## bus
| name | vn_kv | type | zone | in_service
0 | bus_LV_5003-9_0_8_node_0 | 0.4 | n |  | TRUE
1 | bus_LV_5003-9_0_8_node_1 | 0.4 | n |  | TRUE
2 | bus_LV_5003-9_0_8_node_2 | 0.4 | n |  | TRUE
3 | bus_LV_5003-9_0_8_node_3 | 0.4 | n |  | TRUE
4 | bus_LV_5003-9_0_8_node_7 | 0.4 | n |  | TRUE
5 | bus_LV_5003-9_0_8_node_117 | 0.4 | n |  | TRUE
6 | bus_LV_5003-9_0_8_node_4 | 0.4 | n |  | TRUE
7 | bus_LV_5003-9_0_8_node_97 | 0.4 | n |  | TRUE
8 | bus_LV_5003-9_0_8_node_122 | 0.4 | n |  | TRUE
9 | bus_LV_5003-9_0_8_node_5 | 0.4 | n |  | TRUE
10 | bus_LV_5003-9_0_8_node_75 | 0.4 | n |  | TRUE
11 | bus_LV_5003-9_0_8_node_73 | 0.4 | n |  | TRUE
12 | bus_LV_5003-9_0_8_node_6 | 0.4 | n |  | TRUE
13 | bus_LV_5003-9_0_8_node_181 | 0.4 | n |  | TRUE
14 | bus_LV_5003-9_0_8_node_9 | 0.4 | n |  | TRUE
15 | bus_LV_5003-9_0_8_node_10 | 0.4 | n |  | TRUE
16 | bus_LV_5003-9_0_8_node_8 | 0.4 | n |  | TRUE
17 | bus_LV_5003-9_0_8_node_116 | 0.4 | n |  | TRUE
18 | bus_LV_5003-9_0_8_node_94 | 0.4 | n |  | TRUE
19 | bus_LV_5003-9_0_8_node_35 | 0.4 | n |  | TRUE
20 | bus_LV_5003-9_0_8_node_124 | 0.4 | n |  | TRUE
21 | bus_LV_5003-9_0_8_node_11 | 0.4 | n |  | TRUE
22 | bus_LV_5003-9_0_8_node_14 | 0.4 | n |  | TRUE
23 | bus_LV_5003-9_0_8_node_56 | 0.4 | n |  | TRUE
24 | bus_LV_5003-9_0_8_node_136 | 0.4 | n |  | TRUE
25 | bus_LV_5003-9_0_8_node_17 | 0.4 | n |  | TRUE
26 | bus_LV_5003-9_0_8_node_12 | 0.4 | n |  | TRUE
27 | bus_LV_5003-9_0_8_node_64 | 0.4 | n |  | TRUE
28 | bus_LV_5003-9_0_8_node_54 | 0.4 | n |  | TRUE
29 | bus_LV_5003-9_0_8_node_137 | 0.4 | n |  | TRUE
30 | bus_LV_5003-9_0_8_node_13 | 0.4 | n |  | TRUE
31 | bus_LV_5003-9_0_8_node_15 | 0.4 | n |  | TRUE
32 | bus_LV_5003-9_0_8_node_29 | 0.4 | n |  | TRUE
33 | bus_LV_5003-9_0_8_node_16 | 0.4 | n |  | TRUE
34 | bus_LV_5003-9_0_8_node_105 | 0.4 | n |  | TRUE
35 | bus_LV_5003-9_0_8_node_104 | 0.4 | n |  | TRUE
36 | bus_LV_5003-9_0_8_node_30 | 0.4 | n |  | TRUE
37 | bus_LV_5003-9_0_8_node_31 | 0.4 | n |  | TRUE
38 | bus_LV_5003-9_0_8_node_158 | 0.4 | n |  | TRUE
39 | bus_LV_5003-9_0_8_node_22 | 0.4 | n |  | TRUE
40 | bus_LV_5003-9_0_8_node_61 | 0.4 | n |  | TRUE
41 | bus_LV_5003-9_0_8_node_59 | 0.4 | n |  | TRUE
42 | bus_LV_5003-9_0_8_node_18 | 0.4 | n |  | TRUE
43 | bus_LV_5003-9_0_8_node_19 | 0.4 | n |  | TRUE
44 | bus_LV_5003-9_0_8_node_20 | 0.4 | n |  | TRUE
45 | bus_LV_5003-9_0_8_node_21 | 0.4 | n |  | TRUE
46 | bus_LV_5003-9_0_8_node_157 | 0.4 | n |  | TRUE
47 | bus_LV_5003-9_0_8_node_134 | 0.4 | n |  | TRUE
48 | bus_LV_5003-9_0_8_node_23 | 0.4 | n |  | TRUE
49 | bus_LV_5003-9_0_8_node_24 | 0.4 | n |  | TRUE
50 | bus_LV_5003-9_0_8_node_25 | 0.4 | n |  | TRUE
51 | bus_LV_5003-9_0_8_node_26 | 0.4 | n |  | TRUE
52 | bus_LV_5003-9_0_8_node_27 | 0.4 | n |  | TRUE
53 | bus_LV_5003-9_0_8_node_28 | 0.4 | n |  | TRUE
54 | bus_LV_5003-9_0_8_node_68 | 0.4 | n |  | TRUE
55 | bus_LV_5003-9_0_8_node_139 | 0.4 | n |  | TRUE
56 | bus_LV_5003-9_0_8_node_88 | 0.4 | n |  | TRUE
57 | bus_LV_5003-9_0_8_node_106 | 0.4 | n |  | TRUE
58 | bus_LV_5003-9_0_8_node_67 | 0.4 | n |  | TRUE
59 | bus_LV_5003-9_0_8_node_140 | 0.4 | n |  | TRUE
60 | bus_LV_5003-9_0_8_node_138 | 0.4 | n |  | TRUE
61 | bus_LV_5003-9_0_8_node_46 | 0.4 | n |  | TRUE
62 | bus_LV_5003-9_0_8_node_151 | 0.4 | n |  | TRUE
63 | bus_LV_5003-9_0_8_node_180 | 0.4 | n |  | TRUE
64 | bus_LV_5003-9_0_8_node_165 | 0.4 | n |  | TRUE
65 | bus_LV_5003-9_0_8_node_32 | 0.4 | n |  | TRUE
66 | bus_LV_5003-9_0_8_node_34 | 0.4 | n |  | TRUE
67 | bus_LV_5003-9_0_8_node_36 | 0.4 | n |  | TRUE
68 | bus_LV_5003-9_0_8_node_37 | 0.4 | n |  | TRUE
69 | bus_LV_5003-9_0_8_node_38 | 0.4 | n |  | TRUE
70 | bus_LV_5003-9_0_8_node_39 | 0.4 | n |  | TRUE
71 | bus_LV_5003-9_0_8_node_40 | 0.4 | n |  | TRUE
72 | bus_LV_5003-9_0_8_node_77 | 0.4 | n |  | TRUE
73 | bus_LV_5003-9_0_8_node_76 | 0.4 | n |  | TRUE
74 | bus_LV_5003-9_0_8_node_41 | 0.4 | n |  | TRUE
75 | bus_LV_5003-9_0_8_node_42 | 0.4 | n |  | TRUE
76 | bus_LV_5003-9_0_8_node_43 | 0.4 | n |  | TRUE
77 | bus_LV_5003-9_0_8_node_44 | 0.4 | n |  | TRUE
78 | bus_LV_5003-9_0_8_node_45 | 0.4 | n |  | TRUE
79 | bus_LV_5003-9_0_8_node_110 | 0.4 | n |  | TRUE
80 | bus_LV_5003-9_0_8_node_113 | 0.4 | n |  | TRUE
81 | bus_LV_5003-9_0_8_node_141 | 0.4 | n |  | TRUE
82 | bus_LV_5003-9_0_8_node_111 | 0.4 | n |  | TRUE
83 | bus_LV_5003-9_0_8_node_47 | 0.4 | n |  | TRUE
84 | bus_LV_5003-9_0_8_node_48 | 0.4 | n |  | TRUE
85 | bus_LV_5003-9_0_8_node_49 | 0.4 | n |  | TRUE
86 | bus_LV_5003-9_0_8_node_50 | 0.4 | n |  | TRUE
87 | bus_LV_5003-9_0_8_node_51 | 0.4 | n |  | TRUE
88 | bus_LV_5003-9_0_8_node_70 | 0.4 | n |  | TRUE
89 | bus_LV_5003-9_0_8_node_99 | 0.4 | n |  | TRUE
90 | bus_LV_5003-9_0_8_node_103 | 0.4 | n |  | TRUE
91 | bus_LV_5003-9_0_8_node_100 | 0.4 | n |  | TRUE
92 | bus_LV_5003-9_0_8_node_98 | 0.4 | n |  | TRUE
93 | bus_LV_5003-9_0_8_node_52 | 0.4 | n |  | TRUE
94 | bus_LV_5003-9_0_8_node_53 | 0.4 | n |  | TRUE
95 | bus_LV_5003-9_0_8_node_55 | 0.4 | n |  | TRUE
96 | bus_LV_5003-9_0_8_node_57 | 0.4 | n |  | TRUE
97 | bus_LV_5003-9_0_8_node_114 | 0.4 | n |  | TRUE
98 | bus_LV_5003-9_0_8_node_69 | 0.4 | n |  | TRUE
99 | bus_LV_5003-9_0_8_node_120 | 0.4 | n |  | TRUE
100 | bus_LV_5003-9_0_8_node_65 | 0.4 | n |  | TRUE
101 | bus_LV_5003-9_0_8_node_119 | 0.4 | n |  | TRUE
102 | bus_LV_5003-9_0_8_node_58 | 0.4 | n |  | TRUE
103 | bus_LV_5003-9_0_8_node_60 | 0.4 | n |  | TRUE
104 | bus_LV_5003-9_0_8_node_62 | 0.4 | n |  | TRUE
105 | bus_LV_5003-9_0_8_node_63 | 0.4 | n |  | TRUE
106 | bus_LV_5003-9_0_8_node_72 | 0.4 | n |  | TRUE
107 | bus_LV_5003-9_0_8_node_109 | 0.4 | n |  | TRUE
108 | bus_LV_5003-9_0_8_node_107 | 0.4 | n |  | TRUE
109 | bus_LV_5003-9_0_8_node_71 | 0.4 | n |  | TRUE
110 | bus_LV_5003-9_0_8_node_79 | 0.4 | n |  | TRUE
111 | bus_LV_5003-9_0_8_node_108 | 0.4 | n |  | TRUE
112 | bus_LV_5003-9_0_8_node_66 | 0.4 | n |  | TRUE
113 | bus_LV_5003-9_0_8_node_101 | 0.4 | n |  | TRUE
114 | bus_LV_5003-9_0_8_node_125 | 0.4 | n |  | TRUE
115 | bus_LV_5003-9_0_8_node_78 | 0.4 | n |  | TRUE
116 | bus_LV_5003-9_0_8_node_80 | 0.4 | n |  | TRUE
117 | bus_LV_5003-9_0_8_node_173 | 0.4 | n |  | TRUE
118 | bus_LV_5003-9_0_8_node_91 | 0.4 | n |  | TRUE
119 | bus_LV_5003-9_0_8_node_174 | 0.4 | n |  | TRUE
120 | bus_LV_5003-9_0_8_node_172 | 0.4 | n |  | TRUE
121 | bus_LV_5003-9_0_8_node_84 | 0.4 | n |  | TRUE
122 | bus_LV_5003-9_0_8_node_89 | 0.4 | n |  | TRUE
123 | bus_LV_5003-9_0_8_node_144 | 0.4 | n |  | TRUE
124 | bus_LV_5003-9_0_8_node_81 | 0.4 | n |  | TRUE
125 | bus_LV_5003-9_0_8_node_82 | 0.4 | n |  | TRUE
126 | bus_LV_5003-9_0_8_node_83 | 0.4 | n |  | TRUE
127 | bus_LV_5003-9_0_8_node_85 | 0.4 | n |  | TRUE
128 | bus_LV_5003-9_0_8_node_86 | 0.4 | n |  | TRUE
129 | bus_LV_5003-9_0_8_node_87 | 0.4 | n |  | TRUE
130 | bus_LV_5003-9_0_8_node_121 | 0.4 | n |  | TRUE
131 | bus_LV_5003-9_0_8_node_90 | 0.4 | n |  | TRUE
132 | bus_LV_5003-9_0_8_node_92 | 0.4 | n |  | TRUE
133 | bus_LV_5003-9_0_8_node_93 | 0.4 | n |  | TRUE
134 | bus_LV_5003-9_0_8_node_95 | 0.4 | n |  | TRUE
135 | bus_LV_5003-9_0_8_node_96 | 0.4 | n |  | TRUE
136 | bus_LV_5003-9_0_8_node_118 | 0.4 | n |  | TRUE
137 | bus_LV_5003-9_0_8_node_115 | 0.4 | n |  | TRUE
138 | bus_LV_5003-9_0_8_node_123 | 0.4 | n |  | TRUE
139 | bus_LV_5003-9_0_8_node_102 | 0.4 | n |  | TRUE
140 | bus_LV_5003-9_0_8_node_112 | 0.4 | n |  | TRUE
141 | bus_LV_5003-9_0_8_node_129 | 0.4 | n |  | TRUE
142 | bus_LV_5003-9_0_8_node_156 | 0.4 | n |  | TRUE
143 | bus_LV_5003-9_0_8_node_126 | 0.4 | n |  | TRUE
144 | bus_LV_5003-9_0_8_node_127 | 0.4 | n |  | TRUE
145 | bus_LV_5003-9_0_8_node_128 | 0.4 | n |  | TRUE
146 | bus_LV_5003-9_0_8_node_149 | 0.4 | n |  | TRUE
147 | bus_LV_5003-9_0_8_node_150 | 0.4 | n |  | TRUE
148 | bus_LV_5003-9_0_8_node_130 | 0.4 | n |  | TRUE
149 | bus_LV_5003-9_0_8_node_162 | 0.4 | n |  | TRUE
150 | bus_LV_5003-9_0_8_node_163 | 0.4 | n |  | TRUE
151 | bus_LV_5003-9_0_8_node_164 | 0.4 | n |  | TRUE
152 | bus_LV_5003-9_0_8_node_155 | 0.4 | n |  | TRUE
153 | bus_LV_5003-9_0_8_node_153 | 0.4 | n |  | TRUE
154 | bus_LV_5003-9_0_8_node_131 | 0.4 | n |  | TRUE
155 | bus_LV_5003-9_0_8_node_132 | 0.4 | n |  | TRUE
156 | bus_LV_5003-9_0_8_node_133 | 0.4 | n |  | TRUE
157 | bus_LV_5003-9_0_8_node_135 | 0.4 | n |  | TRUE
158 | bus_LV_5003-9_0_8_node_142 | 0.4 | n |  | TRUE
159 | bus_LV_5003-9_0_8_node_143 | 0.4 | n |  | TRUE
160 | bus_LV_5003-9_0_8_node_145 | 0.4 | n |  | TRUE
161 | bus_LV_5003-9_0_8_node_175 | 0.4 | n |  | TRUE
162 | bus_LV_5003-9_0_8_node_176 | 0.4 | n |  | TRUE
163 | bus_LV_5003-9_0_8_node_146 | 0.4 | n |  | TRUE
164 | bus_LV_5003-9_0_8_node_147 | 0.4 | n |  | TRUE
165 | bus_LV_5003-9_0_8_node_159 | 0.4 | n |  | TRUE
166 | bus_LV_5003-9_0_8_node_160 | 0.4 | n |  | TRUE
167 | bus_LV_5003-9_0_8_node_148 | 0.4 | n |  | TRUE
168 | bus_LV_5003-9_0_8_node_166 | 0.4 | n |  | TRUE
169 | bus_LV_5003-9_0_8_node_167 | 0.4 | n |  | TRUE
170 | bus_LV_5003-9_0_8_node_168 | 0.4 | n |  | TRUE
171 | bus_LV_5003-9_0_8_node_169 | 0.4 | n |  | TRUE
172 | bus_LV_5003-9_0_8_node_170 | 0.4 | n |  | TRUE
173 | bus_LV_5003-9_0_8_node_171 | 0.4 | n |  | TRUE
174 | bus_LV_5003-9_0_8_node_177 | 0.4 | n |  | TRUE
175 | bus_LV_5003-9_0_8_node_178 | 0.4 | n |  | TRUE
176 | bus_LV_5003-9_0_8_node_179 | 0.4 | n |  | TRUE
177 | bus_MV_62_0_node_27 | 20 | n |  | TRUE

## load
| name | bus | p_mw | q_mvar | const_z_percent | const_i_percent | sn_mva | scaling | in_service | type
0 | LV_5003-9_0_8_load_0 | 0 | 0.005177 | 0.0012975 | 0 | 0 |  | 1 | TRUE | wye
1 | LV_5003-9_0_8_load_1 | 1 | 0.002364 | 0.00059247 | 0 | 0 |  | 1 | TRUE | wye
2 | LV_5003-9_0_8_load_3 | 3 | 0.0041693 | 0.0010449 | 0 | 0 |  | 1 | TRUE | wye
3 | LV_5003-9_0_8_load_117 | 5 | 0.0059521 | 0.0014917 | 0 | 0 |  | 1 | TRUE | wye
4 | LV_5003-9_0_8_load_97 | 7 | 0.0055031 | 0.0013792 | 0 | 0 |  | 1 | TRUE | wye
5 | LV_5003-9_0_8_load_122 | 8 | 0.004792 | 0.001201 | 0 | 0 |  | 1 | TRUE | wye
6 | LV_5003-9_0_8_load_75 | 10 | 0.0041807 | 0.0010478 | 0 | 0 |  | 1 | TRUE | wye
7 | LV_5003-9_0_8_load_73 | 11 | 0.0020536 | 0.00051468 | 0 | 0 |  | 1 | TRUE | wye
8 | LV_5003-9_0_8_load_181 | 13 | 0.0074483 | 0.0018667 | 0 | 0 |  | 1 | TRUE | wye
9 | LV_5003-9_0_8_load_10 | 15 | 0.0036506 | 0.00091493 | 0 | 0 |  | 1 | TRUE | wye
10 | LV_5003-9_0_8_load_8 | 16 | 0.0028965 | 0.00072592 | 0 | 0 |  | 1 | TRUE | wye
11 | LV_5003-9_0_8_load_116 | 17 | 0.0025601 | 0.00064162 | 0 | 0 |  | 1 | TRUE | wye
12 | LV_5003-9_0_8_load_35 | 19 | 0.0038345 | 0.00096102 | 0 | 0 |  | 1 | TRUE | wye
13 | LV_5003-9_0_8_load_124 | 20 | 0.0036662 | 0.00091884 | 0 | 0 |  | 1 | TRUE | wye
14 | LV_5003-9_0_8_load_136 | 24 | 0.0025517 | 0.00063952 | 0 | 0 |  | 1 | TRUE | wye
15 | LV_5003-9_0_8_load_17 | 25 | 0.0031561 | 0.00079098 | 0 | 0 |  | 1 | TRUE | wye
16 | LV_5003-9_0_8_load_12 | 26 | 0.01212 | 0.0030376 | 0 | 0 |  | 1 | TRUE | wye
17 | LV_5003-9_0_8_load_64 | 27 | 0.0052679 | 0.0013203 | 0 | 0 |  | 1 | TRUE | wye
18 | LV_5003-9_0_8_load_137 | 29 | 0.0044685 | 0.0011199 | 0 | 0 |  | 1 | TRUE | wye
19 | LV_5003-9_0_8_load_15 | 31 | 0.004128 | 0.0010346 | 0 | 0 |  | 1 | TRUE | wye
20 | LV_5003-9_0_8_load_105 | 34 | 0.0017223 | 0.00043165 | 0 | 0 |  | 1 | TRUE | wye
21 | LV_5003-9_0_8_load_104 | 35 | 0.0023726 | 0.00059463 | 0 | 0 |  | 1 | TRUE | wye
22 | LV_5003-9_0_8_load_31 | 37 | 0.0028227 | 0.00070743 | 0 | 0 |  | 1 | TRUE | wye
23 | LV_5003-9_0_8_load_158 | 38 | 0.0016009 | 0.00040121 | 0 | 0 |  | 1 | TRUE | wye
24 | LV_5003-9_0_8_load_22 | 39 | 0.0029647 | 0.00074302 | 0 | 0 |  | 1 | TRUE | wye
25 | LV_5003-9_0_8_load_59 | 41 | 0.0018313 | 0.00045896 | 0 | 0 |  | 1 | TRUE | wye
26 | LV_5003-9_0_8_load_18 | 42 | 0.0026958 | 0.00067564 | 0 | 0 |  | 1 | TRUE | wye
27 | LV_5003-9_0_8_load_19 | 43 | 0.0026953 | 0.00067552 | 0 | 0 |  | 1 | TRUE | wye
28 | LV_5003-9_0_8_load_20 | 44 | 0.0032754 | 0.0008209 | 0 | 0 |  | 1 | TRUE | wye
29 | LV_5003-9_0_8_load_21 | 45 | 0.002547 | 0.00063833 | 0 | 0 |  | 1 | TRUE | wye
30 | LV_5003-9_0_8_load_157 | 46 | 0.0014119 | 0.00035386 | 0 | 0 |  | 1 | TRUE | wye
31 | LV_5003-9_0_8_load_134 | 47 | 0.0020616 | 0.00051669 | 0 | 0 |  | 1 | TRUE | wye
32 | LV_5003-9_0_8_load_23 | 48 | 0.0035544 | 0.00089083 | 0 | 0 |  | 1 | TRUE | wye
33 | LV_5003-9_0_8_load_27 | 52 | 0.0017672 | 0.00044291 | 0 | 0 |  | 1 | TRUE | wye
34 | LV_5003-9_0_8_load_28 | 53 | 0.0031344 | 0.00078556 | 0 | 0 |  | 1 | TRUE | wye
35 | LV_5003-9_0_8_load_68 | 54 | 0.0032253 | 0.00080834 | 0 | 0 |  | 1 | TRUE | wye
36 | LV_5003-9_0_8_load_88 | 56 | 0.0053517 | 0.0013413 | 0 | 0 |  | 1 | TRUE | wye
37 | LV_5003-9_0_8_load_67 | 58 | 0.0029795 | 0.00074673 | 0 | 0 |  | 1 | TRUE | wye
38 | LV_5003-9_0_8_load_140 | 59 | 0.0025151 | 0.00063035 | 0 | 0 |  | 1 | TRUE | wye
39 | LV_5003-9_0_8_load_138 | 60 | 0.0051193 | 0.001283 | 0 | 0 |  | 1 | TRUE | wye
40 | LV_5003-9_0_8_load_151 | 62 | 0.0022319 | 0.00055936 | 0 | 0 |  | 1 | TRUE | wye
41 | LV_5003-9_0_8_load_180 | 63 | 0.018211 | 0.0045641 | 0 | 0 |  | 1 | TRUE | wye
42 | LV_5003-9_0_8_load_165 | 64 | 0.0051839 | 0.0012992 | 0 | 0 |  | 1 | TRUE | wye
43 | LV_5003-9_0_8_load_32 | 65 | 0.0022145 | 0.000555 | 0 | 0 |  | 1 | TRUE | wye
44 | LV_5003-9_0_8_load_36 | 67 | 0.0031241 | 0.00078298 | 0 | 0 |  | 1 | TRUE | wye
45 | LV_5003-9_0_8_load_37 | 68 | 0.005563 | 0.0013942 | 0 | 0 |  | 1 | TRUE | wye
46 | LV_5003-9_0_8_load_38 | 69 | 0.0036129 | 0.00090548 | 0 | 0 |  | 1 | TRUE | wye
47 | LV_5003-9_0_8_load_39 | 70 | 0.0061618 | 0.0015443 | 0 | 0 |  | 1 | TRUE | wye
48 | LV_5003-9_0_8_load_40 | 71 | 0.0031183 | 0.00078152 | 0 | 0 |  | 1 | TRUE | wye
49 | LV_5003-9_0_8_load_77 | 72 | 0.0048965 | 0.0012272 | 0 | 0 |  | 1 | TRUE | wye
50 | LV_5003-9_0_8_load_76 | 73 | 0.0039168 | 0.00098164 | 0 | 0 |  | 1 | TRUE | wye
51 | LV_5003-9_0_8_load_41 | 74 | 0.0019092 | 0.00047849 | 0 | 0 |  | 1 | TRUE | wye
52 | LV_5003-9_0_8_load_42 | 75 | 0.0036657 | 0.00091872 | 0 | 0 |  | 1 | TRUE | wye
53 | LV_5003-9_0_8_load_44 | 77 | 0.0032917 | 0.00082497 | 0 | 0 |  | 1 | TRUE | wye
54 | LV_5003-9_0_8_load_45 | 78 | 0.0052136 | 0.0013067 | 0 | 0 |  | 1 | TRUE | wye
55 | LV_5003-9_0_8_load_110 | 79 | 0.0047308 | 0.0011857 | 0 | 0 |  | 1 | TRUE | wye
56 | LV_5003-9_0_8_load_113 | 80 | 0.0023424 | 0.00058706 | 0 | 0 |  | 1 | TRUE | wye
57 | LV_5003-9_0_8_load_141 | 81 | 0.0057261 | 0.0014351 | 0 | 0 |  | 1 | TRUE | wye
58 | LV_5003-9_0_8_load_47 | 83 | 0.0033781 | 0.00084662 | 0 | 0 |  | 1 | TRUE | wye
59 | LV_5003-9_0_8_load_48 | 84 | 0.0029258 | 0.00073327 | 0 | 0 |  | 1 | TRUE | wye
60 | LV_5003-9_0_8_load_50 | 86 | 0.0038626 | 0.00096805 | 0 | 0 |  | 1 | TRUE | wye
61 | LV_5003-9_0_8_load_51 | 87 | 0.0045609 | 0.0011431 | 0 | 0 |  | 1 | TRUE | wye
62 | LV_5003-9_0_8_load_70 | 88 | 0.0045287 | 0.001135 | 0 | 0 |  | 1 | TRUE | wye
63 | LV_5003-9_0_8_load_103 | 90 | 0.0048276 | 0.0012099 | 0 | 0 |  | 1 | TRUE | wye
64 | LV_5003-9_0_8_load_100 | 91 | 0.0043108 | 0.0010804 | 0 | 0 |  | 1 | TRUE | wye
65 | LV_5003-9_0_8_load_98 | 92 | 0.0038385 | 0.00096201 | 0 | 0 |  | 1 | TRUE | wye
66 | LV_5003-9_0_8_load_52 | 93 | 0.0038881 | 0.00097445 | 0 | 0 |  | 1 | TRUE | wye
67 | LV_5003-9_0_8_load_53 | 94 | 0.0039796 | 0.00099737 | 0 | 0 |  | 1 | TRUE | wye
68 | LV_5003-9_0_8_load_55 | 95 | 0.002788 | 0.00069875 | 0 | 0 |  | 1 | TRUE | wye
69 | LV_5003-9_0_8_load_114 | 97 | 0.0099654 | 0.0024976 | 0 | 0 |  | 1 | TRUE | wye
70 | LV_5003-9_0_8_load_69 | 98 | 0.0019821 | 0.00049676 | 0 | 0 |  | 1 | TRUE | wye
71 | LV_5003-9_0_8_load_120 | 99 | 0.0019841 | 0.00049727 | 0 | 0 |  | 1 | TRUE | wye
72 | LV_5003-9_0_8_load_65 | 100 | 0.0077724 | 0.0019479 | 0 | 0 |  | 1 | TRUE | wye
73 | LV_5003-9_0_8_load_119 | 101 | 0.0052094 | 0.0013056 | 0 | 0 |  | 1 | TRUE | wye
74 | LV_5003-9_0_8_load_58 | 102 | 0.0057031 | 0.0014293 | 0 | 0 |  | 1 | TRUE | wye
75 | LV_5003-9_0_8_load_62 | 104 | 0.0025968 | 0.00065082 | 0 | 0 |  | 1 | TRUE | wye
76 | LV_5003-9_0_8_load_72 | 106 | 0.0039567 | 0.00099163 | 0 | 0 |  | 1 | TRUE | wye
77 | LV_5003-9_0_8_load_109 | 107 | 0.0044696 | 0.0011202 | 0 | 0 |  | 1 | TRUE | wye
78 | LV_5003-9_0_8_load_107 | 108 | 0.004182 | 0.0010481 | 0 | 0 |  | 1 | TRUE | wye
79 | LV_5003-9_0_8_load_71 | 109 | 0.0017964 | 0.00045023 | 0 | 0 |  | 1 | TRUE | wye
80 | LV_5003-9_0_8_load_108 | 111 | 0.0016955 | 0.00042494 | 0 | 0 |  | 1 | TRUE | wye
81 | LV_5003-9_0_8_load_66 | 112 | 0.0047883 | 0.0012001 | 0 | 0 |  | 1 | TRUE | wye
82 | LV_5003-9_0_8_load_101 | 113 | 0.0051164 | 0.0012823 | 0 | 0 |  | 1 | TRUE | wye
83 | LV_5003-9_0_8_load_125 | 114 | 0.0067094 | 0.0016815 | 0 | 0 |  | 1 | TRUE | wye
84 | LV_5003-9_0_8_load_173 | 117 | 0.005229 | 0.0013105 | 0 | 0 |  | 1 | TRUE | wye
85 | LV_5003-9_0_8_load_174 | 119 | 0.0057327 | 0.0014367 | 0 | 0 |  | 1 | TRUE | wye
86 | LV_5003-9_0_8_load_172 | 120 | 0.0026268 | 0.00065835 | 0 | 0 |  | 1 | TRUE | wye
87 | LV_5003-9_0_8_load_89 | 122 | 0.0049241 | 0.0012341 | 0 | 0 |  | 1 | TRUE | wye
88 | LV_5003-9_0_8_load_144 | 123 | 0.0092543 | 0.0023194 | 0 | 0 |  | 1 | TRUE | wye
89 | LV_5003-9_0_8_load_81 | 124 | 0.0045755 | 0.0011467 | 0 | 0 |  | 1 | TRUE | wye
90 | LV_5003-9_0_8_load_82 | 125 | 0.0037474 | 0.00093919 | 0 | 0 |  | 1 | TRUE | wye
91 | LV_5003-9_0_8_load_83 | 126 | 0.0019348 | 0.00048491 | 0 | 0 |  | 1 | TRUE | wye
92 | LV_5003-9_0_8_load_85 | 127 | 0.0078558 | 0.0019688 | 0 | 0 |  | 1 | TRUE | wye
93 | LV_5003-9_0_8_load_86 | 128 | 0.0017696 | 0.0004435 | 0 | 0 |  | 1 | TRUE | wye
94 | LV_5003-9_0_8_load_87 | 129 | 0.0017694 | 0.00044344 | 0 | 0 |  | 1 | TRUE | wye
95 | LV_5003-9_0_8_load_121 | 130 | 0.0019851 | 0.00049751 | 0 | 0 |  | 1 | TRUE | wye
96 | LV_5003-9_0_8_load_90 | 131 | 0.0065911 | 0.0016519 | 0 | 0 |  | 1 | TRUE | wye
97 | LV_5003-9_0_8_load_92 | 132 | 0.0041309 | 0.0010353 | 0 | 0 |  | 1 | TRUE | wye
98 | LV_5003-9_0_8_load_93 | 133 | 0.0038863 | 0.000974 | 0 | 0 |  | 1 | TRUE | wye
99 | LV_5003-9_0_8_load_96 | 135 | 0.0039144 | 0.00098105 | 0 | 0 |  | 1 | TRUE | wye
100 | LV_5003-9_0_8_load_118 | 136 | 0.0016939 | 0.00042453 | 0 | 0 |  | 1 | TRUE | wye
101 | LV_5003-9_0_8_load_115 | 137 | 0.0042405 | 0.0010628 | 0 | 0 |  | 1 | TRUE | wye
102 | LV_5003-9_0_8_load_123 | 138 | 0.0042569 | 0.0010669 | 0 | 0 |  | 1 | TRUE | wye
103 | LV_5003-9_0_8_load_102 | 139 | 0.0089456 | 0.002242 | 0 | 0 |  | 1 | TRUE | wye
104 | LV_5003-9_0_8_load_112 | 140 | 0.0019729 | 0.00049446 | 0 | 0 |  | 1 | TRUE | wye
105 | LV_5003-9_0_8_load_156 | 142 | 0.0052431 | 0.001314 | 0 | 0 |  | 1 | TRUE | wye
106 | LV_5003-9_0_8_load_126 | 143 | 0.0027827 | 0.0006974 | 0 | 0 |  | 1 | TRUE | wye
107 | LV_5003-9_0_8_load_127 | 144 | 0.0023933 | 0.00059981 | 0 | 0 |  | 1 | TRUE | wye
108 | LV_5003-9_0_8_load_128 | 145 | 0.0014874 | 0.00037277 | 0 | 0 |  | 1 | TRUE | wye
109 | LV_5003-9_0_8_load_149 | 146 | 0.00035074 | 8.7904e-05 | 0 | 0 |  | 1 | TRUE | wye
110 | LV_5003-9_0_8_load_150 | 147 | 0.00045258 | 0.00011343 | 0 | 0 |  | 1 | TRUE | wye
111 | LV_5003-9_0_8_load_130 | 148 | 0.00041786 | 0.00010472 | 0 | 0 |  | 1 | TRUE | wye
112 | LV_5003-9_0_8_load_163 | 150 | 0.00052244 | 0.00013094 | 0 | 0 |  | 1 | TRUE | wye
113 | LV_5003-9_0_8_load_164 | 151 | 0.0016721 | 0.00041907 | 0 | 0 |  | 1 | TRUE | wye
114 | LV_5003-9_0_8_load_153 | 153 | 0.005295 | 0.001327 | 0 | 0 |  | 1 | TRUE | wye
115 | LV_5003-9_0_8_load_131 | 154 | 0.0092866 | 0.0023274 | 0 | 0 |  | 1 | TRUE | wye
116 | LV_5003-9_0_8_load_132 | 155 | 0.0030297 | 0.00075932 | 0 | 0 |  | 1 | TRUE | wye
117 | LV_5003-9_0_8_load_133 | 156 | 0.0028361 | 0.00071079 | 0 | 0 |  | 1 | TRUE | wye
118 | LV_5003-9_0_8_load_135 | 157 | 0.0032442 | 0.00081308 | 0 | 0 |  | 1 | TRUE | wye
119 | LV_5003-9_0_8_load_142 | 158 | 0.0099396 | 0.0024911 | 0 | 0 |  | 1 | TRUE | wye
120 | LV_5003-9_0_8_load_145 | 160 | 0.00055262 | 0.0001385 | 0 | 0 |  | 1 | TRUE | wye
121 | LV_5003-9_0_8_load_175 | 161 | 0.0012667 | 0.00031746 | 0 | 0 |  | 1 | TRUE | wye
122 | LV_5003-9_0_8_load_176 | 162 | 0.0015117 | 0.00037886 | 0 | 0 |  | 1 | TRUE | wye
123 | LV_5003-9_0_8_load_146 | 163 | 0.0023577 | 0.0005909 | 0 | 0 |  | 1 | TRUE | wye
124 | LV_5003-9_0_8_load_159 | 165 | 0.00041833 | 0.00010484 | 0 | 0 |  | 1 | TRUE | wye
125 | LV_5003-9_0_8_load_160 | 166 | 0.00031313 | 7.8477e-05 | 0 | 0 |  | 1 | TRUE | wye
126 | LV_5003-9_0_8_load_148 | 167 | 0.0010923 | 0.00027375 | 0 | 0 |  | 1 | TRUE | wye
127 | LV_5003-9_0_8_load_166 | 168 | 0.006918 | 0.0017338 | 0 | 0 |  | 1 | TRUE | wye
128 | LV_5003-9_0_8_load_167 | 169 | 0.0075464 | 0.0018913 | 0 | 0 |  | 1 | TRUE | wye
129 | LV_5003-9_0_8_load_168 | 170 | 0.0028963 | 0.00072589 | 0 | 0 |  | 1 | TRUE | wye
130 | LV_5003-9_0_8_load_169 | 171 | 0.0027665 | 0.00069336 | 0 | 0 |  | 1 | TRUE | wye
131 | LV_5003-9_0_8_load_170 | 172 | 0.0084021 | 0.0021058 | 0 | 0 |  | 1 | TRUE | wye
132 | LV_5003-9_0_8_load_171 | 173 | 0.0027681 | 0.00069375 | 0 | 0 |  | 1 | TRUE | wye
133 | LV_5003-9_0_8_load_177 | 174 | 0.0019445 | 0.00048734 | 0 | 0 |  | 1 | TRUE | wye
134 | LV_5003-9_0_8_load_178 | 175 | 0.010997 | 0.0027562 | 0 | 0 |  | 1 | TRUE | wye
135 | LV_5003-9_0_8_load_179 | 176 | 0.0029597 | 0.00074177 | 0 | 0 |  | 1 | TRUE | wye

## ext_grid
| name | bus | vm_pu | va_degree | slack_weight | in_service
0 |  | 26 | 1 | 0 | 1 | TRUE

## line
| name | std_type | from_bus | to_bus | length_km | r_ohm_per_km | x_ohm_per_km | c_nf_per_km | g_us_per_km | max_i_ka | df | parallel | type | in_service
0 | LV_5003-9_0_8_line_0 |  | 0 | 1 | 0.012012 | 0.125 | 0.08 | 261 | 0 | 0.364 | 1 | 4 | cs | TRUE
1 | LV_5003-9_0_8_line_1 |  | 0 | 2 | 0.038528 | 0.125 | 0.08 | 261 | 0 | 0.364 | 1 | 4 | cs | TRUE
2 | LV_5003-9_0_8_line_2 |  | 1 | 3 | 0.011907 | 0.125 | 0.08 | 261 | 0 | 0.364 | 1 | 4 | cs | TRUE
3 | LV_5003-9_0_8_line_3 |  | 2 | 4 | 0.028224 | 0.125 | 0.08 | 261 | 0 | 0.364 | 1 | 4 | cs | TRUE
4 | LV_5003-9_0_8_line_4 |  | 3 | 5 | 0.011022 | 0.125 | 0.08 | 261 | 0 | 0.364 | 1 | 4 | cs | TRUE
5 | LV_5003-9_0_8_line_5 |  | 4 | 15 | 0.029279 | 0.125 | 0.08 | 261 | 0 | 0.364 | 1 | 4 | cs | TRUE
6 | LV_5003-9_0_8_line_6 |  | 4 | 16 | 0.026755 | 0.125 | 0.08 | 261 | 0 | 0.364 | 1 | 1 | cs | TRUE
7 | LV_5003-9_0_8_line_7 |  | 4 | 9 | 0.065033 | 0.125 | 0.08 | 261 | 0 | 0.364 | 1 | 1 | cs | TRUE
8 | LV_5003-9_0_8_line_8 |  | 5 | 17 | 0.018023 | 0.125 | 0.08 | 261 | 0 | 0.364 | 1 | 4 | cs | TRUE
9 | LV_5003-9_0_8_line_9 |  | 6 | 7 | 0.04401 | 0.125 | 0.08 | 261 | 0 | 0.364 | 1 | 1 | cs | TRUE
10 | LV_5003-9_0_8_line_10 |  | 6 | 8 | 0.029951 | 0.125 | 0.08 | 261 | 0 | 0.364 | 1 | 1 | cs | TRUE
11 | LV_5003-9_0_8_line_11 |  | 7 | 18 | 0.029222 | 0.125 | 0.08 | 261 | 0 | 0.364 | 1 | 1 | cs | TRUE
12 | LV_5003-9_0_8_line_12 |  | 8 | 19 | 0.046508 | 0.125 | 0.08 | 261 | 0 | 0.364 | 1 | 1 | cs | TRUE
13 | LV_5003-9_0_8_line_13 |  | 9 | 10 | 0.014776 | 0.125 | 0.08 | 261 | 0 | 0.364 | 1 | 1 | cs | TRUE
14 | LV_5003-9_0_8_line_14 |  | 9 | 11 | 0.068833 | 0.125 | 0.08 | 261 | 0 | 0.364 | 1 | 1 | cs | TRUE
15 | LV_5003-9_0_8_line_15 |  | 10 | 20 | 0.020886 | 0.125 | 0.08 | 261 | 0 | 0.364 | 1 | 1 | cs | TRUE
16 | LV_5003-9_0_8_line_16 |  | 12 | 13 | 0.005285 | 0.125 | 0.08 | 261 | 0 | 0.364 | 1 | 1 | cs | TRUE
17 | LV_5003-9_0_8_line_17 |  | 12 | 14 | 0.012971 | 0.125 | 0.08 | 261 | 0 | 0.364 | 1 | 1 | cs | TRUE
18 | LV_5003-9_0_8_line_18 |  | 14 | 21 | 0.0117 | 0.125 | 0.08 | 261 | 0 | 0.364 | 1 | 1 | cs | TRUE
19 | LV_5003-9_0_8_line_19 |  | 14 | 16 | 0.021671 | 0.125 | 0.08 | 261 | 0 | 0.364 | 1 | 1 | cs | TRUE
20 | LV_5003-9_0_8_line_20 |  | 15 | 22 | 0.009537 | 0.125 | 0.08 | 261 | 0 | 0.364 | 1 | 4 | cs | TRUE
21 | LV_5003-9_0_8_line_21 |  | 17 | 137 | 0.013678 | 0.125 | 0.08 | 261 | 0 | 0.364 | 1 | 4 | cs | TRUE
22 | LV_5003-9_0_8_line_22 |  | 18 | 135 | 0.002928 | 0.125 | 0.08 | 261 | 0 | 0.364 | 1 | 1 | cs | TRUE
23 | LV_5003-9_0_8_line_23 |  | 18 | 132 | 0.014708 | 0.125 | 0.08 | 261 | 0 | 0.364 | 1 | 1 | cs | TRUE
24 | LV_5003-9_0_8_line_24 |  | 19 | 66 | 0.023868 | 0.125 | 0.08 | 261 | 0 | 0.364 | 1 | 1 | cs | TRUE
25 | LV_5003-9_0_8_line_25 |  | 20 | 114 | 0.044795 | 0.125 | 0.08 | 261 | 0 | 0.364 | 1 | 1 | cs | TRUE
26 | LV_5003-9_0_8_line_26 |  | 21 | 23 | 0.026156 | 0.125 | 0.08 | 261 | 0 | 0.364 | 1 | 1 | cs | TRUE
27 | LV_5003-9_0_8_line_27 |  | 21 | 24 | 0.013006 | 0.125 | 0.08 | 261 | 0 | 0.364 | 1 | 1 | cs | TRUE
28 | LV_5003-9_0_8_line_28 |  | 22 | 25 | 0.01238 | 0.125 | 0.08 | 261 | 0 | 0.364 | 1 | 1 | cs | TRUE
29 | LV_5003-9_0_8_line_29 |  | 22 | 26 | 0.019362 | 0.125 | 0.08 | 261 | 0 | 0.364 | 1 | 4 | cs | TRUE
30 | LV_5003-9_0_8_line_30 |  | 23 | 27 | 0.022763 | 0.125 | 0.08 | 261 | 0 | 0.364 | 1 | 1 | cs | TRUE
31 | LV_5003-9_0_8_line_31 |  | 23 | 28 | 0.026054 | 0.125 | 0.08 | 261 | 0 | 0.364 | 1 | 1 | cs | TRUE
32 | LV_5003-9_0_8_line_32 |  | 24 | 29 | 0.029526 | 0.125 | 0.08 | 261 | 0 | 0.364 | 1 | 1 | cs | TRUE
33 | LV_5003-9_0_8_line_33 |  | 26 | 30 | 0.040032 | 0.125 | 0.08 | 261 | 0 | 0.364 | 1 | 4 | cs | TRUE
34 | LV_5003-9_0_8_line_34 |  | 27 | 100 | 0.0367 | 0.125 | 0.08 | 261 | 0 | 0.364 | 1 | 1 | cs | TRUE
35 | LV_5003-9_0_8_line_35 |  | 28 | 96 | 0.014684 | 0.125 | 0.08 | 261 | 0 | 0.364 | 1 | 1 | cs | TRUE
36 | LV_5003-9_0_8_line_36 |  | 28 | 93 | 0.035081 | 0.125 | 0.08 | 261 | 0 | 0.364 | 1 | 1 | cs | TRUE
37 | LV_5003-9_0_8_line_37 |  | 30 | 31 | 0.062278 | 0.125 | 0.08 | 261 | 0 | 0.364 | 1 | 4 | cs | TRUE
38 | LV_5003-9_0_8_line_38 |  | 31 | 32 | 0.017844 | 0.125 | 0.08 | 261 | 0 | 0.364 | 1 | 4 | cs | TRUE
39 | LV_5003-9_0_8_line_39 |  | 32 | 36 | 0.04649 | 0.125 | 0.08 | 261 | 0 | 0.364 | 1 | 4 | cs | TRUE
40 | LV_5003-9_0_8_line_40 |  | 32 | 37 | 0.021664 | 0.125 | 0.08 | 261 | 0 | 0.364 | 1 | 1 | cs | TRUE
41 | LV_5003-9_0_8_line_41 |  | 33 | 34 | 0.022321 | 0.125 | 0.08 | 261 | 0 | 0.364 | 1 | 1 | cs | TRUE
42 | LV_5003-9_0_8_line_42 |  | 33 | 35 | 0.0089049 | 0.125 | 0.08 | 261 | 0 | 0.364 | 1 | 1 | cs | TRUE
43 | LV_5003-9_0_8_line_43 |  | 34 | 38 | 0.011618 | 0.125 | 0.08 | 261 | 0 | 0.364 | 1 | 1 | cs | TRUE
44 | LV_5003-9_0_8_line_44 |  | 35 | 39 | 0.010164 | 0.125 | 0.08 | 261 | 0 | 0.364 | 1 | 1 | cs | TRUE
45 | LV_5003-9_0_8_line_45 |  | 36 | 63 | 0.025125 | 0.125 | 0.08 | 261 | 0 | 0.364 | 1 | 1 | cs | TRUE
46 | LV_5003-9_0_8_line_46 |  | 36 | 40 | 0.002509 | 0.125 | 0.08 | 261 | 0 | 0.364 | 1 | 4 | cs | TRUE
47 | LV_5003-9_0_8_line_47 |  | 37 | 64 | 0.053636 | 0.125 | 0.08 | 261 | 0 | 0.364 | 1 | 1 | cs | TRUE
48 | LV_5003-9_0_8_line_48 |  | 38 | 141 | 0.085888 | 0.125 | 0.08 | 261 | 0 | 0.364 | 1 | 1 | cs | TRUE
49 | LV_5003-9_0_8_line_49 |  | 38 | 142 | 0.0011914 | 0.125 | 0.08 | 261 | 0 | 0.364 | 1 | 1 | cs | TRUE
50 | LV_5003-9_0_8_line_50 |  | 39 | 44 | 0.01152 | 0.125 | 0.08 | 261 | 0 | 0.364 | 1 | 1 | cs | TRUE
51 | LV_5003-9_0_8_line_51 |  | 40 | 41 | 0.022128 | 0.125 | 0.08 | 261 | 0 | 0.364 | 1 | 4 | cs | TRUE
52 | LV_5003-9_0_8_line_52 |  | 41 | 102 | 0.028892 | 0.125 | 0.08 | 261 | 0 | 0.364 | 1 | 4 | cs | TRUE
53 | LV_5003-9_0_8_line_53 |  | 42 | 43 | 0.0097319 | 0.125 | 0.08 | 261 | 0 | 0.364 | 1 | 1 | cs | TRUE
54 | LV_5003-9_0_8_line_54 |  | 42 | 44 | 0.0016535 | 0.125 | 0.08 | 261 | 0 | 0.364 | 1 | 1 | cs | TRUE
55 | LV_5003-9_0_8_line_55 |  | 43 | 45 | 0.006548 | 0.125 | 0.08 | 261 | 0 | 0.364 | 1 | 1 | cs | TRUE
56 | LV_5003-9_0_8_line_56 |  | 45 | 46 | 0.0030751 | 0.125 | 0.08 | 261 | 0 | 0.364 | 1 | 1 | cs | TRUE
57 | LV_5003-9_0_8_line_57 |  | 46 | 47 | 0.0068181 | 0.125 | 0.08 | 261 | 0 | 0.364 | 1 | 1 | cs | TRUE
58 | LV_5003-9_0_8_line_58 |  | 47 | 155 | 0.0064745 | 0.125 | 0.08 | 261 | 0 | 0.364 | 1 | 1 | cs | TRUE
59 | LV_5003-9_0_8_line_59 |  | 48 | 49 | 0.036941 | 0.125 | 0.08 | 261 | 0 | 0.364 | 1 | 1 | cs | TRUE
60 | LV_5003-9_0_8_line_60 |  | 48 | 50 | 0.031874 | 0.125 | 0.08 | 261 | 0 | 0.364 | 1 | 1 | cs | TRUE
61 | LV_5003-9_0_8_line_61 |  | 49 | 51 | 0.012265 | 0.125 | 0.08 | 261 | 0 | 0.364 | 1 | 4 | cs | TRUE
62 | LV_5003-9_0_8_line_62 |  | 49 | 52 | 0.014489 | 0.125 | 0.08 | 261 | 0 | 0.364 | 1 | 4 | cs | TRUE
63 | LV_5003-9_0_8_line_63 |  | 50 | 53 | 0.040629 | 0.125 | 0.08 | 261 | 0 | 0.364 | 1 | 1 | cs | TRUE
64 | LV_5003-9_0_8_line_64 |  | 51 | 54 | 0.022233 | 0.125 | 0.08 | 261 | 0 | 0.364 | 1 | 1 | cs | TRUE
65 | LV_5003-9_0_8_line_65 |  | 51 | 55 | 0.001272 | 0.125 | 0.08 | 261 | 0 | 0.364 | 1 | 4 | cs | TRUE
66 | LV_5003-9_0_8_line_66 |  | 52 | 56 | 0.016071 | 0.125 | 0.08 | 261 | 0 | 0.364 | 1 | 4 | cs | TRUE
67 | LV_5003-9_0_8_line_67 |  | 53 | 57 | 0.0012757 | 0.125 | 0.08 | 261 | 0 | 0.364 | 1 | 1 | cs | TRUE
68 | LV_5003-9_0_8_line_68 |  | 54 | 58 | 0.00052863 | 0.125 | 0.08 | 261 | 0 | 0.364 | 1 | 1 | cs | TRUE
69 | LV_5003-9_0_8_line_69 |  | 55 | 59 | 0.017515 | 0.125 | 0.08 | 261 | 0 | 0.364 | 1 | 4 | cs | TRUE
70 | LV_5003-9_0_8_line_70 |  | 55 | 60 | 0.034787 | 0.125 | 0.08 | 261 | 0 | 0.364 | 1 | 1 | cs | TRUE
71 | LV_5003-9_0_8_line_71 |  | 56 | 61 | 0.0096811 | 0.125 | 0.08 | 261 | 0 | 0.364 | 1 | 4 | cs | TRUE
72 | LV_5003-9_0_8_line_72 |  | 57 | 62 | 0.11605 | 0.125 | 0.08 | 261 | 0 | 0.364 | 1 | 1 | cs | TRUE
73 | LV_5003-9_0_8_line_73 |  | 59 | 157 | 0.0047673 | 0.125 | 0.08 | 261 | 0 | 0.364 | 1 | 4 | cs | TRUE
74 | LV_5003-9_0_8_line_74 |  | 60 | 145 | 0.0090281 | 0.125 | 0.08 | 261 | 0 | 0.364 | 1 | 1 | cs | TRUE
75 | LV_5003-9_0_8_line_75 |  | 61 | 81 | 0.021801 | 0.125 | 0.08 | 261 | 0 | 0.364 | 1 | 1 | cs | TRUE
76 | LV_5003-9_0_8_line_76 |  | 61 | 76 | 0.024014 | 0.125 | 0.08 | 261 | 0 | 0.364 | 1 | 4 | cs | TRUE
77 | LV_5003-9_0_8_line_77 |  | 65 | 66 | 0.057845 | 0.125 | 0.08 | 261 | 0 | 0.364 | 1 | 1 | cs | TRUE
78 | LV_5003-9_0_8_line_78 |  | 67 | 68 | 0.012239 | 0.125 | 0.08 | 261 | 0 | 0.364 | 1 | 1 | cs | TRUE
79 | LV_5003-9_0_8_line_79 |  | 67 | 69 | 0.011614 | 0.125 | 0.08 | 261 | 0 | 0.364 | 1 | 1 | cs | TRUE
80 | LV_5003-9_0_8_line_80 |  | 68 | 70 | 0.0037387 | 0.125 | 0.08 | 261 | 0 | 0.364 | 1 | 1 | cs | TRUE
81 | LV_5003-9_0_8_line_81 |  | 69 | 71 | 0.001284 | 0.125 | 0.08 | 261 | 0 | 0.364 | 1 | 1 | cs | TRUE
82 | LV_5003-9_0_8_line_82 |  | 70 | 72 | 0.019152 | 0.125 | 0.08 | 261 | 0 | 0.364 | 1 | 1 | cs | TRUE
83 | LV_5003-9_0_8_line_83 |  | 72 | 73 | 0.0013615 | 0.125 | 0.08 | 261 | 0 | 0.364 | 1 | 1 | cs | TRUE
84 | LV_5003-9_0_8_line_84 |  | 73 | 115 | 0.017284 | 0.125 | 0.08 | 261 | 0 | 0.364 | 1 | 1 | cs | TRUE
85 | LV_5003-9_0_8_line_85 |  | 74 | 75 | 0.020512 | 0.125 | 0.08 | 261 | 0 | 0.364 | 1 | 4 | cs | TRUE
86 | LV_5003-9_0_8_line_86 |  | 74 | 76 | 0.030562 | 0.125 | 0.08 | 261 | 0 | 0.364 | 1 | 4 | cs | TRUE
87 | LV_5003-9_0_8_line_87 |  | 75 | 77 | 0.015325 | 0.125 | 0.08 | 261 | 0 | 0.364 | 1 | 4 | cs | TRUE
88 | LV_5003-9_0_8_line_88 |  | 76 | 78 | 0.01828 | 0.125 | 0.08 | 261 | 0 | 0.364 | 1 | 1 | cs | TRUE
89 | LV_5003-9_0_8_line_89 |  | 77 | 79 | 0.00080949 | 0.125 | 0.08 | 261 | 0 | 0.364 | 1 | 4 | cs | TRUE
90 | LV_5003-9_0_8_line_90 |  | 78 | 80 | 0.019425 | 0.125 | 0.08 | 261 | 0 | 0.364 | 1 | 1 | cs | TRUE
91 | LV_5003-9_0_8_line_91 |  | 79 | 82 | 0.02761 | 0.125 | 0.08 | 261 | 0 | 0.364 | 1 | 4 | cs | TRUE
92 | LV_5003-9_0_8_line_92 |  | 82 | 140 | 0.034434 | 0.125 | 0.08 | 261 | 0 | 0.364 | 1 | 1 | cs | TRUE
93 | LV_5003-9_0_8_line_93 |  | 82 | 90 | 0.034998 | 0.125 | 0.08 | 261 | 0 | 0.364 | 1 | 4 | cs | TRUE
94 | LV_5003-9_0_8_line_94 |  | 83 | 84 | 0.0056375 | 0.125 | 0.08 | 261 | 0 | 0.364 | 1 | 1 | cs | TRUE
95 | LV_5003-9_0_8_line_95 |  | 83 | 85 | 0.031063 | 0.125 | 0.08 | 261 | 0 | 0.364 | 1 | 1 | cs | TRUE
96 | LV_5003-9_0_8_line_96 |  | 84 | 86 | 0.02056 | 0.125 | 0.08 | 261 | 0 | 0.364 | 1 | 1 | cs | TRUE
97 | LV_5003-9_0_8_line_97 |  | 85 | 87 | 0.022904 | 0.125 | 0.08 | 261 | 0 | 0.364 | 1 | 1 | cs | TRUE
98 | LV_5003-9_0_8_line_98 |  | 86 | 88 | 0.018223 | 0.125 | 0.08 | 261 | 0 | 0.364 | 1 | 1 | cs | TRUE
99 | LV_5003-9_0_8_line_99 |  | 87 | 89 | 0.024373 | 0.125 | 0.08 | 261 | 0 | 0.364 | 1 | 1 | cs | TRUE
100 | LV_5003-9_0_8_line_100 |  | 88 | 90 | 0.026611 | 0.125 | 0.08 | 261 | 0 | 0.364 | 1 | 4 | cs | TRUE
101 | LV_5003-9_0_8_line_101 |  | 88 | 91 | 0.019991 | 0.125 | 0.08 | 261 | 0 | 0.364 | 1 | 4 | cs | TRUE
102 | LV_5003-9_0_8_line_102 |  | 89 | 92 | 0.0090191 | 0.125 | 0.08 | 261 | 0 | 0.364 | 1 | 1 | cs | TRUE
103 | LV_5003-9_0_8_line_103 |  | 91 | 113 | 0.0048307 | 0.125 | 0.08 | 261 | 0 | 0.364 | 1 | 4 | cs | TRUE
104 | LV_5003-9_0_8_line_104 |  | 93 | 94 | 0.0035483 | 0.125 | 0.08 | 261 | 0 | 0.364 | 1 | 1 | cs | TRUE
105 | LV_5003-9_0_8_line_105 |  | 94 | 95 | 0.018315 | 0.125 | 0.08 | 261 | 0 | 0.364 | 1 | 1 | cs | TRUE
106 | LV_5003-9_0_8_line_106 |  | 95 | 97 | 0.0039891 | 0.125 | 0.08 | 261 | 0 | 0.364 | 1 | 1 | cs | TRUE
107 | LV_5003-9_0_8_line_107 |  | 96 | 98 | 0.012733 | 0.125 | 0.08 | 261 | 0 | 0.364 | 1 | 1 | cs | TRUE
108 | LV_5003-9_0_8_line_108 |  | 96 | 99 | 0.022388 | 0.125 | 0.08 | 261 | 0 | 0.364 | 1 | 1 | cs | TRUE
109 | LV_5003-9_0_8_line_109 |  | 99 | 101 | 0.00062665 | 0.125 | 0.08 | 261 | 0 | 0.364 | 1 | 1 | cs | TRUE
110 | LV_5003-9_0_8_line_110 |  | 100 | 112 | 0.0090967 | 0.125 | 0.08 | 261 | 0 | 0.364 | 1 | 1 | cs | TRUE
111 | LV_5003-9_0_8_line_111 |  | 101 | 130 | 0.011268 | 0.125 | 0.08 | 261 | 0 | 0.364 | 1 | 1 | cs | TRUE
112 | LV_5003-9_0_8_line_112 |  | 102 | 103 | 0.011155 | 0.125 | 0.08 | 261 | 0 | 0.364 | 1 | 4 | cs | TRUE
113 | LV_5003-9_0_8_line_113 |  | 103 | 104 | 0.014197 | 0.125 | 0.08 | 261 | 0 | 0.364 | 1 | 1 | cs | TRUE
114 | LV_5003-9_0_8_line_114 |  | 103 | 105 | 0.003998 | 0.125 | 0.08 | 261 | 0 | 0.364 | 1 | 2 | cs | TRUE
115 | LV_5003-9_0_8_line_115 |  | 104 | 106 | 0.018237 | 0.125 | 0.08 | 261 | 0 | 0.364 | 1 | 1 | cs | TRUE
116 | LV_5003-9_0_8_line_116 |  | 105 | 107 | 0.00374 | 0.125 | 0.08 | 261 | 0 | 0.364 | 1 | 1 | cs | TRUE
117 | LV_5003-9_0_8_line_117 |  | 105 | 108 | 0.0148 | 0.125 | 0.08 | 261 | 0 | 0.364 | 1 | 1 | cs | TRUE
118 | LV_5003-9_0_8_line_118 |  | 106 | 109 | 0.014964 | 0.125 | 0.08 | 261 | 0 | 0.364 | 1 | 1 | cs | TRUE
119 | LV_5003-9_0_8_line_119 |  | 107 | 110 | 0.020122 | 0.125 | 0.08 | 261 | 0 | 0.364 | 1 | 1 | cs | TRUE
120 | LV_5003-9_0_8_line_120 |  | 108 | 111 | 0.026536 | 0.125 | 0.08 | 261 | 0 | 0.364 | 1 | 1 | cs | TRUE
121 | LV_5003-9_0_8_line_121 |  | 110 | 117 | 0.013299 | 0.125 | 0.08 | 261 | 0 | 0.364 | 1 | 1 | cs | TRUE
122 | LV_5003-9_0_8_line_122 |  | 110 | 115 | 0.010341 | 0.125 | 0.08 | 261 | 0 | 0.364 | 1 | 1 | cs | TRUE
123 | LV_5003-9_0_8_line_123 |  | 113 | 139 | 0.012905 | 0.125 | 0.08 | 261 | 0 | 0.364 | 1 | 4 | cs | TRUE
124 | LV_5003-9_0_8_line_124 |  | 115 | 116 | 0.023366 | 0.125 | 0.08 | 261 | 0 | 0.364 | 1 | 1 | cs | TRUE
125 | LV_5003-9_0_8_line_125 |  | 116 | 118 | 0.020737 | 0.125 | 0.08 | 261 | 0 | 0.364 | 1 | 1 | cs | TRUE
126 | LV_5003-9_0_8_line_126 |  | 116 | 119 | 0.0098203 | 0.125 | 0.08 | 261 | 0 | 0.364 | 1 | 1 | cs | TRUE
127 | LV_5003-9_0_8_line_127 |  | 117 | 120 | 0.011773 | 0.125 | 0.08 | 261 | 0 | 0.364 | 1 | 1 | cs | TRUE
128 | LV_5003-9_0_8_line_128 |  | 118 | 121 | 0.022432 | 0.125 | 0.08 | 261 | 0 | 0.364 | 1 | 1 | cs | TRUE
129 | LV_5003-9_0_8_line_129 |  | 118 | 122 | 0.018717 | 0.125 | 0.08 | 261 | 0 | 0.364 | 1 | 1 | cs | TRUE
130 | LV_5003-9_0_8_line_130 |  | 119 | 123 | 0.011923 | 0.125 | 0.08 | 261 | 0 | 0.364 | 1 | 1 | cs | TRUE
131 | LV_5003-9_0_8_line_131 |  | 120 | 173 | 0.0069199 | 0.125 | 0.08 | 261 | 0 | 0.364 | 1 | 1 | cs | TRUE
132 | LV_5003-9_0_8_line_132 |  | 121 | 125 | 0.01494 | 0.125 | 0.08 | 261 | 0 | 0.364 | 1 | 1 | cs | TRUE
133 | LV_5003-9_0_8_line_133 |  | 122 | 131 | 0.023069 | 0.125 | 0.08 | 261 | 0 | 0.364 | 1 | 1 | cs | TRUE
134 | LV_5003-9_0_8_line_134 |  | 123 | 159 | 0.017153 | 0.125 | 0.08 | 261 | 0 | 0.364 | 1 | 1 | cs | TRUE
135 | LV_5003-9_0_8_line_135 |  | 124 | 125 | 0.014887 | 0.125 | 0.08 | 261 | 0 | 0.364 | 1 | 1 | cs | TRUE
136 | LV_5003-9_0_8_line_136 |  | 124 | 126 | 0.013074 | 0.125 | 0.08 | 261 | 0 | 0.364 | 1 | 1 | cs | TRUE
137 | LV_5003-9_0_8_line_137 |  | 127 | 128 | 0.0016512 | 0.125 | 0.08 | 261 | 0 | 0.364 | 1 | 1 | cs | TRUE
138 | LV_5003-9_0_8_line_138 |  | 128 | 129 | 0.011905 | 0.125 | 0.08 | 261 | 0 | 0.364 | 1 | 1 | cs | TRUE
139 | LV_5003-9_0_8_line_139 |  | 129 | 130 | 0.011546 | 0.125 | 0.08 | 261 | 0 | 0.364 | 1 | 1 | cs | TRUE
140 | LV_5003-9_0_8_line_140 |  | 132 | 133 | 0.012995 | 0.125 | 0.08 | 261 | 0 | 0.364 | 1 | 1 | cs | TRUE
141 | LV_5003-9_0_8_line_141 |  | 133 | 134 | 0.029547 | 0.125 | 0.08 | 261 | 0 | 0.364 | 1 | 1 | cs | TRUE
142 | LV_5003-9_0_8_line_142 |  | 134 | 136 | 0.0077182 | 0.125 | 0.08 | 261 | 0 | 0.364 | 1 | 4 | cs | TRUE
143 | LV_5003-9_0_8_line_143 |  | 134 | 137 | 0.015775 | 0.125 | 0.08 | 261 | 0 | 0.364 | 1 | 4 | cs | TRUE
144 | LV_5003-9_0_8_line_144 |  | 136 | 138 | 0.0077164 | 0.125 | 0.08 | 261 | 0 | 0.364 | 1 | 4 | cs | TRUE
145 | LV_5003-9_0_8_line_145 |  | 138 | 139 | 0.0009871 | 0.125 | 0.08 | 261 | 0 | 0.364 | 1 | 4 | cs | TRUE
146 | LV_5003-9_0_8_line_146 |  | 141 | 148 | 0.058873 | 0.125 | 0.08 | 261 | 0 | 0.364 | 1 | 1 | cs | TRUE
147 | LV_5003-9_0_8_line_147 |  | 141 | 147 | 0.14653 | 0.125 | 0.08 | 261 | 0 | 0.364 | 1 | 1 | cs | TRUE
148 | LV_5003-9_0_8_line_148 |  | 142 | 152 | 0.037825 | 0.125 | 0.08 | 261 | 0 | 0.364 | 1 | 1 | cs | TRUE
149 | LV_5003-9_0_8_line_149 |  | 143 | 144 | 0.010363 | 0.125 | 0.08 | 261 | 0 | 0.364 | 1 | 1 | cs | TRUE
150 | LV_5003-9_0_8_line_150 |  | 144 | 145 | 0.012553 | 0.125 | 0.08 | 261 | 0 | 0.364 | 1 | 1 | cs | TRUE
151 | LV_5003-9_0_8_line_151 |  | 146 | 147 | 0.0093245 | 0.125 | 0.08 | 261 | 0 | 0.364 | 1 | 1 | cs | TRUE
152 | LV_5003-9_0_8_line_152 |  | 148 | 149 | 0.020029 | 0.125 | 0.08 | 261 | 0 | 0.364 | 1 | 1 | cs | TRUE
153 | LV_5003-9_0_8_line_153 |  | 149 | 150 | 0.065106 | 0.125 | 0.08 | 261 | 0 | 0.364 | 1 | 1 | cs | TRUE
154 | LV_5003-9_0_8_line_154 |  | 149 | 151 | 0.031389 | 0.125 | 0.08 | 261 | 0 | 0.364 | 1 | 1 | cs | TRUE
155 | LV_5003-9_0_8_line_155 |  | 150 | 167 | 0.18507 | 0.125 | 0.08 | 261 | 0 | 0.364 | 1 | 1 | cs | TRUE
156 | LV_5003-9_0_8_line_156 |  | 151 | 163 | 0.032664 | 0.125 | 0.08 | 261 | 0 | 0.364 | 1 | 1 | cs | TRUE
157 | LV_5003-9_0_8_line_157 |  | 152 | 153 | 0.061567 | 0.125 | 0.08 | 261 | 0 | 0.364 | 1 | 1 | cs | TRUE
158 | LV_5003-9_0_8_line_158 |  | 154 | 155 | 0.040285 | 0.125 | 0.08 | 261 | 0 | 0.364 | 1 | 1 | cs | TRUE
159 | LV_5003-9_0_8_line_159 |  | 154 | 156 | 0.037957 | 0.125 | 0.08 | 261 | 0 | 0.364 | 1 | 2 | cs | TRUE
160 | LV_5003-9_0_8_line_160 |  | 156 | 157 | 0.011257 | 0.125 | 0.08 | 261 | 0 | 0.364 | 1 | 4 | cs | TRUE
161 | LV_5003-9_0_8_line_161 |  | 158 | 159 | 0.0045579 | 0.125 | 0.08 | 261 | 0 | 0.364 | 1 | 1 | cs | TRUE
162 | LV_5003-9_0_8_line_162 |  | 159 | 160 | 0.029066 | 0.125 | 0.08 | 261 | 0 | 0.364 | 1 | 1 | cs | TRUE
163 | LV_5003-9_0_8_line_163 |  | 160 | 161 | 0.0080532 | 0.125 | 0.08 | 261 | 0 | 0.364 | 1 | 1 | cs | TRUE
164 | LV_5003-9_0_8_line_164 |  | 161 | 162 | 0.019651 | 0.125 | 0.08 | 261 | 0 | 0.364 | 1 | 1 | cs | TRUE
165 | LV_5003-9_0_8_line_165 |  | 162 | 174 | 0.0025641 | 0.125 | 0.08 | 261 | 0 | 0.364 | 1 | 1 | cs | TRUE
166 | LV_5003-9_0_8_line_166 |  | 163 | 164 | 0.019319 | 0.125 | 0.08 | 261 | 0 | 0.364 | 1 | 1 | cs | TRUE
167 | LV_5003-9_0_8_line_167 |  | 164 | 165 | 0.13285 | 0.125 | 0.08 | 261 | 0 | 0.364 | 1 | 1 | cs | TRUE
168 | LV_5003-9_0_8_line_168 |  | 165 | 166 | 0.021347 | 0.125 | 0.08 | 261 | 0 | 0.364 | 1 | 1 | cs | TRUE
169 | LV_5003-9_0_8_line_169 |  | 168 | 169 | 0.028439 | 0.125 | 0.08 | 261 | 0 | 0.364 | 1 | 1 | cs | TRUE
170 | LV_5003-9_0_8_line_170 |  | 168 | 170 | 0.0054626 | 0.125 | 0.08 | 261 | 0 | 0.364 | 1 | 1 | cs | TRUE
171 | LV_5003-9_0_8_line_171 |  | 169 | 171 | 0.00085826 | 0.125 | 0.08 | 261 | 0 | 0.364 | 1 | 1 | cs | TRUE
172 | LV_5003-9_0_8_line_172 |  | 170 | 172 | 0.0032261 | 0.125 | 0.08 | 261 | 0 | 0.364 | 1 | 1 | cs | TRUE
173 | LV_5003-9_0_8_line_173 |  | 171 | 173 | 0.012276 | 0.125 | 0.08 | 261 | 0 | 0.364 | 1 | 1 | cs | TRUE
174 | LV_5003-9_0_8_line_174 |  | 174 | 175 | 0.024551 | 0.125 | 0.08 | 261 | 0 | 0.364 | 1 | 1 | cs | TRUE
175 | LV_5003-9_0_8_line_175 |  | 175 | 176 | 0.0083961 | 0.125 | 0.08 | 261 | 0 | 0.364 | 1 | 1 | cs | TRUE

## trafo
| name | std_type | hv_bus | lv_bus | sn_mva | vn_hv_kv | vn_lv_kv | vk_percent | vkr_percent | pfe_kw | i0_percent | shift_degree | tap_side | tap_neutral | tap_min | tap_max | tap_step_percent | tap_step_degree | tap_pos | tap_phase_shifter | parallel | df | in_service
0 | LV_5003-9_0_8_trafo_12 | 0.63 MVA 20/0.4 kV | 177 | 26 | 0.63 | 20 | 0.4 | 6 | 1.206 | 1.65 | 0.2619 | 150 | hv | 0 | -2 | 2 | 2.5 | 0 | 0 | FALSE | 1 | 1 | TRUE

## line_geodata
| x0 | y0 | x1 | y1 | x2 | y2 | x3 | y3 | x4 | y4 | x5 | y5 | x6 | y6 | x7 | y7 | x8 | y8 | x9 | y9 | x10 | y10 | x11 | y11 | x12 | y12 | x13 | y13
0 | 2716969.1861 | 1112010.3655 | 2716978.9248 | 1112017.3968
1 | 2716933.1417 | 1111998.9586 | 2716934.3541 | 1111999.0042 | 2716937.0981 | 1111999.3685 | 2716946.9803 | 1112001.0491 | 2716956.4565 | 1112002.9443 | 2716958.7233 | 1112003.6106 | 2716960.938 | 1112004.5762 | 2716962.7246 | 1112005.7004 | 2716969.1861 | 1112010.3655
2 | 2716978.9248 | 1112017.3968 | 2716978.9431 | 1112017.41 | 2716988.3041 | 1112024.7321
3 | 2716915.7096 | 1111985.6579 | 2716916.6042 | 1111987.3541 | 2716919.5429 | 1111993.2481 | 2716920.5867 | 1111995.2251 | 2716924.6934 | 1112002.2646 | 2716928.9967 | 1111999.5124 | 2716930.4666 | 1111999.0293 | 2716932.1843 | 1111998.9179 | 2716933.1417 | 1111998.9586
4 | 2716988.3041 | 1112024.7321 | 2716996.9861 | 1112031.5231
5 | 2716915.7096 | 1111985.6579 | 2716906.7588 | 1111965.7385 | 2716904.0441 | 1111958.8103
6 | 2716915.7096 | 1111985.6579 | 2716939.0304 | 1111972.5437
7 | 2716875.3043 | 1112024.7722 | 2716880.9333 | 1112022.6014 | 2716888.2741 | 1112018.618 | 2716895.5131 | 1112013.9099 | 2716900.9867 | 1112009.7793 | 2716914.0374 | 1111999.8353 | 2716920.5867 | 1111995.2251 | 2716919.5429 | 1111993.2481 | 2716916.6042 | 1111987.3541 | 2716915.7096 | 1111985.6579
8 | 2717011.5583 | 1112042.0973 | 2717010.7913 | 1112041.6965 | 2717008.44 | 1112040.2056 | 2716999.0559 | 1112033.142 | 2716996.9861 | 1112031.5231
9 | 2716968.4339 | 1112054.6214 | 2716999.1447 | 1112086.1451
10 | 2716968.4339 | 1112054.6214 | 2716954.5101 | 1112065.7604 | 2716946.8716 | 1112075.1706
11 | 2717019.5361 | 1112107.0762 | 2716999.1447 | 1112086.1451
12 | 2716946.8716 | 1112075.1706 | 2716942.6205 | 1112080.4076 | 2716932.8704 | 1112102.3233 | 2716926.6369 | 1112116.8154
13 | 2716875.3043 | 1112024.7722 | 2716885.3553 | 1112034.9283 | 2716885.6888 | 1112035.283
14 | 2716875.3043 | 1112024.7722 | 2716862.9117 | 1112027.8465 | 2716850.6296 | 1112030.4005 | 2716816.824 | 1112036.6645 | 2716807.9321 | 1112038.7724
15 | 2716885.6888 | 1112035.283 | 2716895.0024 | 1112045.1879 | 2716899.9914 | 1112050.5034
16 | 2716969.0234 | 1111976.0351 | 2716965.073 | 1111972.5121
17 | 2716957.8234 | 1111961.7538 | 2716959.1767 | 1111964.1038 | 2716963.9157 | 1111970.8108 | 2716965.073 | 1111972.5121
18 | 2716957.8234 | 1111961.7538 | 2716967.111 | 1111954.6059
19 | 2716957.8234 | 1111961.7538 | 2716947.3659 | 1111967.8563 | 2716939.0304 | 1111972.5437
20 | 2716900.5647 | 1111949.9306 | 2716904.0441 | 1111958.8103
21 | 2717011.5583 | 1112042.0973 | 2717013.1553 | 1112042.9318 | 2717024.1855 | 1112047.3328
22 | 2717019.5361 | 1112107.0762 | 2717021.6066 | 1112109.1465
23 | 2717019.5361 | 1112107.0762 | 2717024.4947 | 1112093.2295
24 | 2716918.0126 | 1112139.0506 | 2716919.8279 | 1112133.4818 | 2716921.5437 | 1112128.6561 | 2716926.6369 | 1112116.8154
25 | 2716885.0252 | 1112078.8851 | 2716892.3225 | 1112081.9611 | 2716893.6576 | 1112082.0536 | 2716894.9633 | 1112081.6674 | 2716895.981 | 1112080.5863 | 2716903.254 | 1112060.8909 | 2716903.8179 | 1112058.9005 | 2716903.8123 | 1112056.7878 | 2716903.2805 | 1112054.7095 | 2716902.1125 | 1112052.7634 | 2716899.9914 | 1112050.5034
26 | 2716967.111 | 1111954.6059 | 2716987.8673 | 1111938.6177
27 | 2716967.111 | 1111954.6059 | 2716960.5364 | 1111943.3836
28 | 2716900.5647 | 1111949.9306 | 2716894.4118 | 1111947.6105 | 2716892.6683 | 1111946.654 | 2716891.0834 | 1111945.4893 | 2716890.174 | 1111944.1598 | 2716890.0753 | 1111943.9431
29 | 2716900.5647 | 1111949.9306 | 2716895.1831 | 1111938.4747 | 2716892.7058 | 1111932.2447
30 | 2716987.8673 | 1111938.6177 | 2716978.2547 | 1111927.3691 | 2716973.0782 | 1111921.3128
31 | 2717008.2962 | 1111922.3786 | 2716987.8673 | 1111938.6177
32 | 2716960.5364 | 1111943.3836 | 2716960.101 | 1111942.6404 | 2716958.303 | 1111939.7037 | 2716956.5746 | 1111937.1687 | 2716942.7367 | 1111919.8696
33 | 2716877.9145 | 1111895.0458 | 2716892.7058 | 1111932.2447
34 | 2716973.0782 | 1111921.3128 | 2716951.1698 | 1111895.6808 | 2716949.2338 | 1111893.4147
35 | 2717008.2962 | 1111922.3786 | 2717018.8946 | 1111912.1873
36 | 2717008.2962 | 1111922.3786 | 2717009.7082 | 1111923.2954 | 2717017.9103 | 1111927.9457 | 2717023.9851 | 1111931.5098 | 2717026.5296 | 1111932.6041 | 2717029.4927 | 1111933.6286 | 2717032.5076 | 1111934.3762 | 2717035.6602 | 1111934.7929 | 2717038.7686 | 1111934.6972 | 2717040.3599 | 1111934.3716
37 | 2716877.9145 | 1111895.0458 | 2716868.3446 | 1111875.159 | 2716858.2433 | 1111856.3738 | 2716856.1345 | 1111852.7196 | 2716853.5459 | 1111849.1006 | 2716849.8507 | 1111845.1601 | 2716846.0611 | 1111842.1995
38 | 2716829.4474 | 1111836.0275 | 2716836.8304 | 1111837.8821 | 2716840.4372 | 1111839.1969 | 2716845.298 | 1111841.6033 | 2716846.0611 | 1111842.1995
39 | 2716829.4474 | 1111836.0275 | 2716832.4195 | 1111840.9992 | 2716834.2998 | 1111845.683 | 2716835.9735 | 1111851.8639 | 2716836.8473 | 1111858.652 | 2716837.0588 | 1111865.7164 | 2716836.665 | 1111873.314 | 2716835.8294 | 1111878.9795 | 2716835.3823 | 1111880.9277
40 | 2716829.4474 | 1111836.0275 | 2716825.9468 | 1111832.8134 | 2716820.4432 | 1111828.4711 | 2716813.7727 | 1111824.5288 | 2716811.8028 | 1111823.6599
41 | 2716901.7058 | 1111827.8811 | 2716904.2852 | 1111816.7567 | 2716903.943 | 1111809.6564 | 2716902.621 | 1111806.1018
42 | 2716901.7058 | 1111827.8811 | 2716910.5461 | 1111826.8098
43 | 2716894.7002 | 1111798.1053 | 2716897.4029 | 1111799.3567 | 2716901.952 | 1111804.3033 | 2716902.621 | 1111806.1018
44 | 2716910.5461 | 1111826.8098 | 2716919.909 | 1111825.675 | 2716920.641 | 1111825.6551
45 | 2716821.8268 | 1111863.7327 | 2716823.5032 | 1111874.1832 | 2716823.8828 | 1111875.3358 | 2716824.3764 | 1111876.5906 | 2716825.6987 | 1111877.7501 | 2716827.5482 | 1111878.8198 | 2716835.3823 | 1111880.9277
46 | 2716834.8251 | 1111883.3742 | 2716835.3823 | 1111880.9277
47 | 2716759.354 | 1111814.6796 | 2716770.4958 | 1111815.3336 | 2716788.9452 | 1111816.7898 | 2716797.0997 | 1111818.3146 | 2716805.4433 | 1111820.8548 | 2716811.8028 | 1111823.6599
48 | 2716894.7002 | 1111798.1053 | 2716943.9319 | 1111727.7275
49 | 2716894.7002 | 1111798.1053 | 2716893.6191 | 1111797.6048
50 | 2716932.1384 | 1111826.0665 | 2716925.1668 | 1111825.5319 | 2716920.641 | 1111825.6551
51 | 2716834.8251 | 1111883.3742 | 2716832.9519 | 1111888.7418 | 2716830.6253 | 1111893.1777 | 2716826.6525 | 1111898.427 | 2716823.2154 | 1111901.8498
52 | 2716798.5393 | 1111916.4276 | 2716806.191 | 1111913.165 | 2716812.5398 | 1111910.1408 | 2716818.1001 | 1111906.3231 | 2716822.6656 | 1111902.3973 | 2716823.2154 | 1111901.8498
53 | 2716933.7871 | 1111826.1929 | 2716934.2722 | 1111826.2301 | 2716943.4193 | 1111827.5741 | 2716943.4193 | 1111827.5741
54 | 2716933.7871 | 1111826.1929 | 2716932.1384 | 1111826.0665
55 | 2716949.7722 | 1111829.1608 | 2716943.4193 | 1111827.5741
56 | 2716952.7356 | 1111829.9811 | 2716950.318 | 1111829.2972 | 2716949.7722 | 1111829.1608
57 | 2716952.7356 | 1111829.9811 | 2716957.489 | 1111831.3257 | 2716959.2441 | 1111831.9943
58 | 2716959.2441 | 1111831.9943 | 2716965.2066 | 1111834.2655 | 2716965.2895 | 1111834.3099
59 | 2717082.3158 | 1111843.4427 | 2717088.6542 | 1111830.9678 | 2717090.6788 | 1111827.7713 | 2717093.3487 | 1111823.9759 | 2717096.6244 | 1111819.2248 | 2717098.2607 | 1111816.5323 | 2717099.2362 | 1111814.4387 | 2717100.4344 | 1111811.372
60 | 2717108.5841 | 1111783.3981 | 2717106.3646 | 1111783.4776 | 2717104.5846 | 1111784.4105 | 2717103.408 | 1111786.1111 | 2717102.7668 | 1111788.1001 | 2717102.4852 | 1111793.4761 | 2717102.3853 | 1111799.0446 | 2717102.2003 | 1111803.0215 | 2717101.7279 | 1111806.2701 | 2717101.2088 | 1111808.7396 | 2717100.5858 | 1111810.9846 | 2717100.4344 | 1111811.372
61 | 2717082.3158 | 1111843.4427 | 2717072.8765 | 1111838.824 | 2717071.2283 | 1111838.1362
62 | 2717082.3158 | 1111843.4427 | 2717086.2377 | 1111847.6435 | 2717090.9328 | 1111849.4243 | 2717094.3417 | 1111850.9151
63 | 2717108.5841 | 1111783.3981 | 2717110.3909 | 1111784.2781 | 2717111.3647 | 1111785.8757 | 2717111.9082 | 1111788.5436 | 2717112.136 | 1111792.3506 | 2717112.5216 | 1111794.3927 | 2717113.17 | 1111796.0286 | 2717114.6184 | 1111798.2581 | 2717116.4479 | 1111800.3615 | 2717118.6174 | 1111802.0712 | 2717121.0009 | 1111803.496 | 2717123.2116 | 1111804.6728 | 2717129.2508 | 1111807.2801 | 2717135.1128 | 1111809.6036
64 | 2717071.2283 | 1111838.1362 | 2717066.6062 | 1111853.7798 | 2717065.1895 | 1111857.1102 | 2717064.1444 | 1111859.1606
65 | 2717071.2283 | 1111838.1362 | 2717070.0556 | 1111837.6354
66 | 2717094.3417 | 1111850.9151 | 2717096.864 | 1111852.0183 | 2717109.177 | 1111857.0929 | 2717109.177 | 1111857.0929
67 | 2717136.2988 | 1111810.0737 | 2717135.1128 | 1111809.6036
68 | 2717064.1444 | 1111859.1606 | 2717063.9043 | 1111859.6316
69 | 2717070.0556 | 1111837.6354 | 2717058.2527 | 1111832.96 | 2717056.3957 | 1111832.2792 | 2717054.664 | 1111831.9122 | 2717053.5931 | 1111831.8604
70 | 2717070.0556 | 1111837.6354 | 2717075.7066 | 1111812.3385 | 2717074.1258 | 1111810.162 | 2717071.3134 | 1111808.5289 | 2717068.4168 | 1111808.1245
71 | 2717117.8379 | 1111861.1962 | 2717114.3297 | 1111858.7824 | 2717109.177 | 1111857.0929
72 | 2717136.2988 | 1111810.0737 | 2717244.37 | 1111767.7857
73 | 2717048.9142 | 1111832.5628 | 2717051.1315 | 1111831.9552 | 2717052.7492 | 1111831.8196 | 2717053.5931 | 1111831.8604
74 | 2717059.4755 | 1111806.8764 | 2717068.4168 | 1111808.1245
75 | 2717117.8379 | 1111861.1962 | 2717117.8291 | 1111860.4511 | 2717118.6347 | 1111857.5536 | 2717118.723 | 1111854.5866 | 2717115.8948 | 1111839.7775
76 | 2717117.8379 | 1111861.1962 | 2717120.8532 | 1111863.5227 | 2717121.878 | 1111866.8781 | 2717122.8828 | 1111869.6661 | 2717124.5992 | 1111874.0244 | 2717126.3331 | 1111877.0711 | 2717128.8962 | 1111882.0017
77 | 2716918.0126 | 1112139.0506 | 2716973.7709 | 1112154.4475
78 | 2716781.1665 | 1111970.6494 | 2716788.9913 | 1111980.06
79 | 2716796.4169 | 1111988.9905 | 2716788.9913 | 1111980.06
80 | 2716781.1665 | 1111970.6494 | 2716778.7761 | 1111967.7746
81 | 2716797.2378 | 1111989.9778 | 2716796.4169 | 1111988.9905
82 | 2716778.7761 | 1111967.7746 | 2716766.5312 | 1111953.0479
83 | 2716765.6607 | 1111952.0011 | 2716766.5312 | 1111953.0479
84 | 2716754.6104 | 1111938.7112 | 2716765.6607 | 1111952.0011
85 | 2717127.4796 | 1111932.1483 | 2717130.3088 | 1111911.8323
86 | 2717128.8962 | 1111882.0017 | 2717130.4133 | 1111885.4778 | 2717132.1594 | 1111891.0931 | 2717132.428 | 1111895.9905 | 2717131.9294 | 1111900.1948 | 2717130.3088 | 1111911.8323
87 | 2717123.6316 | 1111946.9283 | 2717124.7623 | 1111943.9527 | 2717125.8189 | 1111940.8599 | 2717126.8598 | 1111936.188 | 2717127.4697 | 1111932.2193 | 2717127.4796 | 1111932.1483
88 | 2717128.8962 | 1111882.0017 | 2717136.5054 | 1111887.7414 | 2717142.4998 | 1111893.8614 | 2717142.6249 | 1111893.9944
89 | 2717123.6316 | 1111946.9283 | 2717123.344 | 1111947.685
90 | 2717142.6249 | 1111893.9944 | 2717149.0271 | 1111900.8033 | 2717154.0402 | 1111905.7146 | 2717156.6523 | 1111907.3106
91 | 2717109.6381 | 1111971.5905 | 2717116.3448 | 1111961.2463 | 2717118.8312 | 1111956.947 | 2717121.3947 | 1111952.26 | 2717123.2398 | 1111947.9594 | 2717123.344 | 1111947.685
92 | 2717109.6381 | 1111971.5905 | 2717143.0381 | 1111980.3526
93 | 2717109.6381 | 1111971.5905 | 2717088.3325 | 1111999.3558
94 | 2717115.9253 | 1112027.428 | 2717110.3159 | 1112026.8664
95 | 2717146.7258 | 1112031.036 | 2717144.4067 | 1112030.2796 | 2717115.9253 | 1112027.428
96 | 2717110.3159 | 1112026.8664 | 2717102.2951 | 1112026.0633 | 2717096.3543 | 1112025.1702 | 2717089.9551 | 1112024.0784
97 | 2717146.7258 | 1112031.036 | 2717153.6061 | 1112028.9008 | 2717161.2399 | 1112020.1646 | 2717163.0262 | 1112016.4763
98 | 2717072.1112 | 1112020.4434 | 2717079.6173 | 1112022.3118 | 2717086.4338 | 1112023.4775 | 2717089.9551 | 1112024.0784
99 | 2717180.8929 | 1112000.5088 | 2717172.4885 | 1112006.3281 | 2717164.9103 | 1112012.5859 | 2717163.0262 | 1112016.4763
100 | 2717072.1112 | 1112020.4434 | 2717073.9006 | 1112017.8206 | 2717085.6103 | 1112002.9032 | 2717088.3325 | 1111999.3558
101 | 2717072.1112 | 1112020.4434 | 2717065.5098 | 1112031.3456 | 2717063.9189 | 1112034.4948 | 2717062.3675 | 1112037.8733
102 | 2717180.8929 | 1112000.5088 | 2717188.4984 | 1112000.8337 | 2717189.8898 | 1112001.0401
103 | 2717062.3675 | 1112037.8733 | 2717060.3516 | 1112042.2632
104 | 2717040.3599 | 1111934.3716 | 2717041.9961 | 1111934.0369 | 2717043.7785 | 1111933.4447
105 | 2717061.0124 | 1111927.2463 | 2717044.3683 | 1111933.2488 | 2717043.7785 | 1111933.4447
106 | 2717064.7649 | 1111925.8931 | 2717061.0124 | 1111927.2463
107 | 2717018.8946 | 1111912.1873 | 2717027.8696 | 1111903.1554
108 | 2717018.8946 | 1111912.1873 | 2717004.2698 | 1111895.2368
109 | 2717004.2698 | 1111895.2368 | 2717003.8604 | 1111894.7624
110 | 2716949.2338 | 1111893.4147 | 2716943.3248 | 1111886.4985
111 | 2716996.4996 | 1111886.231 | 2717003.8604 | 1111894.7624
112 | 2716788.2776 | 1111920.8029 | 2716798.5393 | 1111916.4276
113 | 2716788.2776 | 1111920.8029 | 2716796.2069 | 1111932.5789
114 | 2716784.592 | 1111922.3775 | 2716788.2776 | 1111920.8029
115 | 2716808.5402 | 1111935.7727 | 2716801.6729 | 1111940.6966 | 2716796.2069 | 1111932.5789
116 | 2716784.592 | 1111922.3775 | 2716781.1829 | 1111923.9154
117 | 2716784.592 | 1111922.3775 | 2716793.1159 | 1111934.4765
118 | 2716808.5402 | 1111935.7727 | 2716818.873 | 1111928.364 | 2716817.6548 | 1111926.4727
119 | 2716763.1919 | 1111932.9058 | 2716768.1037 | 1111930.2542 | 2716774.3097 | 1111927.0159 | 2716781.1829 | 1111923.9154
120 | 2716808.3991 | 1111956.17 | 2716793.1159 | 1111934.4765
121 | 2716763.1919 | 1111932.9058 | 2716759.5655 | 1111920.1112
122 | 2716754.6104 | 1111938.7112 | 2716758.6663 | 1111935.9652 | 2716763.1919 | 1111932.9058
123 | 2717054.5065 | 1112053.7038 | 2717054.5065 | 1112053.7038 | 2717055.8519 | 1112052.062 | 2717060.3516 | 1112042.2632
124 | 2716736.8221 | 1111953.9012 | 2716741.9343 | 1111949.2743 | 2716747.6264 | 1111944.2249 | 2716754.6104 | 1111938.7112
125 | 2716736.8221 | 1111953.9012 | 2716730.4078 | 1111961.1382 | 2716723.7534 | 1111970.005
126 | 2716736.8221 | 1111953.9012 | 2716731.7095 | 1111952.5352 | 2716729.4126 | 1111952.2241 | 2716727.2124 | 1111952.437
127 | 2716756.3552 | 1111908.7846 | 2716759.5655 | 1111920.1112
128 | 2716711.8494 | 1111989.0332 | 2716723.7534 | 1111970.005
129 | 2716723.7534 | 1111970.005 | 2716737.754 | 1111982.4275
130 | 2716727.2124 | 1111952.437 | 2716726.6331 | 1111952.493 | 2716724.382 | 1111953.0167 | 2716719.8871 | 1111954.887 | 2716716.0902 | 1111956.5895
131 | 2716756.3552 | 1111908.7846 | 2716754.4682 | 1111902.1269
132 | 2716711.8494 | 1111989.0332 | 2716724.587 | 1111996.8406
133 | 2716737.754 | 1111982.4275 | 2716755.0098 | 1111997.7383
134 | 2716700.4384 | 1111963.6075 | 2716716.0902 | 1111956.5895
135 | 2716737.279 | 1112004.6202 | 2716724.587 | 1111996.8406
136 | 2716748.4255 | 1112011.4524 | 2716737.279 | 1112004.6202
137 | 2716981.1802 | 1111868.4756 | 2716980.1015 | 1111867.2254
138 | 2716988.9571 | 1111877.4891 | 2716981.1802 | 1111868.4756
139 | 2716996.4996 | 1111886.231 | 2716988.9571 | 1111877.4891
140 | 2717024.4947 | 1112093.2295 | 2717028.8757 | 1112080.9958
141 | 2717038.8373 | 1112053.1788 | 2717028.8757 | 1112080.9958
142 | 2717038.8373 | 1112053.1788 | 2717042.2604 | 1112054.3902 | 2717045.0436 | 1112055.1221 | 2717046.2387 | 1112055.3066
143 | 2717038.8373 | 1112053.1788 | 2717024.1855 | 1112047.3328
144 | 2717053.6845 | 1112054.2503 | 2717052.7999 | 1112054.8383 | 2717050.5632 | 1112055.4178 | 2717047.6786 | 1112055.5288 | 2717046.2387 | 1112055.3066
145 | 2717054.5065 | 1112053.7038 | 2717053.6845 | 1112054.2503
146 | 2716943.9319 | 1111727.7275 | 2716939.583 | 1111720.8167 | 2716932.6942 | 1111712.5672 | 2716912.1241 | 1111698.4388 | 2716898.5326 | 1111692.0806
147 | 2716943.9319 | 1111727.7275 | 2717012.5943 | 1111598.2773
148 | 2716857.1422 | 1111788.44 | 2716885.2243 | 1111793.7181 | 2716893.6191 | 1111797.6048
149 | 2717047.4012 | 1111803.8819 | 2717045.5978 | 1111802.3727 | 2717044.6624 | 1111801.1872 | 2717044.0243 | 1111799.4182 | 2717043.5593 | 1111796.2848 | 2717043.7122 | 1111794.8395
150 | 2717059.4755 | 1111806.8764 | 2717053.0089 | 1111805.9738 | 2717050.0251 | 1111805.2157 | 2717047.461 | 1111803.932 | 2717047.4012 | 1111803.8819
151 | 2717021.1598 | 1111601.9612 | 2717015.7575 | 1111599.5928 | 2717012.5943 | 1111598.2773
152 | 2716883.4184 | 1111680.1953 | 2716884.4163 | 1111683.35 | 2716890.656 | 1111688.3959 | 2716898.5326 | 1111692.0806
153 | 2716883.4184 | 1111680.1953 | 2716883.6688 | 1111676.4309 | 2716886.4409 | 1111667.734 | 2716886.5348 | 1111662.8659 | 2716885.6654 | 1111658.2571 | 2716881.4382 | 1111649.4363 | 2716869.3066 | 1111632.9247 | 2716860.8838 | 1111623.8578
154 | 2716858.0127 | 1111663.5389 | 2716876.1217 | 1111679.4653 | 2716883.4184 | 1111680.1953
155 | 2716860.8838 | 1111623.8578 | 2716883.0715 | 1111440.1261
156 | 2716858.0127 | 1111663.5389 | 2716825.5574 | 1111659.8483
157 | 2716857.1422 | 1111788.44 | 2716843.6569 | 1111788.0354 | 2716827.1197 | 1111788.8062 | 2716795.6499 | 1111790.5867
158 | 2717001.004 | 1111843.6719 | 2716993.421 | 1111846.2845 | 2716988.5845 | 1111847.4253 | 2716985.7861 | 1111847.4714 | 2716983.4986 | 1111846.6712 | 2716980.861 | 1111844.7968 | 2716976.7465 | 1111841.3595 | 2716971.1804 | 1111837.4606 | 2716965.2895 | 1111834.3099
159 | 2717038.0576 | 1111835.538 | 2717030.5513 | 1111837.5951 | 2717001.9163 | 1111843.3576 | 2717001.004 | 1111843.6719
160 | 2717038.0576 | 1111835.538 | 2717048.9142 | 1111832.5628
161 | 2716700.4384 | 1111963.6075 | 2716696.4028 | 1111965.7259
162 | 2716700.4384 | 1111963.6075 | 2716691.3042 | 1111936.0141
163 | 2716691.3042 | 1111936.0141 | 2716688.7734 | 1111928.3689
164 | 2716688.7734 | 1111928.3689 | 2716682.5978 | 1111909.7131
165 | 2716681.792 | 1111907.2789 | 2716682.5978 | 1111909.7131
166 | 2716812.1766 | 1111646.7333 | 2716820.2881 | 1111652.1043 | 2716822.8003 | 1111654.0763 | 2716825.5574 | 1111659.8483
167 | 2716812.1766 | 1111646.7333 | 2716700.9057 | 1111574.1516
168 | 2716700.9057 | 1111574.1516 | 2716682.0329 | 1111584.1263
169 | 2716752.1708 | 1111863.8864 | 2716745.739 | 1111878.533 | 2716745.4754 | 1111879.3841 | 2716745.4323 | 1111880.4173 | 2716745.622 | 1111881.3994 | 2716745.9894 | 1111882.3849 | 2716746.492 | 1111883.1729 | 2716748.9275 | 1111887.1224 | 2716750.1107 | 1111889.7597
170 | 2716752.1708 | 1111863.8864 | 2716754.3672 | 1111858.8848
171 | 2716750.1107 | 1111889.7597 | 2716750.4621 | 1111890.5428
172 | 2716755.6643 | 1111855.931 | 2716754.3672 | 1111858.8848
173 | 2716754.4682 | 1111902.1269 | 2716752.9603 | 1111896.8066 | 2716751.217 | 1111892.2255 | 2716750.4621 | 1111890.5428
174 | 2716681.792 | 1111907.2789 | 2716674.0768 | 1111883.9721
175 | 2716671.4382 | 1111876.0013 | 2716674.0768 | 1111883.9721

## bus_geodata
| x | y | coords
0 | 2716969.1861 | 1112010.3655
1 | 2716978.9248 | 1112017.3968
2 | 2716933.1417 | 1111998.9586
3 | 2716988.3041 | 1112024.7321
4 | 2716915.7096 | 1111985.6579
5 | 2716996.9861 | 1112031.5231
6 | 2716968.4339 | 1112054.6214
7 | 2716999.1447 | 1112086.1451
8 | 2716946.8716 | 1112075.1706
9 | 2716875.3043 | 1112024.7722
10 | 2716885.6888 | 1112035.283
11 | 2716807.9321 | 1112038.7724
12 | 2716965.073 | 1111972.5121
13 | 2716969.0234 | 1111976.0351
14 | 2716957.8234 | 1111961.7538
15 | 2716904.0441 | 1111958.8103
16 | 2716939.0304 | 1111972.5437
17 | 2717011.5583 | 1112042.0973
18 | 2717019.5361 | 1112107.0762
19 | 2716926.6369 | 1112116.8154
20 | 2716899.9914 | 1112050.5034
21 | 2716967.111 | 1111954.6059
22 | 2716900.5647 | 1111949.9306
23 | 2716987.8673 | 1111938.6177
24 | 2716960.5364 | 1111943.3836
25 | 2716890.0753 | 1111943.9431
26 | 2716892.7058 | 1111932.2447
27 | 2716973.0782 | 1111921.3128
28 | 2717008.2962 | 1111922.3786
29 | 2716942.7367 | 1111919.8696
30 | 2716877.9145 | 1111895.0458
31 | 2716846.0611 | 1111842.1995
32 | 2716829.4474 | 1111836.0275
33 | 2716901.7058 | 1111827.8811
34 | 2716902.621 | 1111806.1018
35 | 2716910.5461 | 1111826.8098
36 | 2716835.3823 | 1111880.9277
37 | 2716811.8028 | 1111823.6599
38 | 2716894.7002 | 1111798.1053
39 | 2716920.641 | 1111825.6551
40 | 2716834.8251 | 1111883.3742
41 | 2716823.2154 | 1111901.8498
42 | 2716933.7871 | 1111826.1929
43 | 2716943.4193 | 1111827.5741
44 | 2716932.1384 | 1111826.0665
45 | 2716949.7722 | 1111829.1608
46 | 2716952.7356 | 1111829.9811
47 | 2716959.2441 | 1111831.9943
48 | 2717100.4344 | 1111811.372
49 | 2717082.3158 | 1111843.4427
50 | 2717108.5841 | 1111783.3981
51 | 2717071.2283 | 1111838.1362
52 | 2717094.3417 | 1111850.9151
53 | 2717135.1128 | 1111809.6036
54 | 2717064.1444 | 1111859.1606
55 | 2717070.0556 | 1111837.6354
56 | 2717109.177 | 1111857.0929
57 | 2717136.2988 | 1111810.0737
58 | 2717063.9043 | 1111859.6316
59 | 2717053.5931 | 1111831.8604
60 | 2717068.4168 | 1111808.1245
61 | 2717117.8379 | 1111861.1962
62 | 2717244.37 | 1111767.7857
63 | 2716821.8268 | 1111863.7327
64 | 2716759.354 | 1111814.6796
65 | 2716973.7709 | 1112154.4475
66 | 2716918.0126 | 1112139.0506
67 | 2716788.9913 | 1111980.06
68 | 2716781.1665 | 1111970.6494
69 | 2716796.4169 | 1111988.9905
70 | 2716778.7761 | 1111967.7746
71 | 2716797.2378 | 1111989.9778
72 | 2716766.5312 | 1111953.0479
73 | 2716765.6607 | 1111952.0011
74 | 2717130.3088 | 1111911.8323
75 | 2717127.4796 | 1111932.1483
76 | 2717128.8962 | 1111882.0017
77 | 2717123.6316 | 1111946.9283
78 | 2717142.6249 | 1111893.9944
79 | 2717123.344 | 1111947.685
80 | 2717156.6523 | 1111907.3106
81 | 2717115.8948 | 1111839.7775
82 | 2717109.6381 | 1111971.5905
83 | 2717115.9253 | 1112027.428
84 | 2717110.3159 | 1112026.8664
85 | 2717146.7258 | 1112031.036
86 | 2717089.9551 | 1112024.0784
87 | 2717163.0262 | 1112016.4763
88 | 2717072.1112 | 1112020.4434
89 | 2717180.8929 | 1112000.5088
90 | 2717088.3325 | 1111999.3558
91 | 2717062.3675 | 1112037.8733
92 | 2717189.8898 | 1112001.0401
93 | 2717040.3599 | 1111934.3716
94 | 2717043.7785 | 1111933.4447
95 | 2717061.0124 | 1111927.2463
96 | 2717018.8946 | 1111912.1873
97 | 2717064.7649 | 1111925.8931
98 | 2717027.8696 | 1111903.1554
99 | 2717004.2698 | 1111895.2368
100 | 2716949.2338 | 1111893.4147
101 | 2717003.8604 | 1111894.7624
102 | 2716798.5393 | 1111916.4276
103 | 2716788.2776 | 1111920.8029
104 | 2716796.2069 | 1111932.5789
105 | 2716784.592 | 1111922.3775
106 | 2716808.5402 | 1111935.7727
107 | 2716781.1829 | 1111923.9154
108 | 2716793.1159 | 1111934.4765
109 | 2716817.6548 | 1111926.4727
110 | 2716763.1919 | 1111932.9058
111 | 2716808.3991 | 1111956.17
112 | 2716943.3248 | 1111886.4985
113 | 2717060.3516 | 1112042.2632
114 | 2716885.0252 | 1112078.8851
115 | 2716754.6104 | 1111938.7112
116 | 2716736.8221 | 1111953.9012
117 | 2716759.5655 | 1111920.1112
118 | 2716723.7534 | 1111970.005
119 | 2716727.2124 | 1111952.437
120 | 2716756.3552 | 1111908.7846
121 | 2716711.8494 | 1111989.0332
122 | 2716737.754 | 1111982.4275
123 | 2716716.0902 | 1111956.5895
124 | 2716737.279 | 1112004.6202
125 | 2716724.587 | 1111996.8406
126 | 2716748.4255 | 1112011.4524
127 | 2716980.1015 | 1111867.2254
128 | 2716981.1802 | 1111868.4756
129 | 2716988.9571 | 1111877.4891
130 | 2716996.4996 | 1111886.231
131 | 2716755.0098 | 1111997.7383
132 | 2717024.4947 | 1112093.2295
133 | 2717028.8757 | 1112080.9958
134 | 2717038.8373 | 1112053.1788
135 | 2717021.6066 | 1112109.1465
136 | 2717046.2387 | 1112055.3066
137 | 2717024.1855 | 1112047.3328
138 | 2717053.6845 | 1112054.2503
139 | 2717054.5065 | 1112053.7038
140 | 2717143.0381 | 1111980.3526
141 | 2716943.9319 | 1111727.7275
142 | 2716893.6191 | 1111797.6048
143 | 2717043.7122 | 1111794.8395
144 | 2717047.4012 | 1111803.8819
145 | 2717059.4755 | 1111806.8764
146 | 2717021.1598 | 1111601.9612
147 | 2717012.5943 | 1111598.2773
148 | 2716898.5326 | 1111692.0806
149 | 2716883.4184 | 1111680.1953
150 | 2716860.8838 | 1111623.8578
151 | 2716858.0127 | 1111663.5389
152 | 2716857.1422 | 1111788.44
153 | 2716795.6498 | 1111790.5867
154 | 2717001.004 | 1111843.6719
155 | 2716965.2895 | 1111834.3099
156 | 2717038.0576 | 1111835.538
157 | 2717048.9142 | 1111832.5628
158 | 2716696.4028 | 1111965.7259
159 | 2716700.4384 | 1111963.6075
160 | 2716691.3042 | 1111936.0141
161 | 2716688.7734 | 1111928.3689
162 | 2716682.5978 | 1111909.7131
163 | 2716825.5574 | 1111659.8483
164 | 2716812.1766 | 1111646.7333
165 | 2716700.9057 | 1111574.1516
166 | 2716682.0329 | 1111584.1263
167 | 2716883.0715 | 1111440.1261
168 | 2716752.1708 | 1111863.8864
169 | 2716750.1107 | 1111889.7597
170 | 2716754.3672 | 1111858.8848
171 | 2716750.4621 | 1111890.5428
172 | 2716755.6643 | 1111855.931
173 | 2716754.4682 | 1111902.1269
174 | 2716681.792 | 1111907.2789
175 | 2716674.0768 | 1111883.9721
176 | 2716671.4382 | 1111876.0013
177 | 2716900.5647 | 1111949.9306

## line_std_types
| c_nf_per_km | r_ohm_per_km | x_ohm_per_km | max_i_ka | type | q_mm2 | alpha | voltage_rating
NAYY 4x50 SE | 210 | 0.642 | 0.083 | 0.142 | cs | 50 | 0.00403 | LV
NAYY 4x120 SE | 264 | 0.225 | 0.08 | 0.242 | cs | 120 | 0.00403 | LV
NAYY 4x150 SE | 261 | 0.208 | 0.08 | 0.27 | cs | 150 | 0.00403 | LV
NA2XS2Y 1x95 RM/25 12/20 kV | 216 | 0.313 | 0.132 | 0.252 | cs | 95 | 0.00403 | MV
NA2XS2Y 1x185 RM/25 12/20 kV | 273 | 0.161 | 0.117 | 0.362 | cs | 185 | 0.00403 | MV
NA2XS2Y 1x240 RM/25 12/20 kV | 304 | 0.122 | 0.112 | 0.421 | cs | 240 | 0.00403 | MV
NA2XS2Y 1x95 RM/25 6/10 kV | 315 | 0.313 | 0.123 | 0.249 | cs | 95 | 0.00403 | MV
NA2XS2Y 1x185 RM/25 6/10 kV | 406 | 0.161 | 0.11 | 0.358 | cs | 185 | 0.00403 | MV
NA2XS2Y 1x240 RM/25 6/10 kV | 456 | 0.122 | 0.105 | 0.416 | cs | 240 | 0.00403 | MV
NA2XS2Y 1x150 RM/25 12/20 kV | 250 | 0.206 | 0.116 | 0.319 | cs | 150 | 0.00403 | MV
NA2XS2Y 1x120 RM/25 12/20 kV | 230 | 0.253 | 0.119 | 0.283 | cs | 120 | 0.00403 | MV
NA2XS2Y 1x70 RM/25 12/20 kV | 190 | 0.443 | 0.132 | 0.22 | cs | 70 | 0.00403 | MV
NA2XS2Y 1x150 RM/25 6/10 kV | 360 | 0.206 | 0.11 | 0.315 | cs | 150 | 0.00403 | MV
NA2XS2Y 1x120 RM/25 6/10 kV | 340 | 0.253 | 0.113 | 0.28 | cs | 120 | 0.00403 | MV
NA2XS2Y 1x70 RM/25 6/10 kV | 280 | 0.443 | 0.123 | 0.217 | cs | 70 | 0.00403 | MV
N2XS(FL)2Y 1x120 RM/35 64/110 kV | 112 | 0.153 | 0.166 | 0.366 | cs | 120 | 0.00393 | HV
N2XS(FL)2Y 1x185 RM/35 64/110 kV | 125 | 0.099 | 0.156 | 0.457 | cs | 185 | 0.00393 | HV
N2XS(FL)2Y 1x240 RM/35 64/110 kV | 135 | 0.075 | 0.149 | 0.526 | cs | 240 | 0.00393 | HV
N2XS(FL)2Y 1x300 RM/35 64/110 kV | 144 | 0.06 | 0.144 | 0.588 | cs | 300 | 0.00393 | HV
15-AL1/3-ST1A 0.4 | 11 | 1.8769 | 0.35 | 0.105 | ol | 16 | 0.00403 | LV
24-AL1/4-ST1A 0.4 | 11.25 | 1.2012 | 0.335 | 0.14 | ol | 24 | 0.00403 | LV
48-AL1/8-ST1A 0.4 | 12.2 | 0.5939 | 0.3 | 0.21 | ol | 48 | 0.00403 | LV
94-AL1/15-ST1A 0.4 | 13.2 | 0.306 | 0.29 | 0.35 | ol | 94 | 0.00403 | LV
34-AL1/6-ST1A 10.0 | 9.7 | 0.8342 | 0.36 | 0.17 | ol | 34 | 0.00403 | MV
48-AL1/8-ST1A 10.0 | 10.1 | 0.5939 | 0.35 | 0.21 | ol | 48 | 0.00403 | MV
70-AL1/11-ST1A 10.0 | 10.4 | 0.4132 | 0.339 | 0.29 | ol | 70 | 0.00403 | MV
94-AL1/15-ST1A 10.0 | 10.75 | 0.306 | 0.33 | 0.35 | ol | 94 | 0.00403 | MV
122-AL1/20-ST1A 10.0 | 11.1 | 0.2376 | 0.323 | 0.41 | ol | 122 | 0.00403 | MV
149-AL1/24-ST1A 10.0 | 11.25 | 0.194 | 0.315 | 0.47 | ol | 149 | 0.00403 | MV
34-AL1/6-ST1A 20.0 | 9.15 | 0.8342 | 0.382 | 0.17 | ol | 34 | 0.00403 | MV
48-AL1/8-ST1A 20.0 | 9.5 | 0.5939 | 0.372 | 0.21 | ol | 48 | 0.00403 | MV
70-AL1/11-ST1A 20.0 | 9.7 | 0.4132 | 0.36 | 0.29 | ol | 70 | 0.00403 | MV
94-AL1/15-ST1A 20.0 | 10 | 0.306 | 0.35 | 0.35 | ol | 94 | 0.00403 | MV
122-AL1/20-ST1A 20.0 | 10.3 | 0.2376 | 0.344 | 0.41 | ol | 122 | 0.00403 | MV
149-AL1/24-ST1A 20.0 | 10.5 | 0.194 | 0.337 | 0.47 | ol | 149 | 0.00403 | MV
184-AL1/30-ST1A 20.0 | 10.75 | 0.1571 | 0.33 | 0.535 | ol | 184 | 0.00403 | MV
243-AL1/39-ST1A 20.0 | 11 | 0.1188 | 0.32 | 0.645 | ol | 243 | 0.00403 | MV
48-AL1/8-ST1A 110.0 | 8 | 0.5939 | 0.46 | 0.21 | ol | 48 | 0.00403 | HV
70-AL1/11-ST1A 110.0 | 8.4 | 0.4132 | 0.45 | 0.29 | ol | 70 | 0.00403 | HV
94-AL1/15-ST1A 110.0 | 8.65 | 0.306 | 0.44 | 0.35 | ol | 94 | 0.00403 | HV
122-AL1/20-ST1A 110.0 | 8.5 | 0.2376 | 0.43 | 0.41 | ol | 122 | 0.00403 | HV
149-AL1/24-ST1A 110.0 | 8.75 | 0.194 | 0.41 | 0.47 | ol | 149 | 0.00403 | HV
184-AL1/30-ST1A 110.0 | 8.8 | 0.1571 | 0.4 | 0.535 | ol | 184 | 0.00403 | HV
243-AL1/39-ST1A 110.0 | 9 | 0.1188 | 0.39 | 0.645 | ol | 243 | 0.00403 | HV
305-AL1/39-ST1A 110.0 | 9.2 | 0.0949 | 0.38 | 0.74 | ol | 305 | 0.00403 | HV
490-AL1/64-ST1A 110.0 | 9.75 | 0.059 | 0.37 | 0.96 | ol | 490 | 0.00403 | HV
679-AL1/86-ST1A 110.0 | 9.95 | 0.042 | 0.36 | 1.15 | ol | 679 | 0.00403 | HV
490-AL1/64-ST1A 220.0 | 10 | 0.059 | 0.285 | 0.96 | ol | 490 | 0.00403 | HV
679-AL1/86-ST1A 220.0 | 11.7 | 0.042 | 0.275 | 1.15 | ol | 679 | 0.00403 | HV
490-AL1/64-ST1A 380.0 | 11 | 0.059 | 0.253 | 0.96 | ol | 490 | 0.00403 | HV
679-AL1/86-ST1A 380.0 | 14.6 | 0.042 | 0.25 | 1.15 | ol | 679 | 0.00403 | HV

## trafo_std_types
| i0_percent | pfe_kw | vkr_percent | sn_mva | vn_lv_kv | vn_hv_kv | vk_percent | shift_degree | vector_group | tap_side | tap_neutral | tap_min | tap_max | tap_step_degree | tap_step_percent | tap_phase_shifter
160 MVA 380/110 kV | 0.06 | 60 | 0.25 | 160 | 110 | 380 | 12.2 | 0 | Yy0 | hv | 0 | -9 | 9 | 0 | 1.5 | FALSE
100 MVA 220/110 kV | 0.06 | 55 | 0.26 | 100 | 110 | 220 | 12 | 0 | Yy0 | hv | 0 | -9 | 9 | 0 | 1.5 | FALSE
63 MVA 110/20 kV | 0.04 | 22 | 0.32 | 63 | 20 | 110 | 18 | 150 | YNd5 | hv | 0 | -9 | 9 | 0 | 1.5 | FALSE
40 MVA 110/20 kV | 0.05 | 18 | 0.34 | 40 | 20 | 110 | 16.2 | 150 | YNd5 | hv | 0 | -9 | 9 | 0 | 1.5 | FALSE
25 MVA 110/20 kV | 0.07 | 14 | 0.41 | 25 | 20 | 110 | 12 | 150 | YNd5 | hv | 0 | -9 | 9 | 0 | 1.5 | FALSE
63 MVA 110/10 kV | 0.04 | 22 | 0.32 | 63 | 10 | 110 | 18 | 150 | YNd5 | hv | 0 | -9 | 9 | 0 | 1.5 | FALSE
40 MVA 110/10 kV | 0.05 | 18 | 0.34 | 40 | 10 | 110 | 16.2 | 150 | YNd5 | hv | 0 | -9 | 9 | 0 | 1.5 | FALSE
25 MVA 110/10 kV | 0.07 | 14 | 0.41 | 25 | 10 | 110 | 12 | 150 | YNd5 | hv | 0 | -9 | 9 | 0 | 1.5 | FALSE
0.25 MVA 20/0.4 kV | 0.32 | 0.8 | 1.44 | 0.25 | 0.4 | 20 | 6 | 150 | Yzn5 | hv | 0 | -2 | 2 | 0 | 2.5 | FALSE
0.4 MVA 20/0.4 kV | 0.3375 | 1.35 | 1.425 | 0.4 | 0.4 | 20 | 6 | 150 | Dyn5 | hv | 0 | -2 | 2 | 0 | 2.5 | FALSE
0.63 MVA 20/0.4 kV | 0.2619 | 1.65 | 1.206 | 0.63 | 0.4 | 20 | 6 | 150 | Dyn5 | hv | 0 | -2 | 2 | 0 | 2.5 | FALSE
0.25 MVA 10/0.4 kV | 0.24 | 0.6 | 1.2 | 0.25 | 0.4 | 10 | 4 | 150 | Dyn5 | hv | 0 | -2 | 2 | 0 | 2.5 | FALSE
0.4 MVA 10/0.4 kV | 0.2375 | 0.95 | 1.325 | 0.4 | 0.4 | 10 | 4 | 150 | Dyn5 | hv | 0 | -2 | 2 | 0 | 2.5 | FALSE
0.63 MVA 10/0.4 kV | 0.1873 | 1.18 | 1.0794 | 0.63 | 0.4 | 10 | 4 | 150 | Dyn5 | hv | 0 | -2 | 2 | 0 | 2.5 | FALSE

## trafo3w_std_types
| sn_hv_mva | sn_mv_mva | sn_lv_mva | vn_hv_kv | vn_mv_kv | vn_lv_kv | vk_hv_percent | vk_mv_percent | vk_lv_percent | vkr_hv_percent | vkr_mv_percent | vkr_lv_percent | pfe_kw | i0_percent | shift_mv_degree | shift_lv_degree | vector_group | tap_side | tap_neutral | tap_min | tap_max | tap_step_percent
63/25/38 MVA 110/20/10 kV | 63 | 25 | 38 | 110 | 20 | 10 | 10.4 | 10.4 | 10.4 | 0.28 | 0.32 | 0.35 | 35 | 0.89 | 0 | 0 | YN0yn0yn0 | hv | 0 | -10 | 10 | 1.2
63/25/38 MVA 110/10/10 kV | 63 | 25 | 38 | 110 | 10 | 10 | 10.4 | 10.4 | 10.4 | 0.28 | 0.32 | 0.35 | 35 | 0.89 | 0 | 0 | YN0yn0yn0 | hv | 0 | -10 | 10 | 1.2

## fuse_std_types
| fuse_type | i_rated_a | t_avg | t_min | t_total | x_avg | x_min | x_total
HV 100A | HV 100A | 100 | 0 | [10.0, 3.64, 0.854, 0.281, 0.1, 0.0531, 0.022, 0.01] | [10.0, 4.267, 1.21, 0.403, 0.1, 0.058, 0.022, 0.01] | 0 | [300.0, 350.0, 450.0, 550.0, 700.0, 850.0, 1200.0, 1752.0] | [600.0, 700.0, 900.0, 1150.0, 1665.0, 2000.0, 3000.0, 4313.0]
HV 10A | HV 10A | 10 | 0 | [10.0, 1675.0, 0.344, 0.156, 0.1, 0.0417, 0.0171, 0.01] | [10.0, 1.3, 0.3, 0.155, 0.1, 0.0555, 0.023, 0.01] | 0 | [30.0, 32.0, 35.0, 37.0, 39.0, 50.0, 70.0, 88.0] | [60.0, 70.0, 80.0, 87.0, 94.0, 110.0, 150.0, 216.0]
HV 125A | HV 125A | 125 | 0 | [10.0, 1.82, 0.344, 0.1, 0.0467, 0.0269, 0.01] | [10.0, 2.478, 0.426, 0.1, 0.0427, 0.0211, 0.01] | 0 | [375.0, 500.0, 700.0, 925.0, 1200.0, 1500.0, 2341.0] | [750.0, 1000.0, 1500.0, 2200.0, 3000.0, 4000.0, 5765.0]
HV 160A | HV 160A | 160 | 0 | [10.0, 4.15, 1.03, 0.198, 0.1, 0.051, 0.0172, 0.01] | [10.0, 2.3, 0.734, 0.274, 0.1, 0.046, 0.0177, 0.01] | 0 | [480.0, 550.0, 700.0, 1000.0, 1260.0, 1600.0, 2500.0, 3227.0] | [960.0, 1300.0, 1700.0, 2200.0, 2996.0, 4000.0, 6000.0, 7946.0]
HV 16A | HV 16A | 16 | 0 | [10.0, 0.352, 0.164, 0.1, 0.0649, 0.0342, 0.01] | [10.0, 2.34, 0.722, 0.181, 0.1, 0.055, 0.0296, 0.01] | 0 | [48.0, 60.0, 65.0, 71.0, 80.0, 100.0, 162.0] | [96.0, 110.0, 125.0, 150.0, 168.0, 200.0, 250.0, 398.0]
HV 200A | HV 200A | 200 | 0 | [10.0, 4.267, 1.21, 0.403, 0.1, 0.058, 0.022, 0.01] | [10.0, 3.73, 1.654, 0.328, 0.1, 0.0531, 0.019, 0.01] | 0 | [600.0, 700.0, 900.0, 1150.0, 1665.0, 2000.0, 3000.0, 4313.0] | [1200.0, 1500.0, 1800.0, 2700.0, 3960.0, 5000.0, 7500.0, 10620.0]
HV 20A | HV 20A | 20 | 0 | [10.0, 1.3, 0.3, 0.155, 0.1, 0.0555, 0.023, 0.01] | [10.0, 1.3, 0.161, 0.1, 0.0611, 0.0399, 0.0141, 0.01] | 0 | [60.0, 70.0, 80.0, 87.0, 94.0, 110.0, 150.0, 216.0] | [120.0, 150.0, 200.0, 223.0, 260.0, 300.0, 450.0, 532.0]
HV 25A | HV 25A | 25 | 0 | [10.0, 2.512, 0.833, 0.299, 0.1, 0.0372, 0.0223, 0.01] | [10.0, 3.125, 0.597, 0.198, 0.1, 0.0378, 0.022, 0.01] | 0 | [75.0, 82.0, 90.0, 100.0, 124.0, 170.0, 200.0, 289.0] | [150.0, 170.0, 210.0, 250.0, 294.0, 400.0, 500.0, 711.0]
HV 31.5A | HV 31.5A | 31.5 | 0 | [10.0, 2.34, 0.722, 0.181, 0.1, 0.055, 0.0296, 0.01] | [10.0, 2.84, 0.368, 0.164, 0.1, 0.0621, 0.0378, 0.0195, 0.01] | 0 | [95.0, 110.0, 125.0, 150.0, 165.0, 200.0, 250.0, 390.0] | [189.0, 220.0, 300.0, 350.0, 393.0, 450.0, 530.0, 700.0, 960.0]
HV 40A | HV 40A | 40 | 0 | [10.0, 1.3, 0.161, 0.1, 0.0611, 0.0399, 0.0141, 0.01] | [10.0, 2.05, 0.369, 0.198, 0.1, 0.051, 0.0298, 0.01] | 0 | [120.0, 150.0, 200.0, 223.0, 260.0, 300.0, 450.0, 532.0] | [240.0, 300.0, 400.0, 450.0, 530.0, 650.0, 800.0, 1311.0]
HV 50A | HV 50A | 50 | 0 | [10.0, 3.215, 0.597, 0.198, 0.1, 0.0378, 0.022, 0.01] | [10.0, 3.64, 0.854, 0.281, 0.1, 0.0531, 0.022, 0.01] | 0 | [150.0, 170.0, 210.0, 250.0, 294.0, 400.0, 500.0, 711.0] | [300.0, 350.0, 450.0, 550.0, 700.0, 850.0, 1200.0, 1752.0]
HV 6.3A | HV 6.3A | 6.3 | 0 | [10.0, 1.39, 0.344, 0.168, 0.1, 0.056, 0.0263, 0.01] | [10.0, 1.711, 0.516, 0.198, 0.1, 0.0634, 0.0303, 0.01] | 0 | [19.0, 19.5, 20.4, 20.8, 22.0, 25.0, 32.0, 48.0] | [38.0, 40.0, 43.0, 48.0, 53.0, 60.0, 75.0, 118.0]
HV 63A | HV 63A | 63 | 0 | [10.0, 2.84, 0.368, 0.164, 0.1, 0.0621, 0.0378, 0.0195, 0.01] | [10.0, 1.82, 0.344, 0.1, 0.0467, 0.0269, 0.01] | 0 | [189.0, 220.0, 300.0, 350.0, 393.0, 450.0, 530.0, 700.0, 961.0] | [378.0, 500.0, 700.0, 934.0, 1200.0, 1500.0, 2366.0]
HV 80A | HV 80A | 80 | 0 | [10.0, 2.05, 0.369, 0.198, 0.1, 0.051, 0.0298, 0.01] | [10.0, 4.15, 1.03, 0.198, 0.1, 0.051, 0.0172, 0.01] | 0 | [240.0, 300.0, 400.0, 450.0, 530.0, 650.0, 800.0, 1311.0] | [480.0, 550.0, 700.0, 1000.0, 1260.0, 1600.0, 2500.0, 3227.0]
Siemens NH-1-100 | Siemens NH-1-100 | 100 | [5400.0, 2000.0, 400.0, 20.0, 1.0, 0.2, 0.012, 0.004] | 0 | 0 | [150.0, 190.0, 250.0, 430.0, 900.0, 1250.0, 2700.0, 3600.0] | 0 | 0
Siemens NH-1-125 | Siemens NH-1-125 | 125 | [4800.0, 120.0, 7.0, 0.1, 0.004] | 0 | 0 | [180.0, 400.0, 740.0, 2000.0, 4250.0] | 0 | 0
Siemens NH-1-16 | Siemens NH-1-16 | 16 | [4000.0, 400.0, 2.0, 0.1, 0.04, 0.01] | 0 | 0 | [26.0, 35.0, 75.0, 150.0, 200.0, 300.0] | 0 | 0
Siemens NH-1-160 | Siemens NH-1-160 | 160 | [4800.0, 120.0, 7.0, 0.1, 0.004] | 0 | 0 | [210.0, 500.0, 900.0, 2300.0, 5000.0] | 0 | 0
Siemens NH-1-25 | Siemens NH-1-25 | 25 | [4000.0, 1000.0, 10.0, 0.2, 0.02, 0.01] | 0 | 0 | [40.0, 50.0, 100.0, 210.0, 400.0, 500.0] | 0 | 0
Siemens NH-1-50 | Siemens NH-1-50 | 50 | [4000.0, 40.0, 4.0, 1.0, 0.02, 0.01] | 0 | 0 | [86.0, 200.0, 300.0, 400.0, 1000.0, 1280.0] | 0 | 0
Siemens NH-1-63 | Siemens NH-1-63 | 63 | [4000.0, 100.0, 10.0, 2.0, 0.04, 0.01] | 0 | 0 | [100.0, 200.0, 300.0, 400.0, 1000.0, 1500.0] | 0 | 0
Siemens NH-1-80 | Siemens NH-1-80 | 80 | [4800.0, 120.0, 7.0, 0.1, 0.01] | 0 | 0 | [150.58, 250.0, 450.0, 1150.0, 2470.0] | 0 | 0
Siemens NH-2-1000 | Siemens NH-2-1000 | 1000 | [4800.0, 120.0, 7.0, 0.1, 0.004] | 0 | 0 | [1900.0, 3500.0, 8400.0, 24000.0, 52000.0] | 0 | 0
Siemens NH-2-200 | Siemens NH-2-200 | 200 | [4800.0, 120.0, 7.0, 0.1, 0.004] | 0 | 0 | [280.0, 650.0, 1200.0, 3000.0, 7000.0] | 0 | 0
Siemens NH-2-224 | Siemens NH-2-224 | 224 | [4800.0, 120.0, 7.0, 0.2, 0.04, 0.004] | 0 | 0 | [400.0, 750.0, 1453.0, 3025.0, 4315.0, 7600.0] | 0 | 0
Siemens NH-2-250 | Siemens NH-2-250 | 250 | [4800.0, 120.0, 7.0, 0.1, 0.004] | 0 | 0 | [450.0, 800.0, 1650.0, 4000.0, 8500.0] | 0 | 0
Siemens NH-2-315 | Siemens NH-2-315 | 315 | [4800.0, 120.0, 7.0, 0.1, 0.004] | 0 | 0 | [550.0, 920.0, 1900.0, 5000.0, 11000.0] | 0 | 0
Siemens NH-2-355 | Siemens NH-2-355 | 355 | [4800.0, 120.0, 6.0, 0.1, 0.004] | 0 | 0 | [650.0, 1116.27, 2350.0, 5840.0, 12790.0] | 0 | 0
Siemens NH-2-400 | Siemens NH-2-400 | 400 | [4800.0, 120.0, 7.0, 0.1, 0.004] | 0 | 0 | [720.0, 1350.0, 2800.0, 6500.0, 15000.0] | 0 | 0
Siemens NH-2-425 | Siemens NH-2-425 | 425 | [4800.0, 120.0, 7.0, 0.1, 0.004] | 0 | 0 | [850.0, 1500.0, 3050.0, 7500.0, 16500.0] | 0 | 0
Siemens NH-2-630 | Siemens NH-2-630 | 630 | [4800.0, 120.0, 7.0, 0.1, 0.004] | 0 | 0 | [1200.0, 2000.0, 4800.0, 12000.0, 26000.0] | 0 | 0

## dtypes
| element | column | dtype
0 | bus | name | object
1 | bus | vn_kv | float64
2 | bus | type | object
3 | bus | zone | object
4 | bus | in_service | bool
5 | load | name | object
6 | load | bus | uint32
7 | load | p_mw | float64
8 | load | q_mvar | float64
9 | load | const_z_percent | float64
10 | load | const_i_percent | float64
11 | load | sn_mva | float64
12 | load | scaling | float64
13 | load | in_service | bool
14 | load | type | object
15 | ext_grid | name | object
16 | ext_grid | bus | uint32
17 | ext_grid | vm_pu | float64
18 | ext_grid | va_degree | float64
19 | ext_grid | slack_weight | float64
20 | ext_grid | in_service | bool
21 | line | name | object
22 | line | std_type | object
23 | line | from_bus | uint32
24 | line | to_bus | uint32
25 | line | length_km | float64
26 | line | r_ohm_per_km | float64
27 | line | x_ohm_per_km | float64
28 | line | c_nf_per_km | float64
29 | line | g_us_per_km | float64
30 | line | max_i_ka | float64
31 | line | df | float64
32 | line | parallel | uint32
33 | line | type | object
34 | line | in_service | bool
35 | trafo | name | object
36 | trafo | std_type | object
37 | trafo | hv_bus | uint32
38 | trafo | lv_bus | uint32
39 | trafo | sn_mva | float64
40 | trafo | vn_hv_kv | float64
41 | trafo | vn_lv_kv | float64
42 | trafo | vk_percent | float64
43 | trafo | vkr_percent | float64
44 | trafo | pfe_kw | float64
45 | trafo | i0_percent | float64
46 | trafo | shift_degree | float64
47 | trafo | tap_side | object
48 | trafo | tap_neutral | int32
49 | trafo | tap_min | int32
50 | trafo | tap_max | int32
51 | trafo | tap_step_percent | float64
52 | trafo | tap_step_degree | float64
53 | trafo | tap_pos | int32
54 | trafo | tap_phase_shifter | bool
55 | trafo | parallel | uint32
56 | trafo | df | float64
57 | trafo | in_service | bool
58 | line_geodata | coords | object
59 | bus_geodata | x | float64
60 | bus_geodata | y | float64
61 | bus_geodata | coords | object

## parameters
| version | format_version | converged | OPF_converged | name | f_hz | sn_mva
0 | 2.14.6 | 2.14.0 | FALSE | FALSE |  | 50 | 1