## bus
| name | vn_kv | type | zone | in_service
0 | bus_LV_5009-1_0_6_node_0 | 0.4 | n |  | TRUE
1 | bus_LV_5009-1_0_6_node_1 | 0.4 | n |  | TRUE
2 | bus_LV_5009-1_0_6_node_2 | 0.4 | n |  | TRUE
3 | bus_LV_5009-1_0_6_node_3 | 0.4 | n |  | TRUE
4 | bus_LV_5009-1_0_6_node_4 | 0.4 | n |  | TRUE
5 | bus_LV_5009-1_0_6_node_5 | 0.4 | n |  | TRUE
6 | bus_LV_5009-1_0_6_node_6 | 0.4 | n |  | TRUE
7 | bus_LV_5009-1_0_6_node_7 | 0.4 | n |  | TRUE
8 | bus_LV_5009-1_0_6_node_171 | 0.4 | n |  | TRUE
9 | bus_LV_5009-1_0_6_node_167 | 0.4 | n |  | TRUE
10 | bus_LV_5009-1_0_6_node_126 | 0.4 | n |  | TRUE
11 | bus_LV_5009-1_0_6_node_8 | 0.4 | n |  | TRUE
12 | bus_LV_5009-1_0_6_node_172 | 0.4 | n |  | TRUE
13 | bus_LV_5009-1_0_6_node_165 | 0.4 | n |  | TRUE
14 | bus_LV_5009-1_0_6_node_120 | 0.4 | n |  | TRUE
15 | bus_LV_5009-1_0_6_node_123 | 0.4 | n |  | TRUE
16 | bus_LV_5009-1_0_6_node_9 | 0.4 | n |  | TRUE
17 | bus_LV_5009-1_0_6_node_24 | 0.4 | n |  | TRUE
18 | bus_LV_5009-1_0_6_node_25 | 0.4 | n |  | TRUE
19 | bus_LV_5009-1_0_6_node_26 | 0.4 | n |  | TRUE
20 | bus_LV_5009-1_0_6_node_10 | 0.4 | n |  | TRUE
21 | bus_LV_5009-1_0_6_node_11 | 0.4 | n |  | TRUE
22 | bus_LV_5009-1_0_6_node_12 | 0.4 | n |  | TRUE
23 | bus_LV_5009-1_0_6_node_13 | 0.4 | n |  | TRUE
24 | bus_LV_5009-1_0_6_node_15 | 0.4 | n |  | TRUE
25 | bus_LV_5009-1_0_6_node_17 | 0.4 | n |  | TRUE
26 | bus_LV_5009-1_0_6_node_14 | 0.4 | n |  | TRUE
27 | bus_LV_5009-1_0_6_node_18 | 0.4 | n |  | TRUE
28 | bus_LV_5009-1_0_6_node_19 | 0.4 | n |  | TRUE
29 | bus_LV_5009-1_0_6_node_113 | 0.4 | n |  | TRUE
30 | bus_LV_5009-1_0_6_node_20 | 0.4 | n |  | TRUE
31 | bus_LV_5009-1_0_6_node_97 | 0.4 | n |  | TRUE
32 | bus_LV_5009-1_0_6_node_143 | 0.4 | n |  | TRUE
33 | bus_LV_5009-1_0_6_node_114 | 0.4 | n |  | TRUE
34 | bus_LV_5009-1_0_6_node_116 | 0.4 | n |  | TRUE
35 | bus_LV_5009-1_0_6_node_117 | 0.4 | n |  | TRUE
36 | bus_LV_5009-1_0_6_node_21 | 0.4 | n |  | TRUE
37 | bus_LV_5009-1_0_6_node_101 | 0.4 | n |  | TRUE
38 | bus_LV_5009-1_0_6_node_95 | 0.4 | n |  | TRUE
39 | bus_LV_5009-1_0_6_node_142 | 0.4 | n |  | TRUE
40 | bus_LV_5009-1_0_6_node_22 | 0.4 | n |  | TRUE
41 | bus_LV_5009-1_0_6_node_23 | 0.4 | n |  | TRUE
42 | bus_LV_5009-1_0_6_node_145 | 0.4 | n |  | TRUE
43 | bus_LV_5009-1_0_6_node_27 | 0.4 | n |  | TRUE
44 | bus_LV_5009-1_0_6_node_133 | 0.4 | n |  | TRUE
45 | bus_LV_5009-1_0_6_node_124 | 0.4 | n |  | TRUE
46 | bus_LV_5009-1_0_6_node_122 | 0.4 | n |  | TRUE
47 | bus_LV_5009-1_0_6_node_28 | 0.4 | n |  | TRUE
48 | bus_LV_5009-1_0_6_node_29 | 0.4 | n |  | TRUE
49 | bus_LV_5009-1_0_6_node_30 | 0.4 | n |  | TRUE
50 | bus_LV_5009-1_0_6_node_31 | 0.4 | n |  | TRUE
51 | bus_LV_5009-1_0_6_node_38 | 0.4 | n |  | TRUE
52 | bus_LV_5009-1_0_6_node_35 | 0.4 | n |  | TRUE
53 | bus_LV_5009-1_0_6_node_32 | 0.4 | n |  | TRUE
54 | bus_LV_5009-1_0_6_node_34 | 0.4 | n |  | TRUE
55 | bus_LV_5009-1_0_6_node_33 | 0.4 | n |  | TRUE
56 | bus_LV_5009-1_0_6_node_36 | 0.4 | n |  | TRUE
57 | bus_LV_5009-1_0_6_node_37 | 0.4 | n |  | TRUE
58 | bus_LV_5009-1_0_6_node_39 | 0.4 | n |  | TRUE
59 | bus_LV_5009-1_0_6_node_41 | 0.4 | n |  | TRUE
60 | bus_LV_5009-1_0_6_node_42 | 0.4 | n |  | TRUE
61 | bus_LV_5009-1_0_6_node_43 | 0.4 | n |  | TRUE
62 | bus_LV_5009-1_0_6_node_66 | 0.4 | n |  | TRUE
63 | bus_LV_5009-1_0_6_node_45 | 0.4 | n |  | TRUE
64 | bus_LV_5009-1_0_6_node_44 | 0.4 | n |  | TRUE
65 | bus_LV_5009-1_0_6_node_70 | 0.4 | n |  | TRUE
66 | bus_LV_5009-1_0_6_node_46 | 0.4 | n |  | TRUE
67 | bus_LV_5009-1_0_6_node_47 | 0.4 | n |  | TRUE
68 | bus_LV_5009-1_0_6_node_48 | 0.4 | n |  | TRUE
69 | bus_LV_5009-1_0_6_node_58 | 0.4 | n |  | TRUE
70 | bus_LV_5009-1_0_6_node_61 | 0.4 | n |  | TRUE
71 | bus_LV_5009-1_0_6_node_56 | 0.4 | n |  | TRUE
72 | bus_LV_5009-1_0_6_node_49 | 0.4 | n |  | TRUE
73 | bus_LV_5009-1_0_6_node_50 | 0.4 | n |  | TRUE
74 | bus_LV_5009-1_0_6_node_51 | 0.4 | n |  | TRUE
75 | bus_LV_5009-1_0_6_node_52 | 0.4 | n |  | TRUE
76 | bus_LV_5009-1_0_6_node_53 | 0.4 | n |  | TRUE
77 | bus_LV_5009-1_0_6_node_59 | 0.4 | n |  | TRUE
78 | bus_LV_5009-1_0_6_node_158 | 0.4 | n |  | TRUE
79 | bus_LV_5009-1_0_6_node_62 | 0.4 | n |  | TRUE
80 | bus_LV_5009-1_0_6_node_63 | 0.4 | n |  | TRUE
81 | bus_LV_5009-1_0_6_node_162 | 0.4 | n |  | TRUE
82 | bus_LV_5009-1_0_6_node_177 | 0.4 | n |  | TRUE
83 | bus_LV_5009-1_0_6_node_169 | 0.4 | n |  | TRUE
84 | bus_LV_5009-1_0_6_node_54 | 0.4 | n |  | TRUE
85 | bus_LV_5009-1_0_6_node_55 | 0.4 | n |  | TRUE
86 | bus_LV_5009-1_0_6_node_57 | 0.4 | n |  | TRUE
87 | bus_LV_5009-1_0_6_node_60 | 0.4 | n |  | TRUE
88 | bus_LV_5009-1_0_6_node_103 | 0.4 | n |  | TRUE
89 | bus_LV_5009-1_0_6_node_67 | 0.4 | n |  | TRUE
90 | bus_LV_5009-1_0_6_node_65 | 0.4 | n |  | TRUE
91 | bus_LV_5009-1_0_6_node_104 | 0.4 | n |  | TRUE
92 | bus_LV_5009-1_0_6_node_68 | 0.4 | n |  | TRUE
93 | bus_LV_5009-1_0_6_node_64 | 0.4 | n |  | TRUE
94 | bus_LV_5009-1_0_6_node_159 | 0.4 | n |  | TRUE
95 | bus_LV_5009-1_0_6_node_157 | 0.4 | n |  | TRUE
96 | bus_LV_5009-1_0_6_node_118 | 0.4 | n |  | TRUE
97 | bus_LV_5009-1_0_6_node_163 | 0.4 | n |  | TRUE
98 | bus_LV_5009-1_0_6_node_156 | 0.4 | n |  | TRUE
99 | bus_LV_5009-1_0_6_node_71 | 0.4 | n |  | TRUE
100 | bus_LV_5009-1_0_6_node_69 | 0.4 | n |  | TRUE
101 | bus_LV_5009-1_0_6_node_85 | 0.4 | n |  | TRUE
102 | bus_LV_5009-1_0_6_node_84 | 0.4 | n |  | TRUE
103 | bus_LV_5009-1_0_6_node_87 | 0.4 | n |  | TRUE
104 | bus_LV_5009-1_0_6_node_83 | 0.4 | n |  | TRUE
105 | bus_LV_5009-1_0_6_node_72 | 0.4 | n |  | TRUE
106 | bus_LV_5009-1_0_6_node_73 | 0.4 | n |  | TRUE
107 | bus_LV_5009-1_0_6_node_77 | 0.4 | n |  | TRUE
108 | bus_LV_5009-1_0_6_node_76 | 0.4 | n |  | TRUE
109 | bus_LV_5009-1_0_6_node_74 | 0.4 | n |  | TRUE
110 | bus_LV_5009-1_0_6_node_75 | 0.4 | n |  | TRUE
111 | bus_LV_5009-1_0_6_node_82 | 0.4 | n |  | TRUE
112 | bus_LV_5009-1_0_6_node_86 | 0.4 | n |  | TRUE
113 | bus_LV_5009-1_0_6_node_78 | 0.4 | n |  | TRUE
114 | bus_LV_5009-1_0_6_node_79 | 0.4 | n |  | TRUE
115 | bus_LV_5009-1_0_6_node_80 | 0.4 | n |  | TRUE
116 | bus_LV_5009-1_0_6_node_81 | 0.4 | n |  | TRUE
117 | bus_LV_5009-1_0_6_node_102 | 0.4 | n |  | TRUE
118 | bus_LV_5009-1_0_6_node_146 | 0.4 | n |  | TRUE
119 | bus_LV_5009-1_0_6_node_99 | 0.4 | n |  | TRUE
120 | bus_LV_5009-1_0_6_node_88 | 0.4 | n |  | TRUE
121 | bus_LV_5009-1_0_6_node_96 | 0.4 | n |  | TRUE
122 | bus_LV_5009-1_0_6_node_89 | 0.4 | n |  | TRUE
123 | bus_LV_5009-1_0_6_node_90 | 0.4 | n |  | TRUE
124 | bus_LV_5009-1_0_6_node_112 | 0.4 | n |  | TRUE
125 | bus_LV_5009-1_0_6_node_91 | 0.4 | n |  | TRUE
126 | bus_LV_5009-1_0_6_node_92 | 0.4 | n |  | TRUE
127 | bus_LV_5009-1_0_6_node_93 | 0.4 | n |  | TRUE
128 | bus_LV_5009-1_0_6_node_94 | 0.4 | n |  | TRUE
129 | bus_LV_5009-1_0_6_node_98 | 0.4 | n |  | TRUE
130 | bus_LV_5009-1_0_6_node_100 | 0.4 | n |  | TRUE
131 | bus_LV_5009-1_0_6_node_147 | 0.4 | n |  | TRUE
132 | bus_LV_5009-1_0_6_node_105 | 0.4 | n |  | TRUE
133 | bus_LV_5009-1_0_6_node_106 | 0.4 | n |  | TRUE
134 | bus_LV_5009-1_0_6_node_107 | 0.4 | n |  | TRUE
135 | bus_LV_5009-1_0_6_node_108 | 0.4 | n |  | TRUE
136 | bus_LV_5009-1_0_6_node_109 | 0.4 | n |  | TRUE
137 | bus_LV_5009-1_0_6_node_110 | 0.4 | n |  | TRUE
138 | bus_LV_5009-1_0_6_node_111 | 0.4 | n |  | TRUE
139 | bus_LV_5009-1_0_6_node_115 | 0.4 | n |  | TRUE
140 | bus_LV_5009-1_0_6_node_119 | 0.4 | n |  | TRUE
141 | bus_LV_5009-1_0_6_node_127 | 0.4 | n |  | TRUE
142 | bus_LV_5009-1_0_6_node_149 | 0.4 | n |  | TRUE
143 | bus_LV_5009-1_0_6_node_125 | 0.4 | n |  | TRUE
144 | bus_LV_5009-1_0_6_node_148 | 0.4 | n |  | TRUE
145 | bus_LV_5009-1_0_6_node_121 | 0.4 | n |  | TRUE
146 | bus_LV_5009-1_0_6_node_128 | 0.4 | n |  | TRUE
147 | bus_LV_5009-1_0_6_node_129 | 0.4 | n |  | TRUE
148 | bus_LV_5009-1_0_6_node_131 | 0.4 | n |  | TRUE
149 | bus_LV_5009-1_0_6_node_132 | 0.4 | n |  | TRUE
150 | bus_LV_5009-1_0_6_node_134 | 0.4 | n |  | TRUE
151 | bus_LV_5009-1_0_6_node_135 | 0.4 | n |  | TRUE
152 | bus_LV_5009-1_0_6_node_136 | 0.4 | n |  | TRUE
153 | bus_LV_5009-1_0_6_node_137 | 0.4 | n |  | TRUE
154 | bus_LV_5009-1_0_6_node_138 | 0.4 | n |  | TRUE
155 | bus_LV_5009-1_0_6_node_150 | 0.4 | n |  | TRUE
156 | bus_LV_5009-1_0_6_node_139 | 0.4 | n |  | TRUE
157 | bus_LV_5009-1_0_6_node_140 | 0.4 | n |  | TRUE
158 | bus_LV_5009-1_0_6_node_151 | 0.4 | n |  | TRUE
159 | bus_LV_5009-1_0_6_node_141 | 0.4 | n |  | TRUE
160 | bus_LV_5009-1_0_6_node_154 | 0.4 | n |  | TRUE
161 | bus_LV_5009-1_0_6_node_155 | 0.4 | n |  | TRUE
162 | bus_LV_5009-1_0_6_node_152 | 0.4 | n |  | TRUE
163 | bus_LV_5009-1_0_6_node_179 | 0.4 | n |  | TRUE
164 | bus_LV_5009-1_0_6_node_168 | 0.4 | n |  | TRUE
165 | bus_LV_5009-1_0_6_node_166 | 0.4 | n |  | TRUE
166 | bus_LV_5009-1_0_6_node_178 | 0.4 | n |  | TRUE
167 | bus_LV_5009-1_0_6_node_174 | 0.4 | n |  | TRUE
168 | bus_LV_5009-1_0_6_node_173 | 0.4 | n |  | TRUE
169 | bus_LV_5009-1_0_6_node_170 | 0.4 | n |  | TRUE
170 | bus_LV_5009-1_0_6_node_164 | 0.4 | n |  | TRUE
171 | bus_LV_5009-1_0_6_node_176 | 0.4 | n |  | TRUE
172 | bus_LV_5009-1_0_6_node_175 | 0.4 | n |  | TRUE
173 | bus_MV_62_0_node_28 | 20 | n |  | TRUE

## load
| name | bus | p_mw | q_mvar | const_z_percent | const_i_percent | sn_mva | scaling | in_service | type
0 | LV_5009-1_0_6_load_0 | 0 | 0.0024279 | 0.00060849 | 0 | 0 |  | 1 | TRUE | wye
1 | LV_5009-1_0_6_load_2 | 2 | 0.0037983 | 0.00095195 | 0 | 0 |  | 1 | TRUE | wye
2 | LV_5009-1_0_6_load_4 | 4 | 0.0032568 | 0.00081622 | 0 | 0 |  | 1 | TRUE | wye
3 | LV_5009-1_0_6_load_6 | 6 | 0.0070521 | 0.0017674 | 0 | 0 |  | 1 | TRUE | wye
4 | LV_5009-1_0_6_load_7 | 7 | 0.0037989 | 0.0009521 | 0 | 0 |  | 1 | TRUE | wye
5 | LV_5009-1_0_6_load_171 | 8 | 0.0022672 | 0.0005682 | 0 | 0 |  | 1 | TRUE | wye
6 | LV_5009-1_0_6_load_167 | 9 | 0.0033613 | 0.00084241 | 0 | 0 |  | 1 | TRUE | wye
7 | LV_5009-1_0_6_load_8 | 11 | 0.0021297 | 0.00053376 | 0 | 0 |  | 1 | TRUE | wye
8 | LV_5009-1_0_6_load_172 | 12 | 0.0023008 | 0.00057662 | 0 | 0 |  | 1 | TRUE | wye
9 | LV_5009-1_0_6_load_165 | 13 | 0.0015974 | 0.00040036 | 0 | 0 |  | 1 | TRUE | wye
10 | LV_5009-1_0_6_load_120 | 14 | 0.0099933 | 0.0025045 | 0 | 0 |  | 1 | TRUE | wye
11 | LV_5009-1_0_6_load_9 | 16 | 0.011095 | 0.0027807 | 0 | 0 |  | 1 | TRUE | wye
12 | LV_5009-1_0_6_load_25 | 18 | 0.00080367 | 0.00020142 | 0 | 0 |  | 1 | TRUE | wye
13 | LV_5009-1_0_6_load_10 | 20 | 0.0017 | 0.00042605 | 0 | 0 |  | 1 | TRUE | wye
14 | LV_5009-1_0_6_load_11 | 21 | 0.0019852 | 0.00049753 | 0 | 0 |  | 1 | TRUE | wye
15 | LV_5009-1_0_6_load_13 | 23 | 0.001825 | 0.00045739 | 0 | 0 |  | 1 | TRUE | wye
16 | LV_5009-1_0_6_load_17 | 25 | 0.0014936 | 0.00037433 | 0 | 0 |  | 1 | TRUE | wye
17 | LV_5009-1_0_6_load_18 | 27 | 0.003579 | 0.00089697 | 0 | 0 |  | 1 | TRUE | wye
18 | LV_5009-1_0_6_load_19 | 28 | 0.0034088 | 0.00085432 | 0 | 0 |  | 1 | TRUE | wye
19 | LV_5009-1_0_6_load_113 | 29 | 0.0065262 | 0.0016356 | 0 | 0 |  | 1 | TRUE | wye
20 | LV_5009-1_0_6_load_20 | 30 | 0.002674 | 0.00067016 | 0 | 0 |  | 1 | TRUE | wye
21 | LV_5009-1_0_6_load_143 | 32 | 0.0018616 | 0.00046656 | 0 | 0 |  | 1 | TRUE | wye
22 | LV_5009-1_0_6_load_114 | 33 | 0.0028537 | 0.0007152 | 0 | 0 |  | 1 | TRUE | wye
23 | LV_5009-1_0_6_load_116 | 34 | 0.0034308 | 0.00085984 | 0 | 0 |  | 1 | TRUE | wye
24 | LV_5009-1_0_6_load_21 | 36 | 0.0043913 | 0.0011006 | 0 | 0 |  | 1 | TRUE | wye
25 | LV_5009-1_0_6_load_101 | 37 | 0.0025877 | 0.00064854 | 0 | 0 |  | 1 | TRUE | wye
26 | LV_5009-1_0_6_load_95 | 38 | 0.0015296 | 0.00038335 | 0 | 0 |  | 1 | TRUE | wye
27 | LV_5009-1_0_6_load_142 | 39 | 0.0025492 | 0.0006389 | 0 | 0 |  | 1 | TRUE | wye
28 | LV_5009-1_0_6_load_22 | 40 | 0.0020957 | 0.00052524 | 0 | 0 |  | 1 | TRUE | wye
29 | LV_5009-1_0_6_load_23 | 41 | 0.0016868 | 0.00042276 | 0 | 0 |  | 1 | TRUE | wye
30 | LV_5009-1_0_6_load_145 | 42 | 0.00081471 | 0.00020418 | 0 | 0 |  | 1 | TRUE | wye
31 | LV_5009-1_0_6_load_27 | 43 | 0.0022257 | 0.00055782 | 0 | 0 |  | 1 | TRUE | wye
32 | LV_5009-1_0_6_load_133 | 44 | 0.001524 | 0.00038195 | 0 | 0 |  | 1 | TRUE | wye
33 | LV_5009-1_0_6_load_124 | 45 | 0.0014413 | 0.00036124 | 0 | 0 |  | 1 | TRUE | wye
34 | LV_5009-1_0_6_load_122 | 46 | 0.0015137 | 0.00037938 | 0 | 0 |  | 1 | TRUE | wye
35 | LV_5009-1_0_6_load_28 | 47 | 0.0016068 | 0.0004027 | 0 | 0 |  | 1 | TRUE | wye
36 | LV_5009-1_0_6_load_29 | 48 | 0.0017958 | 0.00045006 | 0 | 0 |  | 1 | TRUE | wye
37 | LV_5009-1_0_6_load_30 | 49 | 0.0021717 | 0.00054427 | 0 | 0 |  | 1 | TRUE | wye
38 | LV_5009-1_0_6_load_31 | 50 | 0.004714 | 0.0011814 | 0 | 0 |  | 1 | TRUE | wye
39 | LV_5009-1_0_6_load_38 | 51 | 0.0026545 | 0.00066527 | 0 | 0 |  | 1 | TRUE | wye
40 | LV_5009-1_0_6_load_32 | 53 | 0.0016965 | 0.00042518 | 0 | 0 |  | 1 | TRUE | wye
41 | LV_5009-1_0_6_load_33 | 55 | 0.0030626 | 0.00076757 | 0 | 0 |  | 1 | TRUE | wye
42 | LV_5009-1_0_6_load_39 | 58 | 0.0021767 | 0.00054552 | 0 | 0 |  | 1 | TRUE | wye
43 | LV_5009-1_0_6_load_41 | 59 | 0.0041596 | 0.0010425 | 0 | 0 |  | 1 | TRUE | wye
44 | LV_5009-1_0_6_load_42 | 60 | 0.0043949 | 0.0011015 | 0 | 0 |  | 1 | TRUE | wye
45 | LV_5009-1_0_6_load_43 | 61 | 0.0014663 | 0.00036748 | 0 | 0 |  | 1 | TRUE | wye
46 | LV_5009-1_0_6_load_66 | 62 | 0.0027182 | 0.00068123 | 0 | 0 |  | 1 | TRUE | wye
47 | LV_5009-1_0_6_load_45 | 63 | 0.0033567 | 0.00084128 | 0 | 0 |  | 1 | TRUE | wye
48 | LV_5009-1_0_6_load_44 | 64 | 0.0015395 | 0.00038584 | 0 | 0 |  | 1 | TRUE | wye
49 | LV_5009-1_0_6_load_70 | 65 | 0.0033024 | 0.00082766 | 0 | 0 |  | 1 | TRUE | wye
50 | LV_5009-1_0_6_load_46 | 66 | 0.0020449 | 0.00051249 | 0 | 0 |  | 1 | TRUE | wye
51 | LV_5009-1_0_6_load_47 | 67 | 0.0015843 | 0.00039706 | 0 | 0 |  | 1 | TRUE | wye
52 | LV_5009-1_0_6_load_48 | 68 | 0.0024483 | 0.00061359 | 0 | 0 |  | 1 | TRUE | wye
53 | LV_5009-1_0_6_load_61 | 70 | 0.0030783 | 0.00077151 | 0 | 0 |  | 1 | TRUE | wye
54 | LV_5009-1_0_6_load_49 | 72 | 0.0026406 | 0.0006618 | 0 | 0 |  | 1 | TRUE | wye
55 | LV_5009-1_0_6_load_52 | 75 | 0.0038732 | 0.00097071 | 0 | 0 |  | 1 | TRUE | wye
56 | LV_5009-1_0_6_load_158 | 78 | 0.0020501 | 0.00051381 | 0 | 0 |  | 1 | TRUE | wye
57 | LV_5009-1_0_6_load_62 | 79 | 0.0066278 | 0.0016611 | 0 | 0 |  | 1 | TRUE | wye
58 | LV_5009-1_0_6_load_63 | 80 | 0.0037967 | 0.00095155 | 0 | 0 |  | 1 | TRUE | wye
59 | LV_5009-1_0_6_load_177 | 82 | 0.0020482 | 0.00051333 | 0 | 0 |  | 1 | TRUE | wye
60 | LV_5009-1_0_6_load_169 | 83 | 0.003016 | 0.00075587 | 0 | 0 |  | 1 | TRUE | wye
61 | LV_5009-1_0_6_load_54 | 84 | 0.0047818 | 0.0011984 | 0 | 0 |  | 1 | TRUE | wye
62 | LV_5009-1_0_6_load_55 | 85 | 0.0065419 | 0.0016395 | 0 | 0 |  | 1 | TRUE | wye
63 | LV_5009-1_0_6_load_57 | 86 | 0.0042595 | 0.0010675 | 0 | 0 |  | 1 | TRUE | wye
64 | LV_5009-1_0_6_load_60 | 87 | 0.0049193 | 0.0012329 | 0 | 0 |  | 1 | TRUE | wye
65 | LV_5009-1_0_6_load_103 | 88 | 0.0035623 | 0.00089279 | 0 | 0 |  | 1 | TRUE | wye
66 | LV_5009-1_0_6_load_67 | 89 | 0.0021192 | 0.00053113 | 0 | 0 |  | 1 | TRUE | wye
67 | LV_5009-1_0_6_load_104 | 91 | 0.0038115 | 0.00095524 | 0 | 0 |  | 1 | TRUE | wye
68 | LV_5009-1_0_6_load_68 | 92 | 0.0029226 | 0.00073247 | 0 | 0 |  | 1 | TRUE | wye
69 | LV_5009-1_0_6_load_64 | 93 | 0.0044485 | 0.0011149 | 0 | 0 |  | 1 | TRUE | wye
70 | LV_5009-1_0_6_load_159 | 94 | 0.0021467 | 0.00053802 | 0 | 0 |  | 1 | TRUE | wye
71 | LV_5009-1_0_6_load_157 | 95 | 0.001642 | 0.00041151 | 0 | 0 |  | 1 | TRUE | wye
72 | LV_5009-1_0_6_load_156 | 98 | 0.0031489 | 0.0007892 | 0 | 0 |  | 1 | TRUE | wye
73 | LV_5009-1_0_6_load_71 | 99 | 0.0046358 | 0.0011618 | 0 | 0 |  | 1 | TRUE | wye
74 | LV_5009-1_0_6_load_85 | 101 | 0.0026122 | 0.00065469 | 0 | 0 |  | 1 | TRUE | wye
75 | LV_5009-1_0_6_load_84 | 102 | 0.0029137 | 0.00073023 | 0 | 0 |  | 1 | TRUE | wye
76 | LV_5009-1_0_6_load_87 | 103 | 0.0032616 | 0.00081744 | 0 | 0 |  | 1 | TRUE | wye
77 | LV_5009-1_0_6_load_83 | 104 | 0.0022631 | 0.00056718 | 0 | 0 |  | 1 | TRUE | wye
78 | LV_5009-1_0_6_load_72 | 105 | 0.0019414 | 0.00048656 | 0 | 0 |  | 1 | TRUE | wye
79 | LV_5009-1_0_6_load_76 | 108 | 0.0016816 | 0.00042144 | 0 | 0 |  | 1 | TRUE | wye
80 | LV_5009-1_0_6_load_74 | 109 | 0.0029083 | 0.0007289 | 0 | 0 |  | 1 | TRUE | wye
81 | LV_5009-1_0_6_load_75 | 110 | 0.0043858 | 0.0010992 | 0 | 0 |  | 1 | TRUE | wye
82 | LV_5009-1_0_6_load_82 | 111 | 0.0017121 | 0.00042909 | 0 | 0 |  | 1 | TRUE | wye
83 | LV_5009-1_0_6_load_86 | 112 | 0.0025193 | 0.00063139 | 0 | 0 |  | 1 | TRUE | wye
84 | LV_5009-1_0_6_load_78 | 113 | 0.0056077 | 0.0014054 | 0 | 0 |  | 1 | TRUE | wye
85 | LV_5009-1_0_6_load_79 | 114 | 0.0048777 | 0.0012225 | 0 | 0 |  | 1 | TRUE | wye
86 | LV_5009-1_0_6_load_81 | 116 | 0.0018333 | 0.00045946 | 0 | 0 |  | 1 | TRUE | wye
87 | LV_5009-1_0_6_load_102 | 117 | 0.0021637 | 0.00054229 | 0 | 0 |  | 1 | TRUE | wye
88 | LV_5009-1_0_6_load_146 | 118 | 0.0046198 | 0.0011578 | 0 | 0 |  | 1 | TRUE | wye
89 | LV_5009-1_0_6_load_99 | 119 | 0.0017127 | 0.00042923 | 0 | 0 |  | 1 | TRUE | wye
90 | LV_5009-1_0_6_load_88 | 120 | 0.0035149 | 0.00088091 | 0 | 0 |  | 1 | TRUE | wye
91 | LV_5009-1_0_6_load_96 | 121 | 0.0022643 | 0.00056749 | 0 | 0 |  | 1 | TRUE | wye
92 | LV_5009-1_0_6_load_89 | 122 | 0.002143 | 0.00053709 | 0 | 0 |  | 1 | TRUE | wye
93 | LV_5009-1_0_6_load_90 | 123 | 0.0018936 | 0.00047459 | 0 | 0 |  | 1 | TRUE | wye
94 | LV_5009-1_0_6_load_112 | 124 | 0.0026615 | 0.00066703 | 0 | 0 |  | 1 | TRUE | wye
95 | LV_5009-1_0_6_load_91 | 125 | 0.0016663 | 0.00041762 | 0 | 0 |  | 1 | TRUE | wye
96 | LV_5009-1_0_6_load_92 | 126 | 0.0022475 | 0.00056328 | 0 | 0 |  | 1 | TRUE | wye
97 | LV_5009-1_0_6_load_93 | 127 | 0.0022302 | 0.00055894 | 0 | 0 |  | 1 | TRUE | wye
98 | LV_5009-1_0_6_load_94 | 128 | 0.0017827 | 0.0004468 | 0 | 0 |  | 1 | TRUE | wye
99 | LV_5009-1_0_6_load_98 | 129 | 0.0037084 | 0.0009294 | 0 | 0 |  | 1 | TRUE | wye
100 | LV_5009-1_0_6_load_100 | 130 | 0.0047052 | 0.0011792 | 0 | 0 |  | 1 | TRUE | wye
101 | LV_5009-1_0_6_load_147 | 131 | 0.0019906 | 0.0004989 | 0 | 0 |  | 1 | TRUE | wye
102 | LV_5009-1_0_6_load_105 | 132 | 0.0030204 | 0.00075697 | 0 | 0 |  | 1 | TRUE | wye
103 | LV_5009-1_0_6_load_106 | 133 | 0.004786 | 0.0011995 | 0 | 0 |  | 1 | TRUE | wye
104 | LV_5009-1_0_6_load_107 | 134 | 0.0041831 | 0.0010484 | 0 | 0 |  | 1 | TRUE | wye
105 | LV_5009-1_0_6_load_108 | 135 | 0.0057113 | 0.0014314 | 0 | 0 |  | 1 | TRUE | wye
106 | LV_5009-1_0_6_load_109 | 136 | 0.0037123 | 0.0009304 | 0 | 0 |  | 1 | TRUE | wye
107 | LV_5009-1_0_6_load_110 | 137 | 0.005816 | 0.0014576 | 0 | 0 |  | 1 | TRUE | wye
108 | LV_5009-1_0_6_load_111 | 138 | 0.0066868 | 0.0016759 | 0 | 0 |  | 1 | TRUE | wye
109 | LV_5009-1_0_6_load_115 | 139 | 0.0030901 | 0.00077444 | 0 | 0 |  | 1 | TRUE | wye
110 | LV_5009-1_0_6_load_127 | 141 | 0.0037574 | 0.00094168 | 0 | 0 |  | 1 | TRUE | wye
111 | LV_5009-1_0_6_load_149 | 142 | 0.0037446 | 0.00093848 | 0 | 0 |  | 1 | TRUE | wye
112 | LV_5009-1_0_6_load_125 | 143 | 0.0034197 | 0.00085705 | 0 | 0 |  | 1 | TRUE | wye
113 | LV_5009-1_0_6_load_148 | 144 | 0.0012293 | 0.00030808 | 0 | 0 |  | 1 | TRUE | wye
114 | LV_5009-1_0_6_load_121 | 145 | 0.0018328 | 0.00045934 | 0 | 0 |  | 1 | TRUE | wye
115 | LV_5009-1_0_6_load_128 | 146 | 0.0012257 | 0.00030719 | 0 | 0 |  | 1 | TRUE | wye
116 | LV_5009-1_0_6_load_129 | 147 | 0.0023352 | 0.00058527 | 0 | 0 |  | 1 | TRUE | wye
117 | LV_5009-1_0_6_load_131 | 148 | 0.00095842 | 0.0002402 | 0 | 0 |  | 1 | TRUE | wye
118 | LV_5009-1_0_6_load_132 | 149 | 0.0013251 | 0.00033211 | 0 | 0 |  | 1 | TRUE | wye
119 | LV_5009-1_0_6_load_134 | 150 | 0.0017543 | 0.00043968 | 0 | 0 |  | 1 | TRUE | wye
120 | LV_5009-1_0_6_load_135 | 151 | 0.00080402 | 0.00020151 | 0 | 0 |  | 1 | TRUE | wye
121 | LV_5009-1_0_6_load_137 | 153 | 0.00077028 | 0.00019305 | 0 | 0 |  | 1 | TRUE | wye
122 | LV_5009-1_0_6_load_138 | 154 | 0.0010919 | 0.00027365 | 0 | 0 |  | 1 | TRUE | wye
123 | LV_5009-1_0_6_load_140 | 157 | 0.0039176 | 0.00098185 | 0 | 0 |  | 1 | TRUE | wye
124 | LV_5009-1_0_6_load_151 | 158 | 0.0062444 | 0.001565 | 0 | 0 |  | 1 | TRUE | wye
125 | LV_5009-1_0_6_load_141 | 159 | 0.0012486 | 0.00031293 | 0 | 0 |  | 1 | TRUE | wye
126 | LV_5009-1_0_6_load_152 | 162 | 0.0010675 | 0.00026754 | 0 | 0 |  | 1 | TRUE | wye
127 | LV_5009-1_0_6_load_179 | 163 | 0.0591 | 0.014812 | 0 | 0 |  | 1 | TRUE | wye
128 | LV_5009-1_0_6_load_166 | 165 | 0.0018799 | 0.00047115 | 0 | 0 |  | 1 | TRUE | wye
129 | LV_5009-1_0_6_load_178 | 166 | 0.0037775 | 0.00094674 | 0 | 0 |  | 1 | TRUE | wye
130 | LV_5009-1_0_6_load_174 | 167 | 0.001807 | 0.00045286 | 0 | 0 |  | 1 | TRUE | wye
131 | LV_5009-1_0_6_load_170 | 169 | 0.003229 | 0.00080927 | 0 | 0 |  | 1 | TRUE | wye
132 | LV_5009-1_0_6_load_164 | 170 | 0.0024362 | 0.00061058 | 0 | 0 |  | 1 | TRUE | wye
133 | LV_5009-1_0_6_load_176 | 171 | 0.0017509 | 0.00043883 | 0 | 0 |  | 1 | TRUE | wye
134 | LV_5009-1_0_6_load_175 | 172 | 0.0023797 | 0.0005964 | 0 | 0 |  | 1 | TRUE | wye

## ext_grid
| name | bus | vm_pu | va_degree | slack_weight | in_service
0 |  | 27 | 1 | 0 | 1 | TRUE

## line
| name | std_type | from_bus | to_bus | length_km | r_ohm_per_km | x_ohm_per_km | c_nf_per_km | g_us_per_km | max_i_ka | df | parallel | type | in_service
0 | LV_5009-1_0_6_line_0 |  | 0 | 1 | 0.013069 | 0.125 | 0.08 | 261 | 0 | 0.364 | 1 | 1 | cs | TRUE
1 | LV_5009-1_0_6_line_1 |  | 1 | 2 | 0.057332 | 0.125 | 0.08 | 261 | 0 | 0.364 | 1 | 1 | cs | TRUE
2 | LV_5009-1_0_6_line_2 |  | 1 | 3 | 0.040328 | 0.125 | 0.08 | 261 | 0 | 0.364 | 1 | 1 | cs | TRUE
3 | LV_5009-1_0_6_line_3 |  | 2 | 4 | 0.01834 | 0.125 | 0.08 | 261 | 0 | 0.364 | 1 | 1 | cs | TRUE
4 | LV_5009-1_0_6_line_4 |  | 3 | 5 | 0.030367 | 0.125 | 0.08 | 261 | 0 | 0.364 | 1 | 3 | cs | TRUE
5 | LV_5009-1_0_6_line_5 |  | 3 | 6 | 0.026844 | 0.125 | 0.08 | 261 | 0 | 0.364 | 1 | 3 | cs | TRUE
6 | LV_5009-1_0_6_line_6 |  | 4 | 7 | 0.020907 | 0.125 | 0.08 | 261 | 0 | 0.364 | 1 | 1 | cs | TRUE
7 | LV_5009-1_0_6_line_7 |  | 5 | 8 | 0.011432 | 0.125 | 0.08 | 261 | 0 | 0.364 | 1 | 1 | cs | TRUE
8 | LV_5009-1_0_6_line_8 |  | 5 | 9 | 0.011251 | 0.125 | 0.08 | 261 | 0 | 0.364 | 1 | 3 | cs | TRUE
9 | LV_5009-1_0_6_line_9 |  | 6 | 10 | 0.021121 | 0.125 | 0.08 | 261 | 0 | 0.364 | 1 | 2 | cs | TRUE
10 | LV_5009-1_0_6_line_10 |  | 7 | 11 | 0.017453 | 0.125 | 0.08 | 261 | 0 | 0.364 | 1 | 1 | cs | TRUE
11 | LV_5009-1_0_6_line_11 |  | 8 | 12 | 0.0073027 | 0.125 | 0.08 | 261 | 0 | 0.364 | 1 | 1 | cs | TRUE
12 | LV_5009-1_0_6_line_12 |  | 9 | 13 | 0.010947 | 0.125 | 0.08 | 261 | 0 | 0.364 | 1 | 3 | cs | TRUE
13 | LV_5009-1_0_6_line_13 |  | 10 | 14 | 0.011887 | 0.125 | 0.08 | 261 | 0 | 0.364 | 1 | 1 | cs | TRUE
14 | LV_5009-1_0_6_line_14 |  | 10 | 15 | 0.008795 | 0.125 | 0.08 | 261 | 0 | 0.364 | 1 | 2 | cs | TRUE
15 | LV_5009-1_0_6_line_15 |  | 12 | 168 | 0.013676 | 0.125 | 0.08 | 261 | 0 | 0.364 | 1 | 1 | cs | TRUE
16 | LV_5009-1_0_6_line_16 |  | 13 | 170 | 0.0026641 | 0.125 | 0.08 | 261 | 0 | 0.364 | 1 | 3 | cs | TRUE
17 | LV_5009-1_0_6_line_17 |  | 14 | 96 | 0.024445 | 0.125 | 0.08 | 261 | 0 | 0.364 | 1 | 1 | cs | TRUE
18 | LV_5009-1_0_6_line_18 |  | 15 | 143 | 0.028767 | 0.125 | 0.08 | 261 | 0 | 0.364 | 1 | 1 | cs | TRUE
19 | LV_5009-1_0_6_line_19 |  | 15 | 145 | 0.012369 | 0.125 | 0.08 | 261 | 0 | 0.364 | 1 | 1 | cs | TRUE
20 | LV_5009-1_0_6_line_20 |  | 16 | 17 | 0.023173 | 0.125 | 0.08 | 261 | 0 | 0.364 | 1 | 1 | cs | TRUE
21 | LV_5009-1_0_6_line_21 |  | 17 | 18 | 0.0064238 | 0.125 | 0.08 | 261 | 0 | 0.364 | 1 | 1 | cs | TRUE
22 | LV_5009-1_0_6_line_22 |  | 17 | 19 | 0.044136 | 0.125 | 0.08 | 261 | 0 | 0.364 | 1 | 1 | cs | TRUE
23 | LV_5009-1_0_6_line_23 |  | 18 | 43 | 0.032397 | 0.125 | 0.08 | 261 | 0 | 0.364 | 1 | 1 | cs | TRUE
24 | LV_5009-1_0_6_line_24 |  | 19 | 44 | 0.052648 | 0.125 | 0.08 | 261 | 0 | 0.364 | 1 | 1 | cs | TRUE
25 | LV_5009-1_0_6_line_25 |  | 20 | 21 | 0.018883 | 0.125 | 0.08 | 261 | 0 | 0.364 | 1 | 1 | cs | TRUE
26 | LV_5009-1_0_6_line_26 |  | 20 | 22 | 0.0057402 | 0.125 | 0.08 | 261 | 0 | 0.364 | 1 | 1 | cs | TRUE
27 | LV_5009-1_0_6_line_27 |  | 21 | 23 | 0.0078809 | 0.125 | 0.08 | 261 | 0 | 0.364 | 1 | 1 | cs | TRUE
28 | LV_5009-1_0_6_line_28 |  | 22 | 24 | 0.036748 | 0.125 | 0.08 | 261 | 0 | 0.364 | 1 | 1 | cs | TRUE
29 | LV_5009-1_0_6_line_29 |  | 23 | 25 | 0.0082091 | 0.125 | 0.08 | 261 | 0 | 0.364 | 1 | 1 | cs | TRUE
30 | LV_5009-1_0_6_line_30 |  | 24 | 29 | 0.0063155 | 0.125 | 0.08 | 261 | 0 | 0.364 | 1 | 1 | cs | TRUE
31 | LV_5009-1_0_6_line_31 |  | 25 | 30 | 0.0067825 | 0.125 | 0.08 | 261 | 0 | 0.364 | 1 | 1 | cs | TRUE
32 | LV_5009-1_0_6_line_32 |  | 26 | 27 | 0.0096263 | 0.125 | 0.08 | 261 | 0 | 0.364 | 1 | 3 | cs | TRUE
33 | LV_5009-1_0_6_line_33 |  | 26 | 28 | 0.0057206 | 0.125 | 0.08 | 261 | 0 | 0.364 | 1 | 3 | cs | TRUE
34 | LV_5009-1_0_6_line_34 |  | 27 | 31 | 0.012195 | 0.125 | 0.08 | 261 | 0 | 0.364 | 1 | 3 | cs | TRUE
35 | LV_5009-1_0_6_line_35 |  | 28 | 32 | 0.0019537 | 0.125 | 0.08 | 261 | 0 | 0.364 | 1 | 3 | cs | TRUE
36 | LV_5009-1_0_6_line_36 |  | 29 | 33 | 0.010222 | 0.125 | 0.08 | 261 | 0 | 0.364 | 1 | 1 | cs | TRUE
37 | LV_5009-1_0_6_line_37 |  | 30 | 36 | 0.0035323 | 0.125 | 0.08 | 261 | 0 | 0.364 | 1 | 1 | cs | TRUE
38 | LV_5009-1_0_6_line_38 |  | 31 | 37 | 0.017843 | 0.125 | 0.08 | 261 | 0 | 0.364 | 1 | 3 | cs | TRUE
39 | LV_5009-1_0_6_line_39 |  | 31 | 38 | 0.031272 | 0.125 | 0.08 | 261 | 0 | 0.364 | 1 | 1 | cs | TRUE
40 | LV_5009-1_0_6_line_40 |  | 32 | 39 | 0.021331 | 0.125 | 0.08 | 261 | 0 | 0.364 | 1 | 3 | cs | TRUE
41 | LV_5009-1_0_6_line_41 |  | 33 | 139 | 0.0035299 | 0.125 | 0.08 | 261 | 0 | 0.364 | 1 | 1 | cs | TRUE
42 | LV_5009-1_0_6_line_42 |  | 34 | 35 | 0.01713 | 0.125 | 0.08 | 261 | 0 | 0.364 | 1 | 1 | cs | TRUE
43 | LV_5009-1_0_6_line_43 |  | 35 | 96 | 0.007589 | 0.125 | 0.08 | 261 | 0 | 0.364 | 1 | 1 | cs | TRUE
44 | LV_5009-1_0_6_line_44 |  | 35 | 93 | 0.0086394 | 0.125 | 0.08 | 261 | 0 | 0.364 | 1 | 1 | cs | TRUE
45 | LV_5009-1_0_6_line_45 |  | 36 | 40 | 0.012097 | 0.125 | 0.08 | 261 | 0 | 0.364 | 1 | 1 | cs | TRUE
46 | LV_5009-1_0_6_line_46 |  | 37 | 124 | 0.034013 | 0.125 | 0.08 | 261 | 0 | 0.364 | 1 | 3 | cs | TRUE
47 | LV_5009-1_0_6_line_47 |  | 38 | 129 | 0.015072 | 0.125 | 0.08 | 261 | 0 | 0.364 | 1 | 1 | cs | TRUE
48 | LV_5009-1_0_6_line_48 |  | 38 | 127 | 0.011227 | 0.125 | 0.08 | 261 | 0 | 0.364 | 1 | 1 | cs | TRUE
49 | LV_5009-1_0_6_line_49 |  | 39 | 159 | 0.00078411 | 0.125 | 0.08 | 261 | 0 | 0.364 | 1 | 3 | cs | TRUE
50 | LV_5009-1_0_6_line_50 |  | 40 | 41 | 0.0051589 | 0.125 | 0.08 | 261 | 0 | 0.364 | 1 | 1 | cs | TRUE
51 | LV_5009-1_0_6_line_51 |  | 41 | 42 | 0.0081127 | 0.125 | 0.08 | 261 | 0 | 0.364 | 1 | 1 | cs | TRUE
52 | LV_5009-1_0_6_line_52 |  | 43 | 45 | 0.023118 | 0.125 | 0.08 | 261 | 0 | 0.364 | 1 | 1 | cs | TRUE
53 | LV_5009-1_0_6_line_53 |  | 45 | 46 | 0.033468 | 0.125 | 0.08 | 261 | 0 | 0.364 | 1 | 1 | cs | TRUE
54 | LV_5009-1_0_6_line_54 |  | 46 | 145 | 0.01031 | 0.125 | 0.08 | 261 | 0 | 0.364 | 1 | 1 | cs | TRUE
55 | LV_5009-1_0_6_line_55 |  | 47 | 48 | 0.018191 | 0.125 | 0.08 | 261 | 0 | 0.364 | 1 | 1 | cs | TRUE
56 | LV_5009-1_0_6_line_56 |  | 48 | 49 | 0.0012157 | 0.125 | 0.08 | 261 | 0 | 0.364 | 1 | 1 | cs | TRUE
57 | LV_5009-1_0_6_line_57 |  | 49 | 50 | 0.0099789 | 0.125 | 0.08 | 261 | 0 | 0.364 | 1 | 1 | cs | TRUE
58 | LV_5009-1_0_6_line_58 |  | 50 | 51 | 0.011028 | 0.125 | 0.08 | 261 | 0 | 0.364 | 1 | 1 | cs | TRUE
59 | LV_5009-1_0_6_line_59 |  | 51 | 52 | 0.0073819 | 0.125 | 0.08 | 261 | 0 | 0.364 | 1 | 1 | cs | TRUE
60 | LV_5009-1_0_6_line_60 |  | 52 | 57 | 0.009604 | 0.125 | 0.08 | 261 | 0 | 0.364 | 1 | 1 | cs | TRUE
61 | LV_5009-1_0_6_line_61 |  | 52 | 55 | 0.011107 | 0.125 | 0.08 | 261 | 0 | 0.364 | 1 | 1 | cs | TRUE
62 | LV_5009-1_0_6_line_62 |  | 53 | 54 | 0.0041884 | 0.125 | 0.08 | 261 | 0 | 0.364 | 1 | 1 | cs | TRUE
63 | LV_5009-1_0_6_line_63 |  | 54 | 56 | 0.014949 | 0.125 | 0.08 | 261 | 0 | 0.364 | 1 | 1 | cs | TRUE
64 | LV_5009-1_0_6_line_64 |  | 56 | 58 | 0.023333 | 0.125 | 0.08 | 261 | 0 | 0.364 | 1 | 1 | cs | TRUE
65 | LV_5009-1_0_6_line_65 |  | 57 | 59 | 0.0089137 | 0.125 | 0.08 | 261 | 0 | 0.364 | 1 | 1 | cs | TRUE
66 | LV_5009-1_0_6_line_66 |  | 57 | 60 | 0.024955 | 0.125 | 0.08 | 261 | 0 | 0.364 | 1 | 1 | cs | TRUE
67 | LV_5009-1_0_6_line_67 |  | 58 | 61 | 0.012411 | 0.125 | 0.08 | 261 | 0 | 0.364 | 1 | 1 | cs | TRUE
68 | LV_5009-1_0_6_line_68 |  | 59 | 62 | 0.013548 | 0.125 | 0.08 | 261 | 0 | 0.364 | 1 | 1 | cs | TRUE
69 | LV_5009-1_0_6_line_69 |  | 60 | 61 | 0.013522 | 0.125 | 0.08 | 261 | 0 | 0.364 | 1 | 1 | cs | TRUE
70 | LV_5009-1_0_6_line_70 |  | 62 | 65 | 0.014632 | 0.125 | 0.08 | 261 | 0 | 0.364 | 1 | 1 | cs | TRUE
71 | LV_5009-1_0_6_line_71 |  | 63 | 64 | 0.011265 | 0.125 | 0.08 | 261 | 0 | 0.364 | 1 | 1 | cs | TRUE
72 | LV_5009-1_0_6_line_72 |  | 64 | 66 | 0.00090643 | 0.125 | 0.08 | 261 | 0 | 0.364 | 1 | 1 | cs | TRUE
73 | LV_5009-1_0_6_line_73 |  | 65 | 99 | 0.0024285 | 0.125 | 0.08 | 261 | 0 | 0.364 | 1 | 1 | cs | TRUE
74 | LV_5009-1_0_6_line_74 |  | 66 | 67 | 0.014385 | 0.125 | 0.08 | 261 | 0 | 0.364 | 1 | 1 | cs | TRUE
75 | LV_5009-1_0_6_line_75 |  | 67 | 68 | 0.0050607 | 0.125 | 0.08 | 261 | 0 | 0.364 | 1 | 1 | cs | TRUE
76 | LV_5009-1_0_6_line_76 |  | 68 | 69 | 0.0073318 | 0.125 | 0.08 | 261 | 0 | 0.364 | 1 | 1 | cs | TRUE
77 | LV_5009-1_0_6_line_77 |  | 69 | 70 | 0.013168 | 0.125 | 0.08 | 261 | 0 | 0.364 | 1 | 3 | cs | TRUE
78 | LV_5009-1_0_6_line_78 |  | 69 | 71 | 0.015185 | 0.125 | 0.08 | 261 | 0 | 0.364 | 1 | 3 | cs | TRUE
79 | LV_5009-1_0_6_line_79 |  | 70 | 89 | 0.044564 | 0.125 | 0.08 | 261 | 0 | 0.364 | 1 | 3 | cs | TRUE
80 | LV_5009-1_0_6_line_80 |  | 71 | 77 | 0.012258 | 0.125 | 0.08 | 261 | 0 | 0.364 | 1 | 3 | cs | TRUE
81 | LV_5009-1_0_6_line_81 |  | 71 | 84 | 0.0018915 | 0.125 | 0.08 | 261 | 0 | 0.364 | 1 | 3 | cs | TRUE
82 | LV_5009-1_0_6_line_82 |  | 72 | 73 | 0.01398 | 0.125 | 0.08 | 261 | 0 | 0.364 | 1 | 1 | cs | TRUE
83 | LV_5009-1_0_6_line_83 |  | 73 | 74 | 0.001762 | 0.125 | 0.08 | 261 | 0 | 0.364 | 1 | 1 | cs | TRUE
84 | LV_5009-1_0_6_line_84 |  | 74 | 75 | 0.018209 | 0.125 | 0.08 | 261 | 0 | 0.364 | 1 | 1 | cs | TRUE
85 | LV_5009-1_0_6_line_85 |  | 74 | 76 | 0.017573 | 0.125 | 0.08 | 261 | 0 | 0.364 | 1 | 1 | cs | TRUE
86 | LV_5009-1_0_6_line_86 |  | 75 | 77 | 0.020002 | 0.125 | 0.08 | 261 | 0 | 0.364 | 1 | 1 | cs | TRUE
87 | LV_5009-1_0_6_line_87 |  | 76 | 78 | 0.019402 | 0.125 | 0.08 | 261 | 0 | 0.364 | 1 | 1 | cs | TRUE
88 | LV_5009-1_0_6_line_88 |  | 77 | 79 | 0.013058 | 0.125 | 0.08 | 261 | 0 | 0.364 | 1 | 1 | cs | TRUE
89 | LV_5009-1_0_6_line_89 |  | 77 | 80 | 0.014331 | 0.125 | 0.08 | 261 | 0 | 0.364 | 1 | 3 | cs | TRUE
90 | LV_5009-1_0_6_line_90 |  | 80 | 90 | 0.0050117 | 0.125 | 0.08 | 261 | 0 | 0.364 | 1 | 3 | cs | TRUE
91 | LV_5009-1_0_6_line_91 |  | 81 | 82 | 0.0053024 | 0.125 | 0.08 | 261 | 0 | 0.364 | 1 | 1 | cs | TRUE
92 | LV_5009-1_0_6_line_92 |  | 81 | 83 | 0.0081568 | 0.125 | 0.08 | 261 | 0 | 0.364 | 1 | 1 | cs | TRUE
93 | LV_5009-1_0_6_line_93 |  | 82 | 166 | 0.008737 | 0.125 | 0.08 | 261 | 0 | 0.364 | 1 | 1 | cs | TRUE
94 | LV_5009-1_0_6_line_94 |  | 83 | 164 | 0.0067166 | 0.125 | 0.08 | 261 | 0 | 0.364 | 1 | 1 | cs | TRUE
95 | LV_5009-1_0_6_line_95 |  | 84 | 85 | 0.016037 | 0.125 | 0.08 | 261 | 0 | 0.364 | 1 | 3 | cs | TRUE
96 | LV_5009-1_0_6_line_96 |  | 85 | 86 | 0.019403 | 0.125 | 0.08 | 261 | 0 | 0.364 | 1 | 3 | cs | TRUE
97 | LV_5009-1_0_6_line_97 |  | 86 | 87 | 0.0080914 | 0.125 | 0.08 | 261 | 0 | 0.364 | 1 | 1 | cs | TRUE
98 | LV_5009-1_0_6_line_98 |  | 87 | 88 | 0.003752 | 0.125 | 0.08 | 261 | 0 | 0.364 | 1 | 1 | cs | TRUE
99 | LV_5009-1_0_6_line_99 |  | 88 | 91 | 0.011029 | 0.125 | 0.08 | 261 | 0 | 0.364 | 1 | 1 | cs | TRUE
100 | LV_5009-1_0_6_line_100 |  | 89 | 92 | 0.019425 | 0.125 | 0.08 | 261 | 0 | 0.364 | 1 | 3 | cs | TRUE
101 | LV_5009-1_0_6_line_101 |  | 90 | 94 | 0.0080833 | 0.125 | 0.08 | 261 | 0 | 0.364 | 1 | 3 | cs | TRUE
102 | LV_5009-1_0_6_line_102 |  | 90 | 95 | 0.005936 | 0.125 | 0.08 | 261 | 0 | 0.364 | 1 | 1 | cs | TRUE
103 | LV_5009-1_0_6_line_103 |  | 91 | 132 | 0.0048601 | 0.125 | 0.08 | 261 | 0 | 0.364 | 1 | 1 | cs | TRUE
104 | LV_5009-1_0_6_line_104 |  | 92 | 100 | 0.015109 | 0.125 | 0.08 | 261 | 0 | 0.364 | 1 | 3 | cs | TRUE
105 | LV_5009-1_0_6_line_105 |  | 94 | 97 | 0.0056692 | 0.125 | 0.08 | 261 | 0 | 0.364 | 1 | 3 | cs | TRUE
106 | LV_5009-1_0_6_line_106 |  | 95 | 98 | 0.0016688 | 0.125 | 0.08 | 261 | 0 | 0.364 | 1 | 1 | cs | TRUE
107 | LV_5009-1_0_6_line_107 |  | 97 | 164 | 0.006904 | 0.125 | 0.08 | 261 | 0 | 0.364 | 1 | 1 | cs | TRUE
108 | LV_5009-1_0_6_line_108 |  | 97 | 165 | 0.010727 | 0.125 | 0.08 | 261 | 0 | 0.364 | 1 | 3 | cs | TRUE
109 | LV_5009-1_0_6_line_109 |  | 99 | 105 | 0.011542 | 0.125 | 0.08 | 261 | 0 | 0.364 | 1 | 1 | cs | TRUE
110 | LV_5009-1_0_6_line_110 |  | 100 | 101 | 0.012959 | 0.125 | 0.08 | 261 | 0 | 0.364 | 1 | 3 | cs | TRUE
111 | LV_5009-1_0_6_line_111 |  | 100 | 102 | 0.004039 | 0.125 | 0.08 | 261 | 0 | 0.364 | 1 | 1 | cs | TRUE
112 | LV_5009-1_0_6_line_112 |  | 101 | 103 | 0.0091127 | 0.125 | 0.08 | 261 | 0 | 0.364 | 1 | 3 | cs | TRUE
113 | LV_5009-1_0_6_line_113 |  | 102 | 104 | 0.019599 | 0.125 | 0.08 | 261 | 0 | 0.364 | 1 | 1 | cs | TRUE
114 | LV_5009-1_0_6_line_114 |  | 103 | 120 | 0.011652 | 0.125 | 0.08 | 261 | 0 | 0.364 | 1 | 3 | cs | TRUE
115 | LV_5009-1_0_6_line_115 |  | 104 | 107 | 0.010978 | 0.125 | 0.08 | 261 | 0 | 0.364 | 1 | 1 | cs | TRUE
116 | LV_5009-1_0_6_line_116 |  | 105 | 106 | 0.016014 | 0.125 | 0.08 | 261 | 0 | 0.364 | 1 | 1 | cs | TRUE
117 | LV_5009-1_0_6_line_117 |  | 106 | 107 | 0.005431 | 0.125 | 0.08 | 261 | 0 | 0.364 | 1 | 1 | cs | TRUE
118 | LV_5009-1_0_6_line_118 |  | 106 | 108 | 0.0092436 | 0.125 | 0.08 | 261 | 0 | 0.364 | 1 | 1 | cs | TRUE
119 | LV_5009-1_0_6_line_119 |  | 108 | 109 | 0.003722 | 0.125 | 0.08 | 261 | 0 | 0.364 | 1 | 1 | cs | TRUE
120 | LV_5009-1_0_6_line_120 |  | 109 | 110 | 0.0097739 | 0.125 | 0.08 | 261 | 0 | 0.364 | 1 | 1 | cs | TRUE
121 | LV_5009-1_0_6_line_121 |  | 111 | 112 | 0.008323 | 0.125 | 0.08 | 261 | 0 | 0.364 | 1 | 1 | cs | TRUE
122 | LV_5009-1_0_6_line_122 |  | 112 | 119 | 0.0035573 | 0.125 | 0.08 | 261 | 0 | 0.364 | 1 | 1 | cs | TRUE
123 | LV_5009-1_0_6_line_123 |  | 113 | 114 | 0.027232 | 0.125 | 0.08 | 261 | 0 | 0.364 | 1 | 1 | cs | TRUE
124 | LV_5009-1_0_6_line_124 |  | 114 | 115 | 0.036007 | 0.125 | 0.08 | 261 | 0 | 0.364 | 1 | 1 | cs | TRUE
125 | LV_5009-1_0_6_line_125 |  | 115 | 116 | 0.05595 | 0.125 | 0.08 | 261 | 0 | 0.364 | 1 | 1 | cs | TRUE
126 | LV_5009-1_0_6_line_126 |  | 116 | 117 | 0.037209 | 0.125 | 0.08 | 261 | 0 | 0.364 | 1 | 1 | cs | TRUE
127 | LV_5009-1_0_6_line_127 |  | 117 | 118 | 0.00086698 | 0.125 | 0.08 | 261 | 0 | 0.364 | 1 | 1 | cs | TRUE
128 | LV_5009-1_0_6_line_128 |  | 118 | 131 | 0.01267 | 0.125 | 0.08 | 261 | 0 | 0.364 | 1 | 1 | cs | TRUE
129 | LV_5009-1_0_6_line_129 |  | 119 | 121 | 0.00022926 | 0.125 | 0.08 | 261 | 0 | 0.364 | 1 | 1 | cs | TRUE
130 | LV_5009-1_0_6_line_130 |  | 120 | 122 | 0.019234 | 0.125 | 0.08 | 261 | 0 | 0.364 | 1 | 3 | cs | TRUE
131 | LV_5009-1_0_6_line_131 |  | 121 | 128 | 0.0038342 | 0.125 | 0.08 | 261 | 0 | 0.364 | 1 | 1 | cs | TRUE
132 | LV_5009-1_0_6_line_132 |  | 122 | 123 | 0.015312 | 0.125 | 0.08 | 261 | 0 | 0.364 | 1 | 3 | cs | TRUE
133 | LV_5009-1_0_6_line_133 |  | 123 | 124 | 0.016469 | 0.125 | 0.08 | 261 | 0 | 0.364 | 1 | 3 | cs | TRUE
134 | LV_5009-1_0_6_line_134 |  | 125 | 126 | 0.0087203 | 0.125 | 0.08 | 261 | 0 | 0.364 | 1 | 1 | cs | TRUE
135 | LV_5009-1_0_6_line_135 |  | 125 | 127 | 0.023122 | 0.125 | 0.08 | 261 | 0 | 0.364 | 1 | 1 | cs | TRUE
136 | LV_5009-1_0_6_line_136 |  | 126 | 128 | 0.0046974 | 0.125 | 0.08 | 261 | 0 | 0.364 | 1 | 1 | cs | TRUE
137 | LV_5009-1_0_6_line_137 |  | 129 | 130 | 0.025029 | 0.125 | 0.08 | 261 | 0 | 0.364 | 1 | 1 | cs | TRUE
138 | LV_5009-1_0_6_line_138 |  | 131 | 157 | 0.010313 | 0.125 | 0.08 | 261 | 0 | 0.364 | 1 | 1 | cs | TRUE
139 | LV_5009-1_0_6_line_139 |  | 132 | 133 | 0.0062606 | 0.125 | 0.08 | 261 | 0 | 0.364 | 1 | 1 | cs | TRUE
140 | LV_5009-1_0_6_line_140 |  | 133 | 134 | 0.00048332 | 0.125 | 0.08 | 261 | 0 | 0.364 | 1 | 1 | cs | TRUE
141 | LV_5009-1_0_6_line_141 |  | 134 | 135 | 0.010915 | 0.125 | 0.08 | 261 | 0 | 0.364 | 1 | 1 | cs | TRUE
142 | LV_5009-1_0_6_line_142 |  | 135 | 136 | 0.0052987 | 0.125 | 0.08 | 261 | 0 | 0.364 | 1 | 1 | cs | TRUE
143 | LV_5009-1_0_6_line_143 |  | 136 | 137 | 0.014781 | 0.125 | 0.08 | 261 | 0 | 0.364 | 1 | 1 | cs | TRUE
144 | LV_5009-1_0_6_line_144 |  | 137 | 138 | 0.0090239 | 0.125 | 0.08 | 261 | 0 | 0.364 | 1 | 1 | cs | TRUE
145 | LV_5009-1_0_6_line_145 |  | 138 | 139 | 0.0061718 | 0.125 | 0.08 | 261 | 0 | 0.364 | 1 | 1 | cs | TRUE
146 | LV_5009-1_0_6_line_146 |  | 140 | 141 | 0.0073964 | 0.125 | 0.08 | 261 | 0 | 0.364 | 1 | 1 | cs | TRUE
147 | LV_5009-1_0_6_line_147 |  | 140 | 142 | 0.0098274 | 0.125 | 0.08 | 261 | 0 | 0.364 | 1 | 1 | cs | TRUE
148 | LV_5009-1_0_6_line_148 |  | 141 | 143 | 0.0018361 | 0.125 | 0.08 | 261 | 0 | 0.364 | 1 | 1 | cs | TRUE
149 | LV_5009-1_0_6_line_149 |  | 142 | 144 | 0.005395 | 0.125 | 0.08 | 261 | 0 | 0.364 | 1 | 1 | cs | TRUE
150 | LV_5009-1_0_6_line_150 |  | 144 | 149 | 0.028953 | 0.125 | 0.08 | 261 | 0 | 0.364 | 1 | 1 | cs | TRUE
151 | LV_5009-1_0_6_line_151 |  | 146 | 147 | 0.040611 | 0.125 | 0.08 | 261 | 0 | 0.364 | 1 | 1 | cs | TRUE
152 | LV_5009-1_0_6_line_152 |  | 147 | 148 | 0.017566 | 0.125 | 0.08 | 261 | 0 | 0.364 | 1 | 1 | cs | TRUE
153 | LV_5009-1_0_6_line_153 |  | 148 | 149 | 0.0061321 | 0.125 | 0.08 | 261 | 0 | 0.364 | 1 | 1 | cs | TRUE
154 | LV_5009-1_0_6_line_154 |  | 150 | 151 | 0.021567 | 0.125 | 0.08 | 261 | 0 | 0.364 | 1 | 3 | cs | TRUE
155 | LV_5009-1_0_6_line_155 |  | 150 | 152 | 0.062309 | 0.125 | 0.08 | 261 | 0 | 0.364 | 1 | 3 | cs | TRUE
156 | LV_5009-1_0_6_line_156 |  | 151 | 153 | 0.0077857 | 0.125 | 0.08 | 261 | 0 | 0.364 | 1 | 3 | cs | TRUE
157 | LV_5009-1_0_6_line_157 |  | 152 | 154 | 0.077936 | 0.125 | 0.08 | 261 | 0 | 0.364 | 1 | 1 | cs | TRUE
158 | LV_5009-1_0_6_line_158 |  | 152 | 155 | 0.27278 | 0.125 | 0.08 | 261 | 0 | 0.364 | 1 | 3 | cs | TRUE
159 | LV_5009-1_0_6_line_159 |  | 153 | 156 | 0.0090843 | 0.125 | 0.08 | 261 | 0 | 0.364 | 1 | 3 | cs | TRUE
160 | LV_5009-1_0_6_line_160 |  | 154 | 157 | 0.014133 | 0.125 | 0.08 | 261 | 0 | 0.364 | 1 | 1 | cs | TRUE
161 | LV_5009-1_0_6_line_161 |  | 155 | 158 | 0.052122 | 0.125 | 0.08 | 261 | 0 | 0.364 | 1 | 2 | cs | TRUE
162 | LV_5009-1_0_6_line_162 |  | 156 | 159 | 0.012034 | 0.125 | 0.08 | 261 | 0 | 0.364 | 1 | 3 | cs | TRUE
163 | LV_5009-1_0_6_line_163 |  | 158 | 160 | 0.24661 | 0.125 | 0.08 | 261 | 0 | 0.364 | 1 | 2 | cs | TRUE
164 | LV_5009-1_0_6_line_164 |  | 160 | 161 | 0.038334 | 0.125 | 0.08 | 261 | 0 | 0.364 | 1 | 1 | cs | TRUE
165 | LV_5009-1_0_6_line_165 |  | 160 | 162 | 0.0085583 | 0.125 | 0.08 | 261 | 0 | 0.364 | 1 | 1 | cs | TRUE
166 | LV_5009-1_0_6_line_166 |  | 161 | 163 | 0.10261 | 0.125 | 0.08 | 261 | 0 | 0.364 | 1 | 1 | cs | TRUE
167 | LV_5009-1_0_6_line_167 |  | 164 | 169 | 0.0083539 | 0.125 | 0.08 | 261 | 0 | 0.364 | 1 | 1 | cs | TRUE
168 | LV_5009-1_0_6_line_168 |  | 165 | 170 | 0.0036584 | 0.125 | 0.08 | 261 | 0 | 0.364 | 1 | 3 | cs | TRUE
169 | LV_5009-1_0_6_line_169 |  | 167 | 168 | 0.0047686 | 0.125 | 0.08 | 261 | 0 | 0.364 | 1 | 1 | cs | TRUE
170 | LV_5009-1_0_6_line_170 |  | 168 | 172 | 0.013917 | 0.125 | 0.08 | 261 | 0 | 0.364 | 1 | 1 | cs | TRUE
171 | LV_5009-1_0_6_line_171 |  | 171 | 172 | 0.0068742 | 0.125 | 0.08 | 261 | 0 | 0.364 | 1 | 1 | cs | TRUE

## trafo
| name | std_type | hv_bus | lv_bus | sn_mva | vn_hv_kv | vn_lv_kv | vk_percent | vkr_percent | pfe_kw | i0_percent | shift_degree | tap_side | tap_neutral | tap_min | tap_max | tap_step_percent | tap_step_degree | tap_pos | tap_phase_shifter | parallel | df | in_service
0 | LV_5009-1_0_6_trafo_18 | 0.63 MVA 20/0.4 kV | 173 | 27 | 0.63 | 20 | 0.4 | 6 | 1.206 | 1.65 | 0.2619 | 150 | hv | 0 | -2 | 2 | 2.5 | 0 | 0 | FALSE | 1 | 1 | TRUE

## line_geodata
| x0 | y0 | x1 | y1 | x2 | y2 | x3 | y3 | x4 | y4 | x5 | y5 | x6 | y6 | x7 | y7 | x8 | y8 | x9 | y9 | x10 | y10 | x11 | y11 | x12 | y12 | x13 | y13 | x14 | y14 | x15 | y15 | x16 | y16 | x17 | y17 | x18 | y18
0 | 2719662.8909 | 1109747.0655 | 2719661.6661 | 1109739.4027 | 2719660.3102 | 1109734.27
1 | 2719662.8909 | 1109747.0655 | 2719716.7377 | 1109766.7515
2 | 2719654.6518 | 1109786.5301 | 2719659.2731 | 1109763.1163 | 2719661.178 | 1109753.9475 | 2719662.8909 | 1109747.0655
3 | 2719716.7377 | 1109766.7515 | 2719733.9628 | 1109773.0489
4 | 2719654.6518 | 1109786.5301 | 2719629.5496 | 1109769.3343
5 | 2719654.6518 | 1109786.5301 | 2719656.8389 | 1109790.8762 | 2719660.73 | 1109795.8341 | 2719669.3441 | 1109805.1216 | 2719671.6245 | 1109807.0846
6 | 2719753.5988 | 1109780.2277 | 2719733.9628 | 1109773.0489
7 | 2719629.5496 | 1109769.3343 | 2719625.7355 | 1109764.7782 | 2719628.475 | 1109760.0204
8 | 2719629.5496 | 1109769.3343 | 2719627.4798 | 1109773.5408 | 2719626.8974 | 1109775.2416 | 2719626.0715 | 1109779.0946 | 2719625.9004 | 1109779.9008
9 | 2719686.1012 | 1109822.1083 | 2719682.334 | 1109815.963 | 2719676.5883 | 1109811.3576 | 2719671.6245 | 1109807.0846
10 | 2719753.5988 | 1109780.2277 | 2719769.9903 | 1109786.2203
11 | 2719628.475 | 1109760.0204 | 2719630.6666 | 1109756.214 | 2719628.3795 | 1109754.414
12 | 2719625.9004 | 1109779.9008 | 2719625.705 | 1109780.8219 | 2719625.2238 | 1109782.0911 | 2719624.2851 | 1109783.0399 | 2719623.2636 | 1109783.4867 | 2719622.1939 | 1109783.6324 | 2719617.7359 | 1109783.4999 | 2719617.0774 | 1109783.4776
13 | 2719686.1012 | 1109822.1083 | 2719681.2252 | 1109822.7903 | 2719675.7548 | 1109823.8164 | 2719674.4147 | 1109824.2143
14 | 2719686.1012 | 1109822.1083 | 2719690.987 | 1109821.7155 | 2719694.9062 | 1109821.7262
15 | 2719617.2492 | 1109746.6539 | 2719619.5372 | 1109747.4552 | 2719628.3795 | 1109754.414
16 | 2719614.4148 | 1109783.3872 | 2719617.0774 | 1109783.4776
17 | 2719653.5549 | 1109836.6206 | 2719659.1257 | 1109832.461 | 2719663.2581 | 1109829.5071 | 2719666.7175 | 1109827.3517 | 2719671.3302 | 1109825.13 | 2719674.4147 | 1109824.2143
18 | 2719694.9062 | 1109821.7262 | 2719696.0046 | 1109834.6123 | 2719695.8143 | 1109835.2423 | 2719695.4936 | 1109835.8252 | 2719695.1227 | 1109836.2071 | 2719687.4432 | 1109842.6266 | 2719687.0121 | 1109843.3186 | 2719686.8126 | 1109844.0262 | 2719686.7154 | 1109846.4425
19 | 2719694.9062 | 1109821.7262 | 2719702.0111 | 1109821.6997 | 2719707.2544 | 1109822.163
20 | 2719809.2336 | 1109846.4001 | 2719808.8581 | 1109840.7554 | 2719810.2957 | 1109823.2987
21 | 2719809.2336 | 1109846.4001 | 2719802.843 | 1109847.0521 | 2719802.843 | 1109847.0521
22 | 2719809.2336 | 1109846.4001 | 2719823.6384 | 1109846.2623 | 2719824.1757 | 1109849.5863 | 2719825.2541 | 1109852.9099 | 2719827.4722 | 1109856.067 | 2719830.5445 | 1109858.6405 | 2719834.3316 | 1109860.6389 | 2719844.3687 | 1109864.4065
23 | 2719771.1664 | 1109841.8018 | 2719787.5764 | 1109846.5947 | 2719793.9722 | 1109847.2437 | 2719802.843 | 1109847.0521
24 | 2719844.3687 | 1109864.4065 | 2719849.8241 | 1109866.4823 | 2719856.4009 | 1109868.9251 | 2719863.0861 | 1109871.748 | 2719868.9931 | 1109874.4444 | 2719874.5446 | 1109877.1337 | 2719880.0309 | 1109879.9885 | 2719883.8178 | 1109882.3872 | 2719886.8834 | 1109884.5159 | 2719890.1974 | 1109887.3723 | 2719890.9917 | 1109888.136
25 | 2719738.4032 | 1109901.9738 | 2719750.6437 | 1109906.2621 | 2719755.9844 | 1109908.7991
26 | 2719732.9858 | 1109900.0759 | 2719738.4032 | 1109901.9738
27 | 2719755.9844 | 1109908.7991 | 2719763.103 | 1109912.1806
28 | 2719702.754 | 1109879.2094 | 2719708.2691 | 1109883.3544 | 2719714.8649 | 1109887.9655 | 2719720.5541 | 1109891.5136 | 2719727.0545 | 1109895.8671 | 2719732.9858 | 1109900.0759
29 | 2719770.4867 | 1109915.7676 | 2719766.4205 | 1109913.7565 | 2719763.103 | 1109912.1806
30 | 2719702.754 | 1109879.2094 | 2719696.7815 | 1109881.2622
31 | 2719776.5664 | 1109918.7743 | 2719776.4188 | 1109918.7017 | 2719770.4867 | 1109915.7676
32 | 2719773.0357 | 1109949.8563 | 2719763.829 | 1109947.0454
33 | 2719773.0357 | 1109949.8563 | 2719778.5853 | 1109951.2445
34 | 2719752.1657 | 1109943.4844 | 2719763.829 | 1109947.0454
35 | 2719778.5853 | 1109951.2445 | 2719780.4806 | 1109951.7186
36 | 2719696.7815 | 1109881.2622 | 2719690.8844 | 1109883.2891 | 2719686.9513 | 1109883.94
37 | 2719776.5664 | 1109918.7743 | 2719779.736 | 1109920.3334
38 | 2719752.1657 | 1109943.4844 | 2719743.4284 | 1109937.7079 | 2719738.0232 | 1109932.6993
39 | 2719721.5066 | 1109937.6196 | 2719726.9505 | 1109937.9273 | 2719733.524 | 1109938.5797 | 2719740.2863 | 1109939.8474 | 2719752.1657 | 1109943.4844
40 | 2719801.0032 | 1109957.516 | 2719787.9975 | 1109953.5988 | 2719780.4806 | 1109951.7186
41 | 2719686.9513 | 1109883.94 | 2719685.1218 | 1109884.2427 | 2719683.4607 | 1109884.0229
42 | 2719647.783 | 1109841.5657 | 2719655.0737 | 1109845.0564 | 2719662.1645 | 1109848.8766 | 2719663.0138 | 1109849.3893
43 | 2719647.783 | 1109841.5657 | 2719653.5549 | 1109836.6206
44 | 2719647.783 | 1109841.5657 | 2719639.9494 | 1109837.9226
45 | 2719790.4893 | 1109925.8656 | 2719787.2522 | 1109924.0304 | 2719779.736 | 1109920.3334
46 | 2719738.0232 | 1109932.6993 | 2719734.6375 | 1109929.5621 | 2719730.7742 | 1109925.5498 | 2719726.8103 | 1109922.714 | 2719722.2477 | 1109920.0555 | 2719720.1911 | 1109918.1136 | 2719715.8702 | 1109914.9595 | 2719710.838 | 1109914.1596 | 2719710.441 | 1109914.1137
47 | 2719721.5066 | 1109937.6196 | 2719720.8283 | 1109943.388 | 2719720.2166 | 1109945.3995 | 2719719.4638 | 1109946.7189 | 2719718.0212 | 1109948.1358 | 2719715.889 | 1109949.2389 | 2719714.7635 | 1109949.7085
48 | 2719721.5066 | 1109937.6196 | 2719710.2826 | 1109937.3648
49 | 2719801.0032 | 1109957.516 | 2719801.754 | 1109957.7421
50 | 2719794.9772 | 1109928.4098 | 2719790.4893 | 1109925.8656
51 | 2719801.9537 | 1109932.5485 | 2719797.6568 | 1109929.9288 | 2719794.9772 | 1109928.4098
52 | 2719748.9753 | 1109835.3203 | 2719771.1664 | 1109841.8018
53 | 2719748.9753 | 1109835.3203 | 2719729.3531 | 1109829.5891 | 2719717.4839 | 1109825.4187 | 2719717.0655 | 1109825.2661
54 | 2719707.2544 | 1109822.163 | 2719707.8453 | 1109822.2152 | 2719712.1956 | 1109823.4908 | 2719717.0655 | 1109825.2661
55 | 2719523.04 | 1109905.595 | 2719521.7409 | 1109905.6139 | 2719520.4044 | 1109905.1761 | 2719515.888 | 1109902.9189 | 2719509.6815 | 1109911.3093
56 | 2719524.1624 | 1109905.1279 | 2719523.04 | 1109905.595 | 2719523.04 | 1109905.595
57 | 2719529.4083 | 1109896.7715 | 2719526.0393 | 1109903.2525 | 2719525.1592 | 1109904.3692 | 2719524.1624 | 1109905.1279 | 2719524.1624 | 1109905.1279
58 | 2719534.4946 | 1109886.987 | 2719529.4083 | 1109896.7715
59 | 2719537.8994 | 1109880.4372 | 2719534.4946 | 1109886.987
60 | 2719546.2226 | 1109885.2712 | 2719543.0812 | 1109883.4525 | 2719539.3973 | 1109881.3118 | 2719537.8994 | 1109880.4372
61 | 2719537.8994 | 1109880.4372 | 2719528.294 | 1109874.8599
62 | 2719500.8383 | 1109858.9144 | 2719504.4595 | 1109861.0191
63 | 2719502.8002 | 1109844.0985 | 2719500.8383 | 1109858.9144
64 | 2719502.8002 | 1109844.0985 | 2719513.6764 | 1109845.3136 | 2719517.4133 | 1109845.9432 | 2719520.9935 | 1109847.0701 | 2719524.0593 | 1109848.4092 | 2719525.3528 | 1109849.1708
65 | 2719546.2226 | 1109885.2712 | 2719550.1408 | 1109887.6834 | 2719553.0766 | 1109889.7316 | 2719553.6293 | 1109890.2128
66 | 2719546.2226 | 1109885.2712 | 2719548.8105 | 1109881.0526 | 2719548.3545 | 1109861.0521
67 | 2719536.1387 | 1109855.2982 | 2719534.7971 | 1109854.6806 | 2719528.9042 | 1109851.2621 | 2719525.3528 | 1109849.1708
68 | 2719563.2251 | 1109899.7579 | 2719562.3101 | 1109898.9754 | 2719559.5653 | 1109896.2528 | 2719556.8718 | 1109893.2866 | 2719555.1666 | 1109891.5518 | 2719553.6293 | 1109890.2128
69 | 2719536.1387 | 1109855.2982 | 2719542.4428 | 1109858.2003 | 2719546.7665 | 1109860.0424 | 2719548.3545 | 1109861.0521
70 | 2719574.5557 | 1109909.0136 | 2719567.0083 | 1109902.993 | 2719563.2251 | 1109899.7579
71 | 2719565.494 | 1109838.3056 | 2719562.6797 | 1109837.9075 | 2719559.1129 | 1109836.8809 | 2719554.8328 | 1109834.9133
72 | 2719566.3928 | 1109838.4038 | 2719566.2412 | 1109838.4113 | 2719565.494 | 1109838.3056
73 | 2719574.5557 | 1109909.0136 | 2719575.7835 | 1109909.993 | 2719576.4968 | 1109910.4697
74 | 2719580.2092 | 1109834.9837 | 2719579.9232 | 1109834.9453 | 2719574.1958 | 1109837.2451 | 2719570.2419 | 1109838.2123 | 2719566.3928 | 1109838.4038
75 | 2719580.2092 | 1109834.9837 | 2719582.2516 | 1109835.2581 | 2719584.9415 | 1109836.5864
76 | 2719591.5154 | 1109839.8328 | 2719584.9415 | 1109836.5864
77 | 2719591.5154 | 1109839.8328 | 2719588.8208 | 1109846.7177 | 2719592.1221 | 1109851.456
78 | 2719599.6342 | 1109829.9527 | 2719594.7702 | 1109830.0235 | 2719591.5154 | 1109839.8328
79 | 2719592.1221 | 1109851.456 | 2719595.1281 | 1109855.7705 | 2719591.6044 | 1109862.7503 | 2719585.0779 | 1109869.9043 | 2719589.0706 | 1109874.8086 | 2719595.2342 | 1109882.5243 | 2719598.9952 | 1109886.6778
80 | 2719599.6342 | 1109829.9527 | 2719596.7771 | 1109818.0326
81 | 2719599.6342 | 1109829.9527 | 2719599.6752 | 1109831.8438
82 | 2719559.1805 | 1109804.4489 | 2719556.7478 | 1109810.2049 | 2719563.2118 | 1109814.4457
83 | 2719560.8383 | 1109805.0597 | 2719559.1805 | 1109804.4489
84 | 2719560.8383 | 1109805.0597 | 2719570.8085 | 1109808.7032 | 2719577.9723 | 1109811.2217
85 | 2719553.4309 | 1109793.3724 | 2719553.9083 | 1109795.0385 | 2719562.9279 | 1109799.8418 | 2719561.7814 | 1109802.71 | 2719560.8383 | 1109805.0597
86 | 2719596.7771 | 1109818.0326 | 2719589.1037 | 1109815.1349 | 2719577.9723 | 1109811.2217
87 | 2719553.4309 | 1109793.3724 | 2719563.6626 | 1109793.9522 | 2719572.4344 | 1109791.3344
88 | 2719596.7771 | 1109818.0326 | 2719608.2276 | 1109823.0507 | 2719608.7311 | 1109823.2864
89 | 2719596.7771 | 1109818.0326 | 2719597.4739 | 1109811.3195 | 2719600.0857 | 1109804.2019
90 | 2719601.8121 | 1109799.497 | 2719600.0857 | 1109804.2019
91 | 2719587.2212 | 1109774.5811 | 2719588.6192 | 1109769.4663
92 | 2719587.2212 | 1109774.5811 | 2719586.9544 | 1109775.5654 | 2719591.5151 | 1109776.7561 | 2719590.9045 | 1109779.1012
93 | 2719590.9899 | 1109761.0572 | 2719589.2042 | 1109767.3263 | 2719588.6192 | 1109769.4663
94 | 2719597.4035 | 1109780.7972 | 2719590.9045 | 1109779.1012
95 | 2719599.6752 | 1109831.8438 | 2719600.023 | 1109847.8766
96 | 2719607.8353 | 1109862.9148 | 2719607.8353 | 1109862.9148 | 2719600.2536 | 1109858.5067 | 2719600.023 | 1109847.8766
97 | 2719607.8353 | 1109862.9148 | 2719615.8879 | 1109863.7062
98 | 2719615.8879 | 1109863.7062 | 2719619.6219 | 1109864.0732
99 | 2719619.6219 | 1109864.0732 | 2719630.5977 | 1109865.1518
100 | 2719598.9952 | 1109886.6778 | 2719602.3384 | 1109890.3697 | 2719603.8279 | 1109891.2775 | 2719605.4904 | 1109891.2547 | 2719610.4019 | 1109888.7721 | 2719612.3944 | 1109888.0887 | 2719614.6735 | 1109887.7667 | 2719615.7909 | 1109887.9085
101 | 2719601.8121 | 1109799.497 | 2719603.4221 | 1109791.5757
102 | 2719601.8121 | 1109799.497 | 2719596.1286 | 1109797.784
103 | 2719630.5977 | 1109865.1518 | 2719631.4759 | 1109865.2381 | 2719635.3349 | 1109866.2026
104 | 2719628.5697 | 1109895.3793 | 2719622.7672 | 1109890.5171 | 2719619.9928 | 1109888.9057 | 2719617.1643 | 1109888.0827 | 2719615.7909 | 1109887.9085
105 | 2719601.0369 | 1109786.6729 | 2719603.6015 | 1109790.6929 | 2719603.4221 | 1109791.5757
106 | 2719594.5309 | 1109797.3025 | 2719596.1286 | 1109797.784
107 | 2719601.0369 | 1109786.6729 | 2719597.4035 | 1109780.7972
108 | 2719601.0369 | 1109786.6729 | 2719606.7966 | 1109783.1284 | 2719610.7586 | 1109783.263
109 | 2719586.4463 | 1109916.2486 | 2719584.6337 | 1109915.538 | 2719581.6127 | 1109913.8884 | 2719576.4968 | 1109910.4697
110 | 2719628.5697 | 1109895.3793 | 2719633.7672 | 1109897.5944 | 2719636.6009 | 1109896.9832 | 2719640.7121 | 1109898.5807
111 | 2719628.5697 | 1109895.3793 | 2719627.0425 | 1109899.1184
112 | 2719649.2061 | 1109901.8811 | 2719640.7121 | 1109898.5807
113 | 2719611.2484 | 1109908.5813 | 2719611.312 | 1109908.4702 | 2719613.4365 | 1109906.1883 | 2719615.794 | 1109904.6337 | 2719619.077 | 1109903.9758 | 2719622.1375 | 1109903.6248 | 2719624.9574 | 1109902.5352 | 2719626.2365 | 1109901.1817 | 2719627.0425 | 1109899.1184 | 2719627.0425 | 1109899.1184
114 | 2719649.2061 | 1109901.8811 | 2719653.3022 | 1109903.4727 | 2719656.9436 | 1109903.8447 | 2719660.455 | 1109904.6256
115 | 2719607.5898 | 1109918.8484 | 2719608.3275 | 1109915.5496 | 2719609.6465 | 1109911.3838 | 2719611.2484 | 1109908.5813
116 | 2719602.1448 | 1109918.9856 | 2719597.6351 | 1109918.7409 | 2719593.341 | 1109918.1447 | 2719587.9784 | 1109916.8492 | 2719586.4463 | 1109916.2486
117 | 2719602.1448 | 1109918.9856 | 2719607.5898 | 1109918.8484
118 | 2719602.1448 | 1109918.9856 | 2719599.0468 | 1109925.5512 | 2719598.3279 | 1109927.4001
119 | 2719597.1267 | 1109930.921 | 2719597.8497 | 1109928.6297 | 2719598.3279 | 1109927.4001
120 | 2719597.1267 | 1109930.921 | 2719595.8624 | 1109934.9282 | 2719594.3496 | 1109940.2909
121 | 2719660.9383 | 1109920.8071 | 2719663.4621 | 1109921.3854 | 2719667.1255 | 1109922.6029 | 2719668.866 | 1109923.2959
122 | 2719668.866 | 1109923.2959 | 2719672.171 | 1109924.6117
123 | 2719621.446 | 1109975.9656 | 2719641.7229 | 1109988.0246 | 2719644.9465 | 1109989.7165
124 | 2719677.8673 | 1110004.2265 | 2719653.3449 | 1109994.1247 | 2719644.9465 | 1109989.7165
125 | 2719677.8673 | 1110004.2265 | 2719729.837 | 1110001.9616 | 2719733.7372 | 1110001.4671
126 | 2719770.7301 | 1109998.8734 | 2719766.0849 | 1109998.4303 | 2719761.318 | 1109998.2916 | 2719757.3798 | 1109998.4695 | 2719733.7372 | 1110001.4671
127 | 2719771.5931 | 1109998.9557 | 2719770.7301 | 1109998.8734
128 | 2719784.1285 | 1110000.7936 | 2719771.6712 | 1109998.9631 | 2719771.5931 | 1109998.9557
129 | 2719672.171 | 1109924.6117 | 2719672.384 | 1109924.6965
130 | 2719660.455 | 1109904.6256 | 2719671.375 | 1109907.0539 | 2719674.7627 | 1109908.5328 | 2719679.0377 | 1109909.3423
131 | 2719675.9462 | 1109926.1148 | 2719672.384 | 1109924.6965
132 | 2719694.0965 | 1109912.1066 | 2719691.8065 | 1109911.7602 | 2719679.0377 | 1109909.3423
133 | 2719710.441 | 1109914.1137 | 2719697.3867 | 1109912.6042 | 2719694.0965 | 1109912.1066
134 | 2719688.1942 | 1109931.591 | 2719681.6174 | 1109928.6152 | 2719680.2496 | 1109927.9955
135 | 2719688.1942 | 1109931.591 | 2719696.52 | 1109935.3583 | 2719700.955 | 1109936.6467 | 2719706.4389 | 1109937.2776 | 2719710.2826 | 1109937.3648
136 | 2719680.2496 | 1109927.9955 | 2719677.2041 | 1109926.6156 | 2719675.9462 | 1109926.1148
137 | 2719694.496 | 1109958.7789 | 2719698.2467 | 1109960.6653 | 2719700.1105 | 1109961.0134 | 2719701.4621 | 1109960.6843 | 2719702.7297 | 1109959.5197 | 2719704.1121 | 1109957.6345 | 2719706.1867 | 1109955.1404 | 2719708.6012 | 1109953.0533 | 2719710.5545 | 1109951.6131 | 2719712.8101 | 1109950.5235 | 2719714.7635 | 1109949.7085
138 | 2719794.3063 | 1110002.457 | 2719794.3063 | 1110002.457 | 2719784.6978 | 1110000.8772 | 2719784.1285 | 1110000.7936
139 | 2719635.3349 | 1109866.2026 | 2719635.6299 | 1109866.2763 | 2719641.2304 | 1109868.3047
140 | 2719641.2304 | 1109868.3047 | 2719641.6848 | 1109868.4693
141 | 2719651.9479 | 1109872.1863 | 2719641.6848 | 1109868.4693
142 | 2719651.9479 | 1109872.1863 | 2719656.9299 | 1109873.9906
143 | 2719656.9299 | 1109873.9906 | 2719656.9299 | 1109873.9906 | 2719663.6946 | 1109881.4069 | 2719668.3964 | 1109882.0292
144 | 2719668.3964 | 1109882.0292 | 2719677.3423 | 1109883.2131
145 | 2719677.3423 | 1109883.2131 | 2719683.4607 | 1109884.0229
146 | 2719683.2842 | 1109854.764 | 2719686.1735 | 1109850.1623 | 2719686.6151 | 1109848.9368 | 2719686.6416 | 1109848.2772
147 | 2719683.2842 | 1109854.764 | 2719687.3739 | 1109857.8802 | 2719690.9855 | 1109860.8655
148 | 2719686.6416 | 1109848.2772 | 2719686.7154 | 1109846.4425
149 | 2719695.142 | 1109864.305 | 2719692.5691 | 1109862.1745 | 2719690.9855 | 1109860.8655
150 | 2719695.142 | 1109864.305 | 2719700.3274 | 1109868.5987 | 2719702.242 | 1109869.904 | 2719704.2476 | 1109870.911 | 2719706.4372 | 1109871.5991 | 2719709.6912 | 1109872.0191 | 2719711.8951 | 1109871.9848 | 2719713.9289 | 1109871.558 | 2719715.5924 | 1109870.7014 | 2719717.0479 | 1109869.4181 | 2719718.8069 | 1109867.2513 | 2719719.4786 | 1109866.2591
151 | 2719781.4565 | 1109858.6899 | 2719770.9356 | 1109860.5201 | 2719765.48 | 1109861.1907 | 2719760.1911 | 1109861.6421 | 2719754.8914 | 1109861.8599 | 2719749.266 | 1109861.7376 | 2719743.9246 | 1109861.3208 | 2719741.0983 | 1109861.0596
152 | 2719723.7806 | 1109862.0125 | 2719726.2416 | 1109861.0938 | 2719729.0513 | 1109860.5267 | 2719733.1424 | 1109860.4407 | 2719737.6512 | 1109860.741 | 2719741.0983 | 1109861.0596
153 | 2719719.4786 | 1109866.2591 | 2719720.5746 | 1109864.64 | 2719722.2078 | 1109862.9711 | 2719723.7806 | 1109862.0125 | 2719723.7806 | 1109862.0125
154 | 2719838.3297 | 1109991.4522 | 2719837.9206 | 1109990.7548 | 2719834.8377 | 1109986.769 | 2719831.288 | 1109982.9295 | 2719824.7895 | 1109976.1409 | 2719824.0327 | 1109975.3523
155 | 2719863.5731 | 1110047.2894 | 2719864.3915 | 1110044.6037 | 2719864.3515 | 1110041.9344 | 2719863.352 | 1110039.3129 | 2719856.5328 | 1110027.2476 | 2719847.1733 | 1110009.1614 | 2719839.8276 | 1109994.0058 | 2719838.3297 | 1109991.4522
156 | 2719824.0327 | 1109975.3523 | 2719818.642 | 1109969.7348
157 | 2719863.5731 | 1110047.2894 | 2719861.8304 | 1110049.0228 | 2719859.4744 | 1110050.1104 | 2719856.7594 | 1110050.1901 | 2719854.3045 | 1110049.2409 | 2719852.2427 | 1110047.5657 | 2719850.9284 | 1110045.6162 | 2719850.1029 | 1110043.1871 | 2719849.2409 | 1110039.8678 | 2719847.6655 | 1110035.4892 | 2719845.0242 | 1110030.2779 | 2719842.0385 | 1110024.893 | 2719838.9274 | 1110021.1623 | 2719835.216 | 1110017.6866 | 2719830.3011 | 1110014.4762 | 2719824.866 | 1110011.3778 | 2719816.8021 | 1110007.9161 | 2719809.3242 | 1110005.7002 | 2719808.1236 | 1110005.4085
158 | 2719863.5731 | 1110047.2894 | 2720113.4123 | 1110156.7956
159 | 2719812.3917 | 1109963.1427 | 2719815.882 | 1109966.8586 | 2719818.642 | 1109969.7348
160 | 2719808.1236 | 1110005.4085 | 2719802.1001 | 1110003.9452 | 2719794.3063 | 1110002.457
161 | 2720113.4123 | 1110156.7956 | 2720129.7532 | 1110166.5815 | 2720132.2613 | 1110167.9655 | 2720134.6316 | 1110168.8908 | 2720136.5958 | 1110169.2411 | 2720138.4601 | 1110169.178 | 2720139.8657 | 1110168.85 | 2720141.2237 | 1110168.1987 | 2720142.2854 | 1110167.2858 | 2720143.2923 | 1110166.016 | 2720144.7961 | 1110163.4662 | 2720146.42 | 1110159.9293 | 2720147.9454 | 1110156.2903 | 2720148.471 | 1110154.3438 | 2720148.5784 | 1110152.8227 | 2720148.4262 | 1110151.5299 | 2720148.0275 | 1110150.588 | 2720147.2507 | 1110149.6053
162 | 2719812.3917 | 1109963.1427 | 2719808.3582 | 1109960.3166 | 2719805.0652 | 1109958.7394 | 2719801.754 | 1109957.7421
163 | 2720371.5 | 1110252.2107 | 2720147.2507 | 1110149.6053
164 | 2720371.5 | 1110252.2107 | 2720372.6392 | 1110252.8449 | 2720404.9391 | 1110270.954
165 | 2720371.5 | 1110252.2107 | 2720375.6515 | 1110244.7268
166 | 2720389.0353 | 1110348.5585 | 2720369.2 | 1110337.6684 | 2720367.4201 | 1110336.2099 | 2720366.2099 | 1110334.4847 | 2720365.7312 | 1110332.5071 | 2720366.0262 | 1110330.5005 | 2720366.9512 | 1110328.2951 | 2720382.4606 | 1110299.3385 | 2720385.0803 | 1110294.7095 | 2720387.0169 | 1110291.3901 | 2720389.418 | 1110288.0355 | 2720391.5963 | 1110285.388 | 2720404.9391 | 1110270.954
167 | 2719597.4035 | 1109780.7972 | 2719600.0287 | 1109772.8665
168 | 2719614.4148 | 1109783.3872 | 2719610.7586 | 1109783.263
169 | 2719617.2492 | 1109746.6539 | 2719612.7312 | 1109745.1285
170 | 2719617.2492 | 1109746.6539 | 2719612.6546 | 1109759.7908
171 | 2719610.376 | 1109766.2763 | 2719611.6453 | 1109762.6767 | 2719612.6546 | 1109759.7908

## bus_geodata
| x | y | coords
0 | 2719660.3102 | 1109734.27
1 | 2719662.8909 | 1109747.0655
2 | 2719716.7377 | 1109766.7515
3 | 2719654.6518 | 1109786.5301
4 | 2719733.9628 | 1109773.0489
5 | 2719629.5496 | 1109769.3343
6 | 2719671.6245 | 1109807.0846
7 | 2719753.5988 | 1109780.2277
8 | 2719628.475 | 1109760.0204
9 | 2719625.9004 | 1109779.9008
10 | 2719686.1012 | 1109822.1083
11 | 2719769.9903 | 1109786.2203
12 | 2719628.3795 | 1109754.414
13 | 2719617.0774 | 1109783.4776
14 | 2719674.4147 | 1109824.2143
15 | 2719694.9062 | 1109821.7262
16 | 2719810.2957 | 1109823.2987
17 | 2719809.2336 | 1109846.4001
18 | 2719802.843 | 1109847.0521
19 | 2719844.3687 | 1109864.4065
20 | 2719738.4032 | 1109901.9738
21 | 2719755.9844 | 1109908.7991
22 | 2719732.9858 | 1109900.0759
23 | 2719763.103 | 1109912.1806
24 | 2719702.754 | 1109879.2094
25 | 2719770.4867 | 1109915.7676
26 | 2719773.0357 | 1109949.8563
27 | 2719763.829 | 1109947.0454
28 | 2719778.5853 | 1109951.2445
29 | 2719696.7815 | 1109881.2622
30 | 2719776.5664 | 1109918.7743
31 | 2719752.1657 | 1109943.4844
32 | 2719780.4806 | 1109951.7186
33 | 2719686.9513 | 1109883.94
34 | 2719663.0138 | 1109849.3893
35 | 2719647.783 | 1109841.5657
36 | 2719779.736 | 1109920.3334
37 | 2719738.0232 | 1109932.6993
38 | 2719721.5066 | 1109937.6196
39 | 2719801.0032 | 1109957.516
40 | 2719790.4893 | 1109925.8656
41 | 2719794.9772 | 1109928.4098
42 | 2719801.9537 | 1109932.5485
43 | 2719771.1664 | 1109841.8018
44 | 2719890.9917 | 1109888.136
45 | 2719748.9753 | 1109835.3203
46 | 2719717.0655 | 1109825.2661
47 | 2719509.6815 | 1109911.3093
48 | 2719523.04 | 1109905.595
49 | 2719524.1624 | 1109905.1279
50 | 2719529.4083 | 1109896.7715
51 | 2719534.4946 | 1109886.987
52 | 2719537.8994 | 1109880.4372
53 | 2719504.4595 | 1109861.0191
54 | 2719500.8383 | 1109858.9144
55 | 2719528.294 | 1109874.8599
56 | 2719502.8002 | 1109844.0985
57 | 2719546.2226 | 1109885.2712
58 | 2719525.3528 | 1109849.1708
59 | 2719553.6293 | 1109890.2128
60 | 2719548.3545 | 1109861.0521
61 | 2719536.1387 | 1109855.2982
62 | 2719563.2251 | 1109899.7579
63 | 2719554.8328 | 1109834.9133
64 | 2719565.494 | 1109838.3056
65 | 2719574.5557 | 1109909.0136
66 | 2719566.3928 | 1109838.4038
67 | 2719580.2092 | 1109834.9837
68 | 2719584.9415 | 1109836.5864
69 | 2719591.5154 | 1109839.8328
70 | 2719592.1221 | 1109851.456
71 | 2719599.6342 | 1109829.9527
72 | 2719563.2118 | 1109814.4458
73 | 2719559.1805 | 1109804.4489
74 | 2719560.8383 | 1109805.0597
75 | 2719577.9723 | 1109811.2217
76 | 2719553.4309 | 1109793.3724
77 | 2719596.7771 | 1109818.0326
78 | 2719572.4344 | 1109791.3344
79 | 2719608.7311 | 1109823.2864
80 | 2719600.0857 | 1109804.2019
81 | 2719587.2212 | 1109774.5811
82 | 2719588.6192 | 1109769.4663
83 | 2719590.9045 | 1109779.1012
84 | 2719599.6752 | 1109831.8438
85 | 2719600.023 | 1109847.8766
86 | 2719607.8353 | 1109862.9148
87 | 2719615.8879 | 1109863.7062
88 | 2719619.6219 | 1109864.0732
89 | 2719598.9952 | 1109886.6778
90 | 2719601.8121 | 1109799.497
91 | 2719630.5977 | 1109865.1518
92 | 2719615.7909 | 1109887.9085
93 | 2719639.9494 | 1109837.9226
94 | 2719603.4221 | 1109791.5757
95 | 2719596.1286 | 1109797.784
96 | 2719653.5549 | 1109836.6206
97 | 2719601.0369 | 1109786.6729
98 | 2719594.5309 | 1109797.3025
99 | 2719576.4968 | 1109910.4697
100 | 2719628.5697 | 1109895.3793
101 | 2719640.7121 | 1109898.5807
102 | 2719627.0425 | 1109899.1184
103 | 2719649.2061 | 1109901.8811
104 | 2719611.2484 | 1109908.5813
105 | 2719586.4463 | 1109916.2486
106 | 2719602.1448 | 1109918.9856
107 | 2719607.5898 | 1109918.8484
108 | 2719598.3278 | 1109927.4001
109 | 2719597.1267 | 1109930.921
110 | 2719594.3496 | 1109940.2909
111 | 2719660.9383 | 1109920.8071
112 | 2719668.866 | 1109923.2959
113 | 2719621.446 | 1109975.9656
114 | 2719644.9465 | 1109989.7165
115 | 2719677.8673 | 1110004.2265
116 | 2719733.7372 | 1110001.4671
117 | 2719770.7301 | 1109998.8734
118 | 2719771.5931 | 1109998.9557
119 | 2719672.171 | 1109924.6117
120 | 2719660.455 | 1109904.6256
121 | 2719672.384 | 1109924.6965
122 | 2719679.0377 | 1109909.3423
123 | 2719694.0965 | 1109912.1066
124 | 2719710.441 | 1109914.1137
125 | 2719688.1942 | 1109931.591
126 | 2719680.2496 | 1109927.9955
127 | 2719710.2826 | 1109937.3648
128 | 2719675.9462 | 1109926.1148
129 | 2719714.7635 | 1109949.7085
130 | 2719694.496 | 1109958.7789
131 | 2719784.1285 | 1110000.7936
132 | 2719635.3349 | 1109866.2026
133 | 2719641.2304 | 1109868.3047
134 | 2719641.6848 | 1109868.4693
135 | 2719651.9479 | 1109872.1863
136 | 2719656.9299 | 1109873.9906
137 | 2719668.3964 | 1109882.0292
138 | 2719677.3423 | 1109883.2131
139 | 2719683.4607 | 1109884.0229
140 | 2719683.2842 | 1109854.764
141 | 2719686.6416 | 1109848.2772
142 | 2719690.9855 | 1109860.8655
143 | 2719686.7154 | 1109846.4425
144 | 2719695.142 | 1109864.305
145 | 2719707.2544 | 1109822.163
146 | 2719781.4565 | 1109858.6899
147 | 2719741.0983 | 1109861.0596
148 | 2719723.7806 | 1109862.0125
149 | 2719719.4786 | 1109866.2591
150 | 2719838.3297 | 1109991.4522
151 | 2719824.0327 | 1109975.3523
152 | 2719863.5731 | 1110047.2894
153 | 2719818.642 | 1109969.7348
154 | 2719808.1236 | 1110005.4085
155 | 2720113.4123 | 1110156.7956
156 | 2719812.3917 | 1109963.1427
157 | 2719794.3063 | 1110002.457
158 | 2720147.2507 | 1110149.6053
159 | 2719801.754 | 1109957.7421
160 | 2720371.5 | 1110252.2107
161 | 2720404.9391 | 1110270.954
162 | 2720375.6515 | 1110244.7268
163 | 2720389.0353 | 1110348.5585
164 | 2719597.4035 | 1109780.7972
165 | 2719610.7586 | 1109783.263
166 | 2719590.9899 | 1109761.0572
167 | 2719612.7312 | 1109745.1285
168 | 2719617.2492 | 1109746.6539
169 | 2719600.0287 | 1109772.8665
170 | 2719614.4148 | 1109783.3872
171 | 2719610.376 | 1109766.2763
172 | 2719612.6546 | 1109759.7908
173 | 2719773.0357 | 1109949.8563

## line_std_types
| c_nf_per_km | r_ohm_per_km | x_ohm_per_km | max_i_ka | type | q_mm2 | alpha | voltage_rating
NAYY 4x50 SE | 210 | 0.642 | 0.083 | 0.142 | cs | 50 | 0.00403 | LV
NAYY 4x120 SE | 264 | 0.225 | 0.08 | 0.242 | cs | 120 | 0.00403 | LV
NAYY 4x150 SE | 261 | 0.208 | 0.08 | 0.27 | cs | 150 | 0.00403 | LV
NA2XS2Y 1x95 RM/25 12/20 kV | 216 | 0.313 | 0.132 | 0.252 | cs | 95 | 0.00403 | MV
NA2XS2Y 1x185 RM/25 12/20 kV | 273 | 0.161 | 0.117 | 0.362 | cs | 185 | 0.00403 | MV
NA2XS2Y 1x240 RM/25 12/20 kV | 304 | 0.122 | 0.112 | 0.421 | cs | 240 | 0.00403 | MV
NA2XS2Y 1x95 RM/25 6/10 kV | 315 | 0.313 | 0.123 | 0.249 | cs | 95 | 0.00403 | MV
NA2XS2Y 1x185 RM/25 6/10 kV | 406 | 0.161 | 0.11 | 0.358 | cs | 185 | 0.00403 | MV
NA2XS2Y 1x240 RM/25 6/10 kV | 456 | 0.122 | 0.105 | 0.416 | cs | 240 | 0.00403 | MV
NA2XS2Y 1x150 RM/25 12/20 kV | 250 | 0.206 | 0.116 | 0.319 | cs | 150 | 0.00403 | MV
NA2XS2Y 1x120 RM/25 12/20 kV | 230 | 0.253 | 0.119 | 0.283 | cs | 120 | 0.00403 | MV
NA2XS2Y 1x70 RM/25 12/20 kV | 190 | 0.443 | 0.132 | 0.22 | cs | 70 | 0.00403 | MV
NA2XS2Y 1x150 RM/25 6/10 kV | 360 | 0.206 | 0.11 | 0.315 | cs | 150 | 0.00403 | MV
NA2XS2Y 1x120 RM/25 6/10 kV | 340 | 0.253 | 0.113 | 0.28 | cs | 120 | 0.00403 | MV
NA2XS2Y 1x70 RM/25 6/10 kV | 280 | 0.443 | 0.123 | 0.217 | cs | 70 | 0.00403 | MV
N2XS(FL)2Y 1x120 RM/35 64/110 kV | 112 | 0.153 | 0.166 | 0.366 | cs | 120 | 0.00393 | HV
N2XS(FL)2Y 1x185 RM/35 64/110 kV | 125 | 0.099 | 0.156 | 0.457 | cs | 185 | 0.00393 | HV
N2XS(FL)2Y 1x240 RM/35 64/110 kV | 135 | 0.075 | 0.149 | 0.526 | cs | 240 | 0.00393 | HV
N2XS(FL)2Y 1x300 RM/35 64/110 kV | 144 | 0.06 | 0.144 | 0.588 | cs | 300 | 0.00393 | HV
15-AL1/3-ST1A 0.4 | 11 | 1.8769 | 0.35 | 0.105 | ol | 16 | 0.00403 | LV
24-AL1/4-ST1A 0.4 | 11.25 | 1.2012 | 0.335 | 0.14 | ol | 24 | 0.00403 | LV
48-AL1/8-ST1A 0.4 | 12.2 | 0.5939 | 0.3 | 0.21 | ol | 48 | 0.00403 | LV
94-AL1/15-ST1A 0.4 | 13.2 | 0.306 | 0.29 | 0.35 | ol | 94 | 0.00403 | LV
34-AL1/6-ST1A 10.0 | 9.7 | 0.8342 | 0.36 | 0.17 | ol | 34 | 0.00403 | MV
48-AL1/8-ST1A 10.0 | 10.1 | 0.5939 | 0.35 | 0.21 | ol | 48 | 0.00403 | MV
70-AL1/11-ST1A 10.0 | 10.4 | 0.4132 | 0.339 | 0.29 | ol | 70 | 0.00403 | MV
94-AL1/15-ST1A 10.0 | 10.75 | 0.306 | 0.33 | 0.35 | ol | 94 | 0.00403 | MV
122-AL1/20-ST1A 10.0 | 11.1 | 0.2376 | 0.323 | 0.41 | ol | 122 | 0.00403 | MV
149-AL1/24-ST1A 10.0 | 11.25 | 0.194 | 0.315 | 0.47 | ol | 149 | 0.00403 | MV
34-AL1/6-ST1A 20.0 | 9.15 | 0.8342 | 0.382 | 0.17 | ol | 34 | 0.00403 | MV
48-AL1/8-ST1A 20.0 | 9.5 | 0.5939 | 0.372 | 0.21 | ol | 48 | 0.00403 | MV
70-AL1/11-ST1A 20.0 | 9.7 | 0.4132 | 0.36 | 0.29 | ol | 70 | 0.00403 | MV
94-AL1/15-ST1A 20.0 | 10 | 0.306 | 0.35 | 0.35 | ol | 94 | 0.00403 | MV
122-AL1/20-ST1A 20.0 | 10.3 | 0.2376 | 0.344 | 0.41 | ol | 122 | 0.00403 | MV
149-AL1/24-ST1A 20.0 | 10.5 | 0.194 | 0.337 | 0.47 | ol | 149 | 0.00403 | MV
184-AL1/30-ST1A 20.0 | 10.75 | 0.1571 | 0.33 | 0.535 | ol | 184 | 0.00403 | MV
243-AL1/39-ST1A 20.0 | 11 | 0.1188 | 0.32 | 0.645 | ol | 243 | 0.00403 | MV
48-AL1/8-ST1A 110.0 | 8 | 0.5939 | 0.46 | 0.21 | ol | 48 | 0.00403 | HV
70-AL1/11-ST1A 110.0 | 8.4 | 0.4132 | 0.45 | 0.29 | ol | 70 | 0.00403 | HV
94-AL1/15-ST1A 110.0 | 8.65 | 0.306 | 0.44 | 0.35 | ol | 94 | 0.00403 | HV
122-AL1/20-ST1A 110.0 | 8.5 | 0.2376 | 0.43 | 0.41 | ol | 122 | 0.00403 | HV
149-AL1/24-ST1A 110.0 | 8.75 | 0.194 | 0.41 | 0.47 | ol | 149 | 0.00403 | HV
184-AL1/30-ST1A 110.0 | 8.8 | 0.1571 | 0.4 | 0.535 | ol | 184 | 0.00403 | HV
243-AL1/39-ST1A 110.0 | 9 | 0.1188 | 0.39 | 0.645 | ol | 243 | 0.00403 | HV
305-AL1/39-ST1A 110.0 | 9.2 | 0.0949 | 0.38 | 0.74 | ol | 305 | 0.00403 | HV
490-AL1/64-ST1A 110.0 | 9.75 | 0.059 | 0.37 | 0.96 | ol | 490 | 0.00403 | HV
679-AL1/86-ST1A 110.0 | 9.95 | 0.042 | 0.36 | 1.15 | ol | 679 | 0.00403 | HV
490-AL1/64-ST1A 220.0 | 10 | 0.059 | 0.285 | 0.96 | ol | 490 | 0.00403 | HV
679-AL1/86-ST1A 220.0 | 11.7 | 0.042 | 0.275 | 1.15 | ol | 679 | 0.00403 | HV
490-AL1/64-ST1A 380.0 | 11 | 0.059 | 0.253 | 0.96 | ol | 490 | 0.00403 | HV
679-AL1/86-ST1A 380.0 | 14.6 | 0.042 | 0.25 | 1.15 | ol | 679 | 0.00403 | HV

## trafo_std_types
| i0_percent | pfe_kw | vkr_percent | sn_mva | vn_lv_kv | vn_hv_kv | vk_percent | shift_degree | vector_group | tap_side | tap_neutral | tap_min | tap_max | tap_step_degree | tap_step_percent | tap_phase_shifter
160 MVA 380/110 kV | 0.06 | 60 | 0.25 | 160 | 110 | 380 | 12.2 | 0 | Yy0 | hv | 0 | -9 | 9 | 0 | 1.5 | FALSE
100 MVA 220/110 kV | 0.06 | 55 | 0.26 | 100 | 110 | 220 | 12 | 0 | Yy0 | hv | 0 | -9 | 9 | 0 | 1.5 | FALSE
63 MVA 110/20 kV | 0.04 | 22 | 0.32 | 63 | 20 | 110 | 18 | 150 | YNd5 | hv | 0 | -9 | 9 | 0 | 1.5 | FALSE
40 MVA 110/20 kV | 0.05 | 18 | 0.34 | 40 | 20 | 110 | 16.2 | 150 | YNd5 | hv | 0 | -9 | 9 | 0 | 1.5 | FALSE
25 MVA 110/20 kV | 0.07 | 14 | 0.41 | 25 | 20 | 110 | 12 | 150 | YNd5 | hv | 0 | -9 | 9 | 0 | 1.5 | FALSE
63 MVA 110/10 kV | 0.04 | 22 | 0.32 | 63 | 10 | 110 | 18 | 150 | YNd5 | hv | 0 | -9 | 9 | 0 | 1.5 | FALSE
40 MVA 110/10 kV | 0.05 | 18 | 0.34 | 40 | 10 | 110 | 16.2 | 150 | YNd5 | hv | 0 | -9 | 9 | 0 | 1.5 | FALSE
25 MVA 110/10 kV | 0.07 | 14 | 0.41 | 25 | 10 | 110 | 12 | 150 | YNd5 | hv | 0 | -9 | 9 | 0 | 1.5 | FALSE
0.25 MVA 20/0.4 kV | 0.32 | 0.8 | 1.44 | 0.25 | 0.4 | 20 | 6 | 150 | Yzn5 | hv | 0 | -2 | 2 | 0 | 2.5 | FALSE
0.4 MVA 20/0.4 kV | 0.3375 | 1.35 | 1.425 | 0.4 | 0.4 | 20 | 6 | 150 | Dyn5 | hv | 0 | -2 | 2 | 0 | 2.5 | FALSE
0.63 MVA 20/0.4 kV | 0.2619 | 1.65 | 1.206 | 0.63 | 0.4 | 20 | 6 | 150 | Dyn5 | hv | 0 | -2 | 2 | 0 | 2.5 | FALSE
0.25 MVA 10/0.4 kV | 0.24 | 0.6 | 1.2 | 0.25 | 0.4 | 10 | 4 | 150 | Dyn5 | hv | 0 | -2 | 2 | 0 | 2.5 | FALSE
0.4 MVA 10/0.4 kV | 0.2375 | 0.95 | 1.325 | 0.4 | 0.4 | 10 | 4 | 150 | Dyn5 | hv | 0 | -2 | 2 | 0 | 2.5 | FALSE
0.63 MVA 10/0.4 kV | 0.1873 | 1.18 | 1.0794 | 0.63 | 0.4 | 10 | 4 | 150 | Dyn5 | hv | 0 | -2 | 2 | 0 | 2.5 | FALSE

## trafo3w_std_types
| sn_hv_mva | sn_mv_mva | sn_lv_mva | vn_hv_kv | vn_mv_kv | vn_lv_kv | vk_hv_percent | vk_mv_percent | vk_lv_percent | vkr_hv_percent | vkr_mv_percent | vkr_lv_percent | pfe_kw | i0_percent | shift_mv_degree | shift_lv_degree | vector_group | tap_side | tap_neutral | tap_min | tap_max | tap_step_percent
63/25/38 MVA 110/20/10 kV | 63 | 25 | 38 | 110 | 20 | 10 | 10.4 | 10.4 | 10.4 | 0.28 | 0.32 | 0.35 | 35 | 0.89 | 0 | 0 | YN0yn0yn0 | hv | 0 | -10 | 10 | 1.2
63/25/38 MVA 110/10/10 kV | 63 | 25 | 38 | 110 | 10 | 10 | 10.4 | 10.4 | 10.4 | 0.28 | 0.32 | 0.35 | 35 | 0.89 | 0 | 0 | YN0yn0yn0 | hv | 0 | -10 | 10 | 1.2

## fuse_std_types
| fuse_type | i_rated_a | t_avg | t_min | t_total | x_avg | x_min | x_total
HV 100A | HV 100A | 100 | 0 | [10.0, 3.64, 0.854, 0.281, 0.1, 0.0531, 0.022, 0.01] | [10.0, 4.267, 1.21, 0.403, 0.1, 0.058, 0.022, 0.01] | 0 | [300.0, 350.0, 450.0, 550.0, 700.0, 850.0, 1200.0, 1752.0] | [600.0, 700.0, 900.0, 1150.0, 1665.0, 2000.0, 3000.0, 4313.0]
HV 10A | HV 10A | 10 | 0 | [10.0, 1675.0, 0.344, 0.156, 0.1, 0.0417, 0.0171, 0.01] | [10.0, 1.3, 0.3, 0.155, 0.1, 0.0555, 0.023, 0.01] | 0 | [30.0, 32.0, 35.0, 37.0, 39.0, 50.0, 70.0, 88.0] | [60.0, 70.0, 80.0, 87.0, 94.0, 110.0, 150.0, 216.0]
HV 125A | HV 125A | 125 | 0 | [10.0, 1.82, 0.344, 0.1, 0.0467, 0.0269, 0.01] | [10.0, 2.478, 0.426, 0.1, 0.0427, 0.0211, 0.01] | 0 | [375.0, 500.0, 700.0, 925.0, 1200.0, 1500.0, 2341.0] | [750.0, 1000.0, 1500.0, 2200.0, 3000.0, 4000.0, 5765.0]
HV 160A | HV 160A | 160 | 0 | [10.0, 4.15, 1.03, 0.198, 0.1, 0.051, 0.0172, 0.01] | [10.0, 2.3, 0.734, 0.274, 0.1, 0.046, 0.0177, 0.01] | 0 | [480.0, 550.0, 700.0, 1000.0, 1260.0, 1600.0, 2500.0, 3227.0] | [960.0, 1300.0, 1700.0, 2200.0, 2996.0, 4000.0, 6000.0, 7946.0]
HV 16A | HV 16A | 16 | 0 | [10.0, 0.352, 0.164, 0.1, 0.0649, 0.0342, 0.01] | [10.0, 2.34, 0.722, 0.181, 0.1, 0.055, 0.0296, 0.01] | 0 | [48.0, 60.0, 65.0, 71.0, 80.0, 100.0, 162.0] | [96.0, 110.0, 125.0, 150.0, 168.0, 200.0, 250.0, 398.0]
HV 200A | HV 200A | 200 | 0 | [10.0, 4.267, 1.21, 0.403, 0.1, 0.058, 0.022, 0.01] | [10.0, 3.73, 1.654, 0.328, 0.1, 0.0531, 0.019, 0.01] | 0 | [600.0, 700.0, 900.0, 1150.0, 1665.0, 2000.0, 3000.0, 4313.0] | [1200.0, 1500.0, 1800.0, 2700.0, 3960.0, 5000.0, 7500.0, 10620.0]
HV 20A | HV 20A | 20 | 0 | [10.0, 1.3, 0.3, 0.155, 0.1, 0.0555, 0.023, 0.01] | [10.0, 1.3, 0.161, 0.1, 0.0611, 0.0399, 0.0141, 0.01] | 0 | [60.0, 70.0, 80.0, 87.0, 94.0, 110.0, 150.0, 216.0] | [120.0, 150.0, 200.0, 223.0, 260.0, 300.0, 450.0, 532.0]
HV 25A | HV 25A | 25 | 0 | [10.0, 2.512, 0.833, 0.299, 0.1, 0.0372, 0.0223, 0.01] | [10.0, 3.125, 0.597, 0.198, 0.1, 0.0378, 0.022, 0.01] | 0 | [75.0, 82.0, 90.0, 100.0, 124.0, 170.0, 200.0, 289.0] | [150.0, 170.0, 210.0, 250.0, 294.0, 400.0, 500.0, 711.0]
HV 31.5A | HV 31.5A | 31.5 | 0 | [10.0, 2.34, 0.722, 0.181, 0.1, 0.055, 0.0296, 0.01] | [10.0, 2.84, 0.368, 0.164, 0.1, 0.0621, 0.0378, 0.0195, 0.01] | 0 | [95.0, 110.0, 125.0, 150.0, 165.0, 200.0, 250.0, 390.0] | [189.0, 220.0, 300.0, 350.0, 393.0, 450.0, 530.0, 700.0, 960.0]
HV 40A | HV 40A | 40 | 0 | [10.0, 1.3, 0.161, 0.1, 0.0611, 0.0399, 0.0141, 0.01] | [10.0, 2.05, 0.369, 0.198, 0.1, 0.051, 0.0298, 0.01] | 0 | [120.0, 150.0, 200.0, 223.0, 260.0, 300.0, 450.0, 532.0] | [240.0, 300.0, 400.0, 450.0, 530.0, 650.0, 800.0, 1311.0]
HV 50A | HV 50A | 50 | 0 | [10.0, 3.215, 0.597, 0.198, 0.1, 0.0378, 0.022, 0.01] | [10.0, 3.64, 0.854, 0.281, 0.1, 0.0531, 0.022, 0.01] | 0 | [150.0, 170.0, 210.0, 250.0, 294.0, 400.0, 500.0, 711.0] | [300.0, 350.0, 450.0, 550.0, 700.0, 850.0, 1200.0, 1752.0]
HV 6.3A | HV 6.3A | 6.3 | 0 | [10.0, 1.39, 0.344, 0.168, 0.1, 0.056, 0.0263, 0.01] | [10.0, 1.711, 0.516, 0.198, 0.1, 0.0634, 0.0303, 0.01] | 0 | [19.0, 19.5, 20.4, 20.8, 22.0, 25.0, 32.0, 48.0] | [38.0, 40.0, 43.0, 48.0, 53.0, 60.0, 75.0, 118.0]
HV 63A | HV 63A | 63 | 0 | [10.0, 2.84, 0.368, 0.164, 0.1, 0.0621, 0.0378, 0.0195, 0.01] | [10.0, 1.82, 0.344, 0.1, 0.0467, 0.0269, 0.01] | 0 | [189.0, 220.0, 300.0, 350.0, 393.0, 450.0, 530.0, 700.0, 961.0] | [378.0, 500.0, 700.0, 934.0, 1200.0, 1500.0, 2366.0]
HV 80A | HV 80A | 80 | 0 | [10.0, 2.05, 0.369, 0.198, 0.1, 0.051, 0.0298, 0.01] | [10.0, 4.15, 1.03, 0.198, 0.1, 0.051, 0.0172, 0.01] | 0 | [240.0, 300.0, 400.0, 450.0, 530.0, 650.0, 800.0, 1311.0] | [480.0, 550.0, 700.0, 1000.0, 1260.0, 1600.0, 2500.0, 3227.0]
Siemens NH-1-100 | Siemens NH-1-100 | 100 | [5400.0, 2000.0, 400.0, 20.0, 1.0, 0.2, 0.012, 0.004] | 0 | 0 | [150.0, 190.0, 250.0, 430.0, 900.0, 1250.0, 2700.0, 3600.0] | 0 | 0
Siemens NH-1-125 | Siemens NH-1-125 | 125 | [4800.0, 120.0, 7.0, 0.1, 0.004] | 0 | 0 | [180.0, 400.0, 740.0, 2000.0, 4250.0] | 0 | 0
Siemens NH-1-16 | Siemens NH-1-16 | 16 | [4000.0, 400.0, 2.0, 0.1, 0.04, 0.01] | 0 | 0 | [26.0, 35.0, 75.0, 150.0, 200.0, 300.0] | 0 | 0
Siemens NH-1-160 | Siemens NH-1-160 | 160 | [4800.0, 120.0, 7.0, 0.1, 0.004] | 0 | 0 | [210.0, 500.0, 900.0, 2300.0, 5000.0] | 0 | 0
Siemens NH-1-25 | Siemens NH-1-25 | 25 | [4000.0, 1000.0, 10.0, 0.2, 0.02, 0.01] | 0 | 0 | [40.0, 50.0, 100.0, 210.0, 400.0, 500.0] | 0 | 0
Siemens NH-1-50 | Siemens NH-1-50 | 50 | [4000.0, 40.0, 4.0, 1.0, 0.02, 0.01] | 0 | 0 | [86.0, 200.0, 300.0, 400.0, 1000.0, 1280.0] | 0 | 0
Siemens NH-1-63 | Siemens NH-1-63 | 63 | [4000.0, 100.0, 10.0, 2.0, 0.04, 0.01] | 0 | 0 | [100.0, 200.0, 300.0, 400.0, 1000.0, 1500.0] | 0 | 0
Siemens NH-1-80 | Siemens NH-1-80 | 80 | [4800.0, 120.0, 7.0, 0.1, 0.01] | 0 | 0 | [150.58, 250.0, 450.0, 1150.0, 2470.0] | 0 | 0
Siemens NH-2-1000 | Siemens NH-2-1000 | 1000 | [4800.0, 120.0, 7.0, 0.1, 0.004] | 0 | 0 | [1900.0, 3500.0, 8400.0, 24000.0, 52000.0] | 0 | 0
Siemens NH-2-200 | Siemens NH-2-200 | 200 | [4800.0, 120.0, 7.0, 0.1, 0.004] | 0 | 0 | [280.0, 650.0, 1200.0, 3000.0, 7000.0] | 0 | 0
Siemens NH-2-224 | Siemens NH-2-224 | 224 | [4800.0, 120.0, 7.0, 0.2, 0.04, 0.004] | 0 | 0 | [400.0, 750.0, 1453.0, 3025.0, 4315.0, 7600.0] | 0 | 0
Siemens NH-2-250 | Siemens NH-2-250 | 250 | [4800.0, 120.0, 7.0, 0.1, 0.004] | 0 | 0 | [450.0, 800.0, 1650.0, 4000.0, 8500.0] | 0 | 0
Siemens NH-2-315 | Siemens NH-2-315 | 315 | [4800.0, 120.0, 7.0, 0.1, 0.004] | 0 | 0 | [550.0, 920.0, 1900.0, 5000.0, 11000.0] | 0 | 0
Siemens NH-2-355 | Siemens NH-2-355 | 355 | [4800.0, 120.0, 6.0, 0.1, 0.004] | 0 | 0 | [650.0, 1116.27, 2350.0, 5840.0, 12790.0] | 0 | 0
Siemens NH-2-400 | Siemens NH-2-400 | 400 | [4800.0, 120.0, 7.0, 0.1, 0.004] | 0 | 0 | [720.0, 1350.0, 2800.0, 6500.0, 15000.0] | 0 | 0
Siemens NH-2-425 | Siemens NH-2-425 | 425 | [4800.0, 120.0, 7.0, 0.1, 0.004] | 0 | 0 | [850.0, 1500.0, 3050.0, 7500.0, 16500.0] | 0 | 0
Siemens NH-2-630 | Siemens NH-2-630 | 630 | [4800.0, 120.0, 7.0, 0.1, 0.004] | 0 | 0 | [1200.0, 2000.0, 4800.0, 12000.0, 26000.0] | 0 | 0

## dtypes
| element | column | dtype
0 | bus | name | object
1 | bus | vn_kv | float64
2 | bus | type | object
3 | bus | zone | object
4 | bus | in_service | bool
5 | load | name | object
6 | load | bus | uint32
7 | load | p_mw | float64
8 | load | q_mvar | float64
9 | load | const_z_percent | float64
10 | load | const_i_percent | float64
11 | load | sn_mva | float64
12 | load | scaling | float64
13 | load | in_service | bool
14 | load | type | object
15 | ext_grid | name | object
16 | ext_grid | bus | uint32
17 | ext_grid | vm_pu | float64
18 | ext_grid | va_degree | float64
19 | ext_grid | slack_weight | float64
20 | ext_grid | in_service | bool
21 | line | name | object
22 | line | std_type | object
23 | line | from_bus | uint32
24 | line | to_bus | uint32
25 | line | length_km | float64
26 | line | r_ohm_per_km | float64
27 | line | x_ohm_per_km | float64
28 | line | c_nf_per_km | float64
29 | line | g_us_per_km | float64
30 | line | max_i_ka | float64
31 | line | df | float64
32 | line | parallel | uint32
33 | line | type | object
34 | line | in_service | bool
35 | trafo | name | object
36 | trafo | std_type | object
37 | trafo | hv_bus | uint32
38 | trafo | lv_bus | uint32
39 | trafo | sn_mva | float64
40 | trafo | vn_hv_kv | float64
41 | trafo | vn_lv_kv | float64
42 | trafo | vk_percent | float64
43 | trafo | vkr_percent | float64
44 | trafo | pfe_kw | float64
45 | trafo | i0_percent | float64
46 | trafo | shift_degree | float64
47 | trafo | tap_side | object
48 | trafo | tap_neutral | int32
49 | trafo | tap_min | int32
50 | trafo | tap_max | int32
51 | trafo | tap_step_percent | float64
52 | trafo | tap_step_degree | float64
53 | trafo | tap_pos | int32
54 | trafo | tap_phase_shifter | bool
55 | trafo | parallel | uint32
56 | trafo | df | float64
57 | trafo | in_service | bool
58 | line_geodata | coords | object
59 | bus_geodata | x | float64
60 | bus_geodata | y | float64
61 | bus_geodata | coords | object

## parameters
| version | format_version | converged | OPF_converged | name | f_hz | sn_mva
0 | 2.14.6 | 2.14.0 | FALSE | FALSE |  | 50 | 1