## bus
| name | vn_kv | type | zone | in_service
0 | bus_LV_5010-4_0_3_node_0 | 0.4 | n |  | TRUE
1 | bus_LV_5010-4_0_3_node_2 | 0.4 | n |  | TRUE
2 | bus_LV_5010-4_0_3_node_1 | 0.4 | n |  | TRUE
3 | bus_LV_5010-4_0_3_node_3 | 0.4 | n |  | TRUE
4 | bus_LV_5010-4_0_3_node_4 | 0.4 | n |  | TRUE
5 | bus_LV_5010-4_0_3_node_5 | 0.4 | n |  | TRUE
6 | bus_LV_5010-4_0_3_node_53 | 0.4 | n |  | TRUE
7 | bus_LV_5010-4_0_3_node_62 | 0.4 | n |  | TRUE
8 | bus_LV_5010-4_0_3_node_31 | 0.4 | n |  | TRUE
9 | bus_LV_5010-4_0_3_node_45 | 0.4 | n |  | TRUE
10 | bus_LV_5010-4_0_3_node_49 | 0.4 | n |  | TRUE
11 | bus_LV_5010-4_0_3_node_54 | 0.4 | n |  | TRUE
12 | bus_LV_5010-4_0_3_node_52 | 0.4 | n |  | TRUE
13 | bus_LV_5010-4_0_3_node_66 | 0.4 | n |  | TRUE
14 | bus_LV_5010-4_0_3_node_18 | 0.4 | n |  | TRUE
15 | bus_LV_5010-4_0_3_node_23 | 0.4 | n |  | TRUE
16 | bus_LV_5010-4_0_3_node_35 | 0.4 | n |  | TRUE
17 | bus_LV_5010-4_0_3_node_47 | 0.4 | n |  | TRUE
18 | bus_LV_5010-4_0_3_node_46 | 0.4 | n |  | TRUE
19 | bus_LV_5010-4_0_3_node_6 | 0.4 | n |  | TRUE
20 | bus_LV_5010-4_0_3_node_7 | 0.4 | n |  | TRUE
21 | bus_LV_5010-4_0_3_node_8 | 0.4 | n |  | TRUE
22 | bus_LV_5010-4_0_3_node_10 | 0.4 | n |  | TRUE
23 | bus_LV_5010-4_0_3_node_20 | 0.4 | n |  | TRUE
24 | bus_LV_5010-4_0_3_node_12 | 0.4 | n |  | TRUE
25 | bus_LV_5010-4_0_3_node_13 | 0.4 | n |  | TRUE
26 | bus_LV_5010-4_0_3_node_37 | 0.4 | n |  | TRUE
27 | bus_LV_5010-4_0_3_node_29 | 0.4 | n |  | TRUE
28 | bus_LV_5010-4_0_3_node_21 | 0.4 | n |  | TRUE
29 | bus_LV_5010-4_0_3_node_22 | 0.4 | n |  | TRUE
30 | bus_LV_5010-4_0_3_node_34 | 0.4 | n |  | TRUE
31 | bus_LV_5010-4_0_3_node_30 | 0.4 | n |  | TRUE
32 | bus_LV_5010-4_0_3_node_42 | 0.4 | n |  | TRUE
33 | bus_LV_5010-4_0_3_node_43 | 0.4 | n |  | TRUE
34 | bus_LV_5010-4_0_3_node_40 | 0.4 | n |  | TRUE
35 | bus_LV_5010-4_0_3_node_15 | 0.4 | n |  | TRUE
36 | bus_LV_5010-4_0_3_node_17 | 0.4 | n |  | TRUE
37 | bus_LV_5010-4_0_3_node_16 | 0.4 | n |  | TRUE
38 | bus_LV_5010-4_0_3_node_19 | 0.4 | n |  | TRUE
39 | bus_LV_5010-4_0_3_node_28 | 0.4 | n |  | TRUE
40 | bus_LV_5010-4_0_3_node_24 | 0.4 | n |  | TRUE
41 | bus_LV_5010-4_0_3_node_64 | 0.4 | n |  | TRUE
42 | bus_LV_5010-4_0_3_node_26 | 0.4 | n |  | TRUE
43 | bus_LV_5010-4_0_3_node_65 | 0.4 | n |  | TRUE
44 | bus_LV_5010-4_0_3_node_69 | 0.4 | n |  | TRUE
45 | bus_LV_5010-4_0_3_node_27 | 0.4 | n |  | TRUE
46 | bus_LV_5010-4_0_3_node_80 | 0.4 | n |  | TRUE
47 | bus_LV_5010-4_0_3_node_79 | 0.4 | n |  | TRUE
48 | bus_LV_5010-4_0_3_node_70 | 0.4 | n |  | TRUE
49 | bus_LV_5010-4_0_3_node_77 | 0.4 | n |  | TRUE
50 | bus_LV_5010-4_0_3_node_32 | 0.4 | n |  | TRUE
51 | bus_LV_5010-4_0_3_node_33 | 0.4 | n |  | TRUE
52 | bus_LV_5010-4_0_3_node_36 | 0.4 | n |  | TRUE
53 | bus_LV_5010-4_0_3_node_44 | 0.4 | n |  | TRUE
54 | bus_LV_5010-4_0_3_node_41 | 0.4 | n |  | TRUE
55 | bus_LV_5010-4_0_3_node_39 | 0.4 | n |  | TRUE
56 | bus_LV_5010-4_0_3_node_38 | 0.4 | n |  | TRUE
57 | bus_LV_5010-4_0_3_node_48 | 0.4 | n |  | TRUE
58 | bus_LV_5010-4_0_3_node_94 | 0.4 | n |  | TRUE
59 | bus_LV_5010-4_0_3_node_92 | 0.4 | n |  | TRUE
60 | bus_LV_5010-4_0_3_node_93 | 0.4 | n |  | TRUE
61 | bus_LV_5010-4_0_3_node_90 | 0.4 | n |  | TRUE
62 | bus_LV_5010-4_0_3_node_50 | 0.4 | n |  | TRUE
63 | bus_LV_5010-4_0_3_node_51 | 0.4 | n |  | TRUE
64 | bus_LV_5010-4_0_3_node_56 | 0.4 | n |  | TRUE
65 | bus_LV_5010-4_0_3_node_55 | 0.4 | n |  | TRUE
66 | bus_LV_5010-4_0_3_node_57 | 0.4 | n |  | TRUE
67 | bus_LV_5010-4_0_3_node_58 | 0.4 | n |  | TRUE
68 | bus_LV_5010-4_0_3_node_59 | 0.4 | n |  | TRUE
69 | bus_LV_5010-4_0_3_node_61 | 0.4 | n |  | TRUE
70 | bus_LV_5010-4_0_3_node_73 | 0.4 | n |  | TRUE
71 | bus_LV_5010-4_0_3_node_60 | 0.4 | n |  | TRUE
72 | bus_LV_5010-4_0_3_node_91 | 0.4 | n |  | TRUE
73 | bus_LV_5010-4_0_3_node_63 | 0.4 | n |  | TRUE
74 | bus_LV_5010-4_0_3_node_74 | 0.4 | n |  | TRUE
75 | bus_LV_5010-4_0_3_node_67 | 0.4 | n |  | TRUE
76 | bus_LV_5010-4_0_3_node_68 | 0.4 | n |  | TRUE
77 | bus_LV_5010-4_0_3_node_71 | 0.4 | n |  | TRUE
78 | bus_LV_5010-4_0_3_node_72 | 0.4 | n |  | TRUE
79 | bus_LV_5010-4_0_3_node_78 | 0.4 | n |  | TRUE
80 | bus_LV_5010-4_0_3_node_76 | 0.4 | n |  | TRUE
81 | bus_LV_5010-4_0_3_node_75 | 0.4 | n |  | TRUE
82 | bus_LV_5010-4_0_3_node_83 | 0.4 | n |  | TRUE
83 | bus_LV_5010-4_0_3_node_82 | 0.4 | n |  | TRUE
84 | bus_LV_5010-4_0_3_node_84 | 0.4 | n |  | TRUE
85 | bus_LV_5010-4_0_3_node_85 | 0.4 | n |  | TRUE
86 | bus_LV_5010-4_0_3_node_86 | 0.4 | n |  | TRUE
87 | bus_LV_5010-4_0_3_node_87 | 0.4 | n |  | TRUE
88 | bus_LV_5010-4_0_3_node_88 | 0.4 | n |  | TRUE
89 | bus_LV_5010-4_0_3_node_89 | 0.4 | n |  | TRUE
90 | bus_MV_59_0_node_31 | 20 | n |  | TRUE

## load
| name | bus | p_mw | q_mvar | const_z_percent | const_i_percent | sn_mva | scaling | in_service | type
0 | LV_5010-4_0_3_load_0 | 0 | 0.0079692 | 0.0019973 | 0 | 0 |  | 1 | TRUE | wye
1 | LV_5010-4_0_3_load_1 | 2 | 0.0047465 | 0.0011896 | 0 | 0 |  | 1 | TRUE | wye
2 | LV_5010-4_0_3_load_45 | 9 | 0.048211 | 0.012083 | 0 | 0 |  | 1 | TRUE | wye
3 | LV_5010-4_0_3_load_54 | 11 | 0.0051353 | 0.001287 | 0 | 0 |  | 1 | TRUE | wye
4 | LV_5010-4_0_3_load_52 | 12 | 0.0048688 | 0.0012202 | 0 | 0 |  | 1 | TRUE | wye
5 | LV_5010-4_0_3_load_66 | 13 | 0.0036912 | 0.00092511 | 0 | 0 |  | 1 | TRUE | wye
6 | LV_5010-4_0_3_load_18 | 14 | 0.0048627 | 0.0012187 | 0 | 0 |  | 1 | TRUE | wye
7 | LV_5010-4_0_3_load_23 | 15 | 0.0030647 | 0.0007681 | 0 | 0 |  | 1 | TRUE | wye
8 | LV_5010-4_0_3_load_35 | 16 | 0.0094653 | 0.0023722 | 0 | 0 |  | 1 | TRUE | wye
9 | LV_5010-4_0_3_load_47 | 17 | 0.033451 | 0.0083837 | 0 | 0 |  | 1 | TRUE | wye
10 | LV_5010-4_0_3_load_46 | 18 | 0.0070659 | 0.0017709 | 0 | 0 |  | 1 | TRUE | wye
11 | LV_5010-4_0_3_load_6 | 19 | 0.003576 | 0.00089623 | 0 | 0 |  | 1 | TRUE | wye
12 | LV_5010-4_0_3_load_7 | 20 | 0.0037214 | 0.00093266 | 0 | 0 |  | 1 | TRUE | wye
13 | LV_5010-4_0_3_load_8 | 21 | 0.0040764 | 0.0010217 | 0 | 0 |  | 1 | TRUE | wye
14 | LV_5010-4_0_3_load_10 | 22 | 0.0042049 | 0.0010538 | 0 | 0 |  | 1 | TRUE | wye
15 | LV_5010-4_0_3_load_37 | 26 | 0.011992 | 0.0030055 | 0 | 0 |  | 1 | TRUE | wye
16 | LV_5010-4_0_3_load_29 | 27 | 0.0049737 | 0.0012465 | 0 | 0 |  | 1 | TRUE | wye
17 | LV_5010-4_0_3_load_21 | 28 | 0.0072337 | 0.0018129 | 0 | 0 |  | 1 | TRUE | wye
18 | LV_5010-4_0_3_load_30 | 31 | 0.0029231 | 0.00073261 | 0 | 0 |  | 1 | TRUE | wye
19 | LV_5010-4_0_3_load_43 | 33 | 0.0030187 | 0.00075656 | 0 | 0 |  | 1 | TRUE | wye
20 | LV_5010-4_0_3_load_40 | 34 | 0.0062424 | 0.0015645 | 0 | 0 |  | 1 | TRUE | wye
21 | LV_5010-4_0_3_load_15 | 35 | 0.0042938 | 0.0010761 | 0 | 0 |  | 1 | TRUE | wye
22 | LV_5010-4_0_3_load_17 | 36 | 0.011179 | 0.0028017 | 0 | 0 |  | 1 | TRUE | wye
23 | LV_5010-4_0_3_load_16 | 37 | 0.0038926 | 0.00097557 | 0 | 0 |  | 1 | TRUE | wye
24 | LV_5010-4_0_3_load_19 | 38 | 0.0050132 | 0.0012564 | 0 | 0 |  | 1 | TRUE | wye
25 | LV_5010-4_0_3_load_28 | 39 | 0.0033423 | 0.00083767 | 0 | 0 |  | 1 | TRUE | wye
26 | LV_5010-4_0_3_load_24 | 40 | 0.0028557 | 0.0007157 | 0 | 0 |  | 1 | TRUE | wye
27 | LV_5010-4_0_3_load_64 | 41 | 0.0030246 | 0.00075804 | 0 | 0 |  | 1 | TRUE | wye
28 | LV_5010-4_0_3_load_69 | 44 | 0.0082198 | 0.0020601 | 0 | 0 |  | 1 | TRUE | wye
29 | LV_5010-4_0_3_load_80 | 46 | 0.0033478 | 0.00083904 | 0 | 0 |  | 1 | TRUE | wye
30 | LV_5010-4_0_3_load_79 | 47 | 0.013873 | 0.003477 | 0 | 0 |  | 1 | TRUE | wye
31 | LV_5010-4_0_3_load_70 | 48 | 0.0084679 | 0.0021223 | 0 | 0 |  | 1 | TRUE | wye
32 | LV_5010-4_0_3_load_32 | 50 | 0.0053954 | 0.0013522 | 0 | 0 |  | 1 | TRUE | wye
33 | LV_5010-4_0_3_load_33 | 51 | 0.0094149 | 0.0023596 | 0 | 0 |  | 1 | TRUE | wye
34 | LV_5010-4_0_3_load_41 | 54 | 0.0048014 | 0.0012033 | 0 | 0 |  | 1 | TRUE | wye
35 | LV_5010-4_0_3_load_39 | 55 | 0.01153 | 0.0028897 | 0 | 0 |  | 1 | TRUE | wye
36 | LV_5010-4_0_3_load_38 | 56 | 0.0044914 | 0.0011256 | 0 | 0 |  | 1 | TRUE | wye
37 | LV_5010-4_0_3_load_94 | 58 | 0.011959 | 0.0029972 | 0 | 0 |  | 1 | TRUE | wye
38 | LV_5010-4_0_3_load_92 | 59 | 0.0045707 | 0.0011455 | 0 | 0 |  | 1 | TRUE | wye
39 | LV_5010-4_0_3_load_93 | 60 | 0.0045616 | 0.0011432 | 0 | 0 |  | 1 | TRUE | wye
40 | LV_5010-4_0_3_load_50 | 62 | 0.0022785 | 0.00057104 | 0 | 0 |  | 1 | TRUE | wye
41 | LV_5010-4_0_3_load_51 | 63 | 0.0077561 | 0.0019439 | 0 | 0 |  | 1 | TRUE | wye
42 | LV_5010-4_0_3_load_56 | 64 | 0.002662 | 0.00066717 | 0 | 0 |  | 1 | TRUE | wye
43 | LV_5010-4_0_3_load_55 | 65 | 0.0073117 | 0.0018325 | 0 | 0 |  | 1 | TRUE | wye
44 | LV_5010-4_0_3_load_58 | 67 | 0.0027583 | 0.00069128 | 0 | 0 |  | 1 | TRUE | wye
45 | LV_5010-4_0_3_load_59 | 68 | 0.0024064 | 0.00060309 | 0 | 0 |  | 1 | TRUE | wye
46 | LV_5010-4_0_3_load_73 | 70 | 0.0038485 | 0.00096453 | 0 | 0 |  | 1 | TRUE | wye
47 | LV_5010-4_0_3_load_60 | 71 | 0.0047561 | 0.001192 | 0 | 0 |  | 1 | TRUE | wye
48 | LV_5010-4_0_3_load_91 | 72 | 0.0039254 | 0.00098381 | 0 | 0 |  | 1 | TRUE | wye
49 | LV_5010-4_0_3_load_63 | 73 | 0.0044789 | 0.0011225 | 0 | 0 |  | 1 | TRUE | wye
50 | LV_5010-4_0_3_load_67 | 75 | 0.0025301 | 0.0006341 | 0 | 0 |  | 1 | TRUE | wye
51 | LV_5010-4_0_3_load_68 | 76 | 0.0081341 | 0.0020386 | 0 | 0 |  | 1 | TRUE | wye
52 | LV_5010-4_0_3_load_71 | 77 | 0.0056022 | 0.001404 | 0 | 0 |  | 1 | TRUE | wye
53 | LV_5010-4_0_3_load_78 | 79 | 0.0041556 | 0.0010415 | 0 | 0 |  | 1 | TRUE | wye
54 | LV_5010-4_0_3_load_76 | 80 | 0.0095842 | 0.002402 | 0 | 0 |  | 1 | TRUE | wye
55 | LV_5010-4_0_3_load_83 | 82 | 0.0030471 | 0.00076368 | 0 | 0 |  | 1 | TRUE | wye
56 | LV_5010-4_0_3_load_82 | 83 | 0.0022781 | 0.00057095 | 0 | 0 |  | 1 | TRUE | wye
57 | LV_5010-4_0_3_load_84 | 84 | 0.0049133 | 0.0012314 | 0 | 0 |  | 1 | TRUE | wye
58 | LV_5010-4_0_3_load_86 | 86 | 0.005352 | 0.0013413 | 0 | 0 |  | 1 | TRUE | wye
59 | LV_5010-4_0_3_load_87 | 87 | 0.0040263 | 0.0010091 | 0 | 0 |  | 1 | TRUE | wye
60 | LV_5010-4_0_3_load_88 | 88 | 0.0032327 | 0.00081019 | 0 | 0 |  | 1 | TRUE | wye
61 | LV_5010-4_0_3_load_89 | 89 | 0.0034743 | 0.00087075 | 0 | 0 |  | 1 | TRUE | wye

## ext_grid
| name | bus | vm_pu | va_degree | slack_weight | in_service
0 |  | 10 | 1 | 0 | 1 | TRUE

## line
| name | std_type | from_bus | to_bus | length_km | r_ohm_per_km | x_ohm_per_km | c_nf_per_km | g_us_per_km | max_i_ka | df | parallel | type | in_service
0 | LV_5010-4_0_3_line_0 |  | 0 | 1 | 0.0058371 | 0.125 | 0.08 | 261 | 0 | 0.364 | 1 | 1 | cs | TRUE
1 | LV_5010-4_0_3_line_1 |  | 1 | 4 | 0.015423 | 0.125 | 0.08 | 261 | 0 | 0.364 | 1 | 3 | cs | TRUE
2 | LV_5010-4_0_3_line_2 |  | 1 | 5 | 0.025245 | 0.125 | 0.08 | 261 | 0 | 0.364 | 1 | 3 | cs | TRUE
3 | LV_5010-4_0_3_line_3 |  | 2 | 3 | 0.0018728 | 0.125 | 0.08 | 261 | 0 | 0.364 | 1 | 1 | cs | TRUE
4 | LV_5010-4_0_3_line_4 |  | 3 | 6 | 0.024708 | 0.125 | 0.08 | 261 | 0 | 0.364 | 1 | 3 | cs | TRUE
5 | LV_5010-4_0_3_line_5 |  | 3 | 7 | 0.012825 | 0.125 | 0.08 | 261 | 0 | 0.364 | 1 | 3 | cs | TRUE
6 | LV_5010-4_0_3_line_6 |  | 4 | 8 | 0.020176 | 0.125 | 0.08 | 261 | 0 | 0.364 | 1 | 3 | cs | TRUE
7 | LV_5010-4_0_3_line_7 |  | 4 | 9 | 0.015507 | 0.125 | 0.08 | 261 | 0 | 0.364 | 1 | 2 | cs | TRUE
8 | LV_5010-4_0_3_line_8 |  | 5 | 10 | 0.006239 | 0.125 | 0.08 | 261 | 0 | 0.364 | 1 | 3 | cs | TRUE
9 | LV_5010-4_0_3_line_9 |  | 6 | 11 | 0.010382 | 0.125 | 0.08 | 261 | 0 | 0.364 | 1 | 3 | cs | TRUE
10 | LV_5010-4_0_3_line_10 |  | 6 | 12 | 0.010269 | 0.125 | 0.08 | 261 | 0 | 0.364 | 1 | 1 | cs | TRUE
11 | LV_5010-4_0_3_line_11 |  | 7 | 13 | 0.050638 | 0.125 | 0.08 | 261 | 0 | 0.364 | 1 | 3 | cs | TRUE
12 | LV_5010-4_0_3_line_12 |  | 8 | 14 | 0.013582 | 0.125 | 0.08 | 261 | 0 | 0.364 | 1 | 1 | cs | TRUE
13 | LV_5010-4_0_3_line_13 |  | 8 | 15 | 0.016167 | 0.125 | 0.08 | 261 | 0 | 0.364 | 1 | 3 | cs | TRUE
14 | LV_5010-4_0_3_line_14 |  | 9 | 16 | 0.021833 | 0.125 | 0.08 | 261 | 0 | 0.364 | 1 | 1 | cs | TRUE
15 | LV_5010-4_0_3_line_15 |  | 11 | 64 | 0.0077133 | 0.125 | 0.08 | 261 | 0 | 0.364 | 1 | 3 | cs | TRUE
16 | LV_5010-4_0_3_line_16 |  | 12 | 63 | 0.013561 | 0.125 | 0.08 | 261 | 0 | 0.364 | 1 | 1 | cs | TRUE
17 | LV_5010-4_0_3_line_17 |  | 13 | 43 | 0.028974 | 0.125 | 0.08 | 261 | 0 | 0.364 | 1 | 3 | cs | TRUE
18 | LV_5010-4_0_3_line_18 |  | 14 | 37 | 0.0053045 | 0.125 | 0.08 | 261 | 0 | 0.364 | 1 | 1 | cs | TRUE
19 | LV_5010-4_0_3_line_19 |  | 15 | 23 | 0.033312 | 0.125 | 0.08 | 261 | 0 | 0.364 | 1 | 3 | cs | TRUE
20 | LV_5010-4_0_3_line_20 |  | 16 | 51 | 0.020836 | 0.125 | 0.08 | 261 | 0 | 0.364 | 1 | 1 | cs | TRUE
21 | LV_5010-4_0_3_line_21 |  | 17 | 18 | 0.024951 | 0.125 | 0.08 | 261 | 0 | 0.364 | 1 | 1 | cs | TRUE
22 | LV_5010-4_0_3_line_22 |  | 18 | 53 | 0.011904 | 0.125 | 0.08 | 261 | 0 | 0.364 | 1 | 1 | cs | TRUE
23 | LV_5010-4_0_3_line_23 |  | 19 | 20 | 0.00073607 | 0.125 | 0.08 | 261 | 0 | 0.364 | 1 | 1 | cs | TRUE
24 | LV_5010-4_0_3_line_24 |  | 19 | 21 | 0.039877 | 0.125 | 0.08 | 261 | 0 | 0.364 | 1 | 1 | cs | TRUE
25 | LV_5010-4_0_3_line_25 |  | 21 | 22 | 0.0113 | 0.125 | 0.08 | 261 | 0 | 0.364 | 1 | 1 | cs | TRUE
26 | LV_5010-4_0_3_line_26 |  | 22 | 23 | 0.013442 | 0.125 | 0.08 | 261 | 0 | 0.364 | 1 | 1 | cs | TRUE
27 | LV_5010-4_0_3_line_27 |  | 23 | 28 | 0.028212 | 0.125 | 0.08 | 261 | 0 | 0.364 | 1 | 1 | cs | TRUE
28 | LV_5010-4_0_3_line_28 |  | 23 | 29 | 0.031553 | 0.125 | 0.08 | 261 | 0 | 0.364 | 1 | 3 | cs | TRUE
29 | LV_5010-4_0_3_line_29 |  | 24 | 25 | 0.008906 | 0.125 | 0.08 | 261 | 0 | 0.364 | 1 | 1 | cs | TRUE
30 | LV_5010-4_0_3_line_30 |  | 24 | 26 | 0.017793 | 0.125 | 0.08 | 261 | 0 | 0.364 | 1 | 1 | cs | TRUE
31 | LV_5010-4_0_3_line_31 |  | 25 | 27 | 0.023599 | 0.125 | 0.08 | 261 | 0 | 0.364 | 1 | 1 | cs | TRUE
32 | LV_5010-4_0_3_line_32 |  | 26 | 30 | 0.025695 | 0.125 | 0.08 | 261 | 0 | 0.364 | 1 | 1 | cs | TRUE
33 | LV_5010-4_0_3_line_33 |  | 27 | 31 | 0.015572 | 0.125 | 0.08 | 261 | 0 | 0.364 | 1 | 1 | cs | TRUE
34 | LV_5010-4_0_3_line_34 |  | 29 | 39 | 0.042629 | 0.125 | 0.08 | 261 | 0 | 0.364 | 1 | 3 | cs | TRUE
35 | LV_5010-4_0_3_line_35 |  | 29 | 40 | 0.029769 | 0.125 | 0.08 | 261 | 0 | 0.364 | 1 | 1 | cs | TRUE
36 | LV_5010-4_0_3_line_36 |  | 30 | 52 | 0.036375 | 0.125 | 0.08 | 261 | 0 | 0.364 | 1 | 1 | cs | TRUE
37 | LV_5010-4_0_3_line_37 |  | 30 | 50 | 0.0040796 | 0.125 | 0.08 | 261 | 0 | 0.364 | 1 | 1 | cs | TRUE
38 | LV_5010-4_0_3_line_38 |  | 31 | 38 | 0.021569 | 0.125 | 0.08 | 261 | 0 | 0.364 | 1 | 1 | cs | TRUE
39 | LV_5010-4_0_3_line_39 |  | 32 | 33 | 0.0077056 | 0.125 | 0.08 | 261 | 0 | 0.364 | 1 | 1 | cs | TRUE
40 | LV_5010-4_0_3_line_40 |  | 32 | 34 | 0.0218 | 0.125 | 0.08 | 261 | 0 | 0.364 | 1 | 1 | cs | TRUE
41 | LV_5010-4_0_3_line_41 |  | 34 | 56 | 0.0085676 | 0.125 | 0.08 | 261 | 0 | 0.364 | 1 | 1 | cs | TRUE
42 | LV_5010-4_0_3_line_42 |  | 35 | 36 | 0.0052571 | 0.125 | 0.08 | 261 | 0 | 0.364 | 1 | 1 | cs | TRUE
43 | LV_5010-4_0_3_line_43 |  | 36 | 38 | 0.0040679 | 0.125 | 0.08 | 261 | 0 | 0.364 | 1 | 1 | cs | TRUE
44 | LV_5010-4_0_3_line_44 |  | 39 | 41 | 0.0040198 | 0.125 | 0.08 | 261 | 0 | 0.364 | 1 | 3 | cs | TRUE
45 | LV_5010-4_0_3_line_45 |  | 41 | 43 | 0.042777 | 0.125 | 0.08 | 261 | 0 | 0.364 | 1 | 3 | cs | TRUE
46 | LV_5010-4_0_3_line_46 |  | 42 | 43 | 0.006454 | 0.125 | 0.08 | 261 | 0 | 0.364 | 1 | 1 | cs | TRUE
47 | LV_5010-4_0_3_line_47 |  | 42 | 44 | 0.041824 | 0.125 | 0.08 | 261 | 0 | 0.364 | 1 | 1 | cs | TRUE
48 | LV_5010-4_0_3_line_48 |  | 44 | 48 | 0.017397 | 0.125 | 0.08 | 261 | 0 | 0.364 | 1 | 1 | cs | TRUE
49 | LV_5010-4_0_3_line_49 |  | 45 | 46 | 0.0093908 | 0.125 | 0.08 | 261 | 0 | 0.364 | 1 | 1 | cs | TRUE
50 | LV_5010-4_0_3_line_50 |  | 45 | 47 | 0.036592 | 0.125 | 0.08 | 261 | 0 | 0.364 | 1 | 2 | cs | TRUE
51 | LV_5010-4_0_3_line_51 |  | 47 | 49 | 0.013624 | 0.125 | 0.08 | 261 | 0 | 0.364 | 1 | 3 | cs | TRUE
52 | LV_5010-4_0_3_line_52 |  | 49 | 78 | 0.020668 | 0.125 | 0.08 | 261 | 0 | 0.364 | 1 | 3 | cs | TRUE
53 | LV_5010-4_0_3_line_53 |  | 50 | 51 | 0.015417 | 0.125 | 0.08 | 261 | 0 | 0.364 | 1 | 1 | cs | TRUE
54 | LV_5010-4_0_3_line_54 |  | 52 | 53 | 0.012296 | 0.125 | 0.08 | 261 | 0 | 0.364 | 1 | 1 | cs | TRUE
55 | LV_5010-4_0_3_line_55 |  | 52 | 54 | 0.013488 | 0.125 | 0.08 | 261 | 0 | 0.364 | 1 | 1 | cs | TRUE
56 | LV_5010-4_0_3_line_56 |  | 54 | 55 | 0.0025495 | 0.125 | 0.08 | 261 | 0 | 0.364 | 1 | 1 | cs | TRUE
57 | LV_5010-4_0_3_line_57 |  | 55 | 56 | 0.025361 | 0.125 | 0.08 | 261 | 0 | 0.364 | 1 | 1 | cs | TRUE
58 | LV_5010-4_0_3_line_58 |  | 57 | 58 | 0.038006 | 0.125 | 0.08 | 261 | 0 | 0.364 | 1 | 1 | cs | TRUE
59 | LV_5010-4_0_3_line_59 |  | 57 | 59 | 0.020449 | 0.125 | 0.08 | 261 | 0 | 0.364 | 1 | 3 | cs | TRUE
60 | LV_5010-4_0_3_line_60 |  | 59 | 60 | 0.033916 | 0.125 | 0.08 | 261 | 0 | 0.364 | 1 | 3 | cs | TRUE
61 | LV_5010-4_0_3_line_61 |  | 59 | 61 | 0.017537 | 0.125 | 0.08 | 261 | 0 | 0.364 | 1 | 3 | cs | TRUE
62 | LV_5010-4_0_3_line_62 |  | 61 | 72 | 0.019272 | 0.125 | 0.08 | 261 | 0 | 0.364 | 1 | 1 | cs | TRUE
63 | LV_5010-4_0_3_line_63 |  | 61 | 89 | 0.020726 | 0.125 | 0.08 | 261 | 0 | 0.364 | 1 | 3 | cs | TRUE
64 | LV_5010-4_0_3_line_64 |  | 62 | 63 | 0.0056685 | 0.125 | 0.08 | 261 | 0 | 0.364 | 1 | 1 | cs | TRUE
65 | LV_5010-4_0_3_line_65 |  | 64 | 65 | 0.0040785 | 0.125 | 0.08 | 261 | 0 | 0.364 | 1 | 3 | cs | TRUE
66 | LV_5010-4_0_3_line_66 |  | 65 | 66 | 0.037407 | 0.125 | 0.08 | 261 | 0 | 0.364 | 1 | 3 | cs | TRUE
67 | LV_5010-4_0_3_line_67 |  | 66 | 67 | 0.021435 | 0.125 | 0.08 | 261 | 0 | 0.364 | 1 | 3 | cs | TRUE
68 | LV_5010-4_0_3_line_68 |  | 66 | 68 | 0.018896 | 0.125 | 0.08 | 261 | 0 | 0.364 | 1 | 3 | cs | TRUE
69 | LV_5010-4_0_3_line_69 |  | 67 | 69 | 0.015156 | 0.125 | 0.08 | 261 | 0 | 0.364 | 1 | 3 | cs | TRUE
70 | LV_5010-4_0_3_line_70 |  | 68 | 70 | 0.049185 | 0.125 | 0.08 | 261 | 0 | 0.364 | 1 | 3 | cs | TRUE
71 | LV_5010-4_0_3_line_71 |  | 69 | 73 | 0.0011873 | 0.125 | 0.08 | 261 | 0 | 0.364 | 1 | 3 | cs | TRUE
72 | LV_5010-4_0_3_line_72 |  | 70 | 74 | 0.021706 | 0.125 | 0.08 | 261 | 0 | 0.364 | 1 | 3 | cs | TRUE
73 | LV_5010-4_0_3_line_73 |  | 71 | 72 | 0.036428 | 0.125 | 0.08 | 261 | 0 | 0.364 | 1 | 1 | cs | TRUE
74 | LV_5010-4_0_3_line_74 |  | 73 | 75 | 0.0031608 | 0.125 | 0.08 | 261 | 0 | 0.364 | 1 | 3 | cs | TRUE
75 | LV_5010-4_0_3_line_75 |  | 74 | 81 | 0.020588 | 0.125 | 0.08 | 261 | 0 | 0.364 | 1 | 3 | cs | TRUE
76 | LV_5010-4_0_3_line_76 |  | 75 | 76 | 0.033956 | 0.125 | 0.08 | 261 | 0 | 0.364 | 1 | 3 | cs | TRUE
77 | LV_5010-4_0_3_line_77 |  | 76 | 77 | 0.034289 | 0.125 | 0.08 | 261 | 0 | 0.364 | 1 | 3 | cs | TRUE
78 | LV_5010-4_0_3_line_78 |  | 77 | 78 | 0.021375 | 0.125 | 0.08 | 261 | 0 | 0.364 | 1 | 3 | cs | TRUE
79 | LV_5010-4_0_3_line_79 |  | 78 | 79 | 0.019289 | 0.125 | 0.08 | 261 | 0 | 0.364 | 1 | 2 | cs | TRUE
80 | LV_5010-4_0_3_line_80 |  | 79 | 80 | 0.010363 | 0.125 | 0.08 | 261 | 0 | 0.364 | 1 | 1 | cs | TRUE
81 | LV_5010-4_0_3_line_81 |  | 81 | 82 | 0.0053341 | 0.125 | 0.08 | 261 | 0 | 0.364 | 1 | 3 | cs | TRUE
82 | LV_5010-4_0_3_line_82 |  | 81 | 83 | 0.040408 | 0.125 | 0.08 | 261 | 0 | 0.364 | 1 | 1 | cs | TRUE
83 | LV_5010-4_0_3_line_83 |  | 82 | 84 | 0.041371 | 0.125 | 0.08 | 261 | 0 | 0.364 | 1 | 3 | cs | TRUE
84 | LV_5010-4_0_3_line_84 |  | 84 | 85 | 0.037604 | 0.125 | 0.08 | 261 | 0 | 0.364 | 1 | 3 | cs | TRUE
85 | LV_5010-4_0_3_line_85 |  | 85 | 86 | 0.018948 | 0.125 | 0.08 | 261 | 0 | 0.364 | 1 | 3 | cs | TRUE
86 | LV_5010-4_0_3_line_86 |  | 86 | 87 | 0.0074514 | 0.125 | 0.08 | 261 | 0 | 0.364 | 1 | 3 | cs | TRUE
87 | LV_5010-4_0_3_line_87 |  | 87 | 88 | 0.034749 | 0.125 | 0.08 | 261 | 0 | 0.364 | 1 | 3 | cs | TRUE
88 | LV_5010-4_0_3_line_88 |  | 88 | 89 | 0.0084047 | 0.125 | 0.08 | 261 | 0 | 0.364 | 1 | 3 | cs | TRUE

## trafo
| name | std_type | hv_bus | lv_bus | sn_mva | vn_hv_kv | vn_lv_kv | vk_percent | vkr_percent | pfe_kw | i0_percent | shift_degree | tap_side | tap_neutral | tap_min | tap_max | tap_step_percent | tap_step_degree | tap_pos | tap_phase_shifter | parallel | df | in_service
0 | LV_5010-4_0_3_trafo_49 | 0.63 MVA 20/0.4 kV | 90 | 10 | 0.63 | 20 | 0.4 | 6 | 1.206 | 1.65 | 0.2619 | 150 | hv | 0 | -2 | 2 | 2.5 | 0 | 0 | FALSE | 1 | 1 | TRUE

## line_geodata
| x0 | y0 | x1 | y1 | x2 | y2 | x3 | y3 | x4 | y4
0 | 2725541.0121 | 1121202.5364 | 2725546.3028 | 1121200.0706
1 | 2725541.0121 | 1121202.5364 | 2725525.5805 | 1121203.595
2 | 2725556.711 | 1121222.0645 | 2725554.4233 | 1121220.3826 | 2725548.9983 | 1121214.8217 | 2725543.9931 | 1121207.624 | 2725541.0121 | 1121202.5364
3 | 2725626.0674 | 1121162.895 | 2725624.3699 | 1121163.6861
4 | 2725634.9097 | 1121185.9724 | 2725632.4211 | 1121179.4717 | 2725626.0674 | 1121162.895
5 | 2725637.3234 | 1121156.6908 | 2725626.0674 | 1121162.895
6 | 2725525.5805 | 1121203.595 | 2725519.987 | 1121184.2099
7 | 2725525.5805 | 1121203.595 | 2725510.9545 | 1121208.7484
8 | 2725562.9681 | 1121222.1054 | 2725556.711 | 1121222.0645
9 | 2725634.9097 | 1121185.9724 | 2725644.7323 | 1121182.609
10 | 2725634.9097 | 1121185.9724 | 2725626.6502 | 1121190.204 | 2725625.9031 | 1121190.8509
11 | 2725637.3234 | 1121156.6908 | 2725629.4148 | 1121138.8142 | 2725615.7512 | 1121110.8877
12 | 2725519.987 | 1121184.2099 | 2725507.336 | 1121189.1524
13 | 2725519.987 | 1121184.2099 | 2725514.3909 | 1121169.0427
14 | 2725490.5154 | 1121216.3898 | 2725495.506 | 1121214.1901 | 2725509.6065 | 1121209.2234 | 2725510.9545 | 1121208.7484
15 | 2725644.7323 | 1121182.609 | 2725648.5335 | 1121181.3074 | 2725651.937 | 1121179.8679
16 | 2725625.9031 | 1121190.8509 | 2725616.6945 | 1121198.8257 | 2725615.7418 | 1121199.8228
17 | 2725603.0177 | 1121084.862 | 2725615.7512 | 1121110.8877
18 | 2725507.336 | 1121189.1524 | 2725502.3952 | 1121191.0827
19 | 2725498.0536 | 1121140.469 | 2725504.5296 | 1121147.8195 | 2725509.569 | 1121155.9741 | 2725514.3909 | 1121169.0427
20 | 2725471.4496 | 1121224.7934 | 2725490.5154 | 1121216.3898
21 | 2725489.6826 | 1121269.1257 | 2725512.2537 | 1121258.4915
22 | 2725478.9136 | 1121274.1995 | 2725489.6826 | 1121269.1257
23 | 2725433.2697 | 1121149.0866 | 2725433.9993 | 1121148.9895
24 | 2725433.9993 | 1121148.9895 | 2725473.5279 | 1121143.7314
25 | 2725484.7293 | 1121142.2414 | 2725473.5279 | 1121143.7314
26 | 2725498.0536 | 1121140.469 | 2725484.7293 | 1121142.2414
27 | 2725498.0536 | 1121140.469 | 2725496.2567 | 1121138.1857 | 2725480.6011 | 1121118.3025
28 | 2725528.5538 | 1121132.062 | 2725498.0536 | 1121140.469
29 | 2725411.4045 | 1121226.8787 | 2725403.9041 | 1121222.0422
30 | 2725411.4045 | 1121226.8787 | 2725427.9272 | 1121233.4812
31 | 2725403.9041 | 1121222.0422 | 2725426.2366 | 1121214.4145
32 | 2725453.6089 | 1121232.6571 | 2725427.9272 | 1121233.4812
33 | 2725440.9731 | 1121209.3812 | 2725426.2366 | 1121214.4145
34 | 2725528.5538 | 1121132.062 | 2725564.0211 | 1121115.5859 | 2725566.8572 | 1121113.4985
35 | 2725528.5538 | 1121132.062 | 2725531.1147 | 1121102.403
36 | 2725453.6089 | 1121232.6571 | 2725457.9257 | 1121240.6855 | 2725466.3993 | 1121252.9141 | 2725472.5027 | 1121263.7148
37 | 2725453.6089 | 1121232.6571 | 2725457.342 | 1121231.0117
38 | 2725440.9731 | 1121209.3812 | 2725461.3845 | 1121202.4096
39 | 2725404.2313 | 1121284.4372 | 2725400.6868 | 1121277.5952
40 | 2725404.2313 | 1121284.4372 | 2725423.9678 | 1121275.1781
41 | 2725432.0441 | 1121272.4852 | 2725427.701 | 1121273.4267 | 2725423.9678 | 1121275.1781
42 | 2725465.2341 | 1121201.0948 | 2725470.209 | 1121199.3956
43 | 2725465.2341 | 1121201.0948 | 2725461.3845 | 1121202.4096
44 | 2725566.8572 | 1121113.4985 | 2725570.0947 | 1121111.1157
45 | 2725603.0177 | 1121084.862 | 2725596.1921 | 1121086.9219 | 2725576.1281 | 1121106.6751 | 2725570.0947 | 1121111.1157
46 | 2725603.0177 | 1121084.862 | 2725600.1515 | 1121079.0763
47 | 2725600.1515 | 1121079.0763 | 2725637.0115 | 1121067.6552 | 2725640.1153 | 1121068.5674
48 | 2725656.7773 | 1121068.9663 | 2725649.3061 | 1121071.2684 | 2725640.1153 | 1121068.5674
49 | 2725772.8172 | 1121024.144 | 2725773.4336 | 1121014.7735
50 | 2725772.8172 | 1121024.144 | 2725772.7633 | 1121030.0804 | 2725772.9592 | 1121038.1012 | 2725773.1982 | 1121060.7325
51 | 2725778.4718 | 1121073.2293 | 2725773.2061 | 1121061.4894 | 2725773.1982 | 1121060.7325
52 | 2725760.1969 | 1121082.9788 | 2725778.4718 | 1121073.2293
53 | 2725457.342 | 1121231.0117 | 2725471.4496 | 1121224.7934
54 | 2725472.5027 | 1121263.7148 | 2725476.5069 | 1121270.8139 | 2725478.9136 | 1121274.1995
55 | 2725472.5027 | 1121263.7148 | 2725459.3208 | 1121266.5723
56 | 2725456.8292 | 1121267.1124 | 2725459.3208 | 1121266.5723
57 | 2725432.0441 | 1121272.4852 | 2725456.8292 | 1121267.1124
58 | 2725660.8296 | 1121267.3229 | 2725665.9351 | 1121304.9775
59 | 2725686.2015 | 1121301.8404 | 2725665.9351 | 1121304.9775
60 | 2725686.2015 | 1121301.8404 | 2725689.4069 | 1121326.9468 | 2725691.2114 | 1121335.3616
61 | 2725686.2015 | 1121301.8404 | 2725703.5805 | 1121299.1438
62 | 2725703.5805 | 1121299.1438 | 2725704.8539 | 1121290.9644 | 2725710.1847 | 1121281.3495
63 | 2725703.5805 | 1121299.1438 | 2725723.8638 | 1121294.8838
64 | 2725611.8259 | 1121203.9212 | 2725615.7418 | 1121199.8228
65 | 2725655.6934 | 1121178.2792 | 2725651.937 | 1121179.8679
66 | 2725691.4637 | 1121167.7555 | 2725678.6703 | 1121170.3362 | 2725665.699 | 1121174.0474 | 2725655.6934 | 1121178.2792
67 | 2725691.4637 | 1121167.7555 | 2725688.1233 | 1121156.2003 | 2725685.4562 | 1121147.1796
68 | 2725691.4637 | 1121167.7555 | 2725700.1229 | 1121172.1495 | 2725709.3086 | 1121172.2524
69 | 2725680.5758 | 1121132.8384 | 2725683.8695 | 1121141.813 | 2725685.4562 | 1121147.1796
70 | 2725758.4279 | 1121174.7111 | 2725758.3445 | 1121174.7047 | 2725734.1267 | 1121173.3897 | 2725714.0556 | 1121172.3055 | 2725709.3086 | 1121172.2524
71 | 2725680.5758 | 1121132.8384 | 2725681.582 | 1121132.2082
72 | 2725780.0703 | 1121176.3682 | 2725758.4279 | 1121174.7111
73 | 2725710.1847 | 1121281.3495 | 2725717.3841 | 1121268.3643 | 2725718.1687 | 1121256.2276 | 2725715.3008 | 1121247.2563
74 | 2725681.582 | 1121132.2082 | 2725684.2609 | 1121130.5305
75 | 2725780.0703 | 1121176.3682 | 2725782.3999 | 1121196.8199
76 | 2725684.2609 | 1121130.5305 | 2725689.168 | 1121127.4574 | 2725713.3136 | 1121112.9543
77 | 2725713.3136 | 1121112.9543 | 2725734.9192 | 1121099.9768 | 2725742.4589 | 1121094.9067
78 | 2725760.1969 | 1121082.9788 | 2725742.4589 | 1121094.9067
79 | 2725760.1969 | 1121082.9788 | 2725769.5686 | 1121093.1917 | 2725770.2486 | 1121098.5772
80 | 2725770.2486 | 1121098.5772 | 2725771.5467 | 1121108.8588
81 | 2725782.3999 | 1121196.8199 | 2725783.003 | 1121202.1198
82 | 2725782.3999 | 1121196.8199 | 2725814.2064 | 1121191.6549 | 2725822.0046 | 1121194.1412
83 | 2725783.003 | 1121202.1198 | 2725787.6804 | 1121243.2252
84 | 2725791.932 | 1121280.5879 | 2725787.6804 | 1121243.2252
85 | 2725791.932 | 1121280.5879 | 2725773.3884 | 1121284.4825
86 | 2725773.3884 | 1121284.4825 | 2725766.0961 | 1121286.014
87 | 2725732.0891 | 1121293.1563 | 2725766.0961 | 1121286.014
88 | 2725732.0891 | 1121293.1563 | 2725723.8638 | 1121294.8838

## bus_geodata
| x | y | coords
0 | 2725546.3028 | 1121200.0706
1 | 2725541.0121 | 1121202.5364
2 | 2725624.3699 | 1121163.6861
3 | 2725626.0674 | 1121162.895
4 | 2725525.5805 | 1121203.595
5 | 2725556.711 | 1121222.0645
6 | 2725634.9097 | 1121185.9724
7 | 2725637.3234 | 1121156.6908
8 | 2725519.987 | 1121184.2099
9 | 2725510.9545 | 1121208.7484
10 | 2725562.9681 | 1121222.1054
11 | 2725644.7323 | 1121182.609
12 | 2725625.9031 | 1121190.8509
13 | 2725615.7512 | 1121110.8877
14 | 2725507.336 | 1121189.1524
15 | 2725514.3909 | 1121169.0427
16 | 2725490.5154 | 1121216.3898
17 | 2725512.2537 | 1121258.4915
18 | 2725489.6826 | 1121269.1257
19 | 2725433.9993 | 1121148.9895
20 | 2725433.2697 | 1121149.0866
21 | 2725473.5279 | 1121143.7314
22 | 2725484.7293 | 1121142.2414
23 | 2725498.0536 | 1121140.469
24 | 2725411.4045 | 1121226.8787
25 | 2725403.9041 | 1121222.0422
26 | 2725427.9272 | 1121233.4812
27 | 2725426.2366 | 1121214.4145
28 | 2725480.6011 | 1121118.3025
29 | 2725528.5538 | 1121132.062
30 | 2725453.6089 | 1121232.6571
31 | 2725440.9731 | 1121209.3812
32 | 2725404.2313 | 1121284.4372
33 | 2725400.6868 | 1121277.5952
34 | 2725423.9678 | 1121275.1781
35 | 2725470.209 | 1121199.3956
36 | 2725465.2341 | 1121201.0948
37 | 2725502.3952 | 1121191.0827
38 | 2725461.3845 | 1121202.4096
39 | 2725566.8572 | 1121113.4985
40 | 2725531.1147 | 1121102.403
41 | 2725570.0947 | 1121111.1157
42 | 2725600.1515 | 1121079.0763
43 | 2725603.0177 | 1121084.862
44 | 2725640.1153 | 1121068.5674
45 | 2725772.8172 | 1121024.144
46 | 2725773.4336 | 1121014.7735
47 | 2725773.1982 | 1121060.7325
48 | 2725656.7773 | 1121068.9663
49 | 2725778.4718 | 1121073.2293
50 | 2725457.342 | 1121231.0117
51 | 2725471.4496 | 1121224.7934
52 | 2725472.5027 | 1121263.7148
53 | 2725478.9136 | 1121274.1995
54 | 2725459.3208 | 1121266.5723
55 | 2725456.8292 | 1121267.1124
56 | 2725432.0441 | 1121272.4852
57 | 2725665.9351 | 1121304.9775
58 | 2725660.8296 | 1121267.3229
59 | 2725686.2015 | 1121301.8404
60 | 2725691.2114 | 1121335.3616
61 | 2725703.5805 | 1121299.1438
62 | 2725611.8259 | 1121203.9212
63 | 2725615.7418 | 1121199.8228
64 | 2725651.937 | 1121179.8679
65 | 2725655.6934 | 1121178.2792
66 | 2725691.4637 | 1121167.7555
67 | 2725685.4562 | 1121147.1796
68 | 2725709.3086 | 1121172.2524
69 | 2725680.5758 | 1121132.8384
70 | 2725758.4279 | 1121174.7111
71 | 2725715.3008 | 1121247.2563
72 | 2725710.1847 | 1121281.3495
73 | 2725681.582 | 1121132.2082
74 | 2725780.0703 | 1121176.3682
75 | 2725684.2609 | 1121130.5305
76 | 2725713.3136 | 1121112.9543
77 | 2725742.4589 | 1121094.9067
78 | 2725760.1969 | 1121082.9788
79 | 2725770.2486 | 1121098.5772
80 | 2725771.5467 | 1121108.8588
81 | 2725782.3999 | 1121196.8199
82 | 2725783.003 | 1121202.1198
83 | 2725822.0046 | 1121194.1412
84 | 2725787.6804 | 1121243.2252
85 | 2725791.932 | 1121280.5879
86 | 2725773.3884 | 1121284.4825
87 | 2725766.0961 | 1121286.014
88 | 2725732.0891 | 1121293.1563
89 | 2725723.8638 | 1121294.8838
90 | 2725556.711 | 1121222.0645

## line_std_types
| c_nf_per_km | r_ohm_per_km | x_ohm_per_km | max_i_ka | type | q_mm2 | alpha | voltage_rating
NAYY 4x50 SE | 210 | 0.642 | 0.083 | 0.142 | cs | 50 | 0.00403 | LV
NAYY 4x120 SE | 264 | 0.225 | 0.08 | 0.242 | cs | 120 | 0.00403 | LV
NAYY 4x150 SE | 261 | 0.208 | 0.08 | 0.27 | cs | 150 | 0.00403 | LV
NA2XS2Y 1x95 RM/25 12/20 kV | 216 | 0.313 | 0.132 | 0.252 | cs | 95 | 0.00403 | MV
NA2XS2Y 1x185 RM/25 12/20 kV | 273 | 0.161 | 0.117 | 0.362 | cs | 185 | 0.00403 | MV
NA2XS2Y 1x240 RM/25 12/20 kV | 304 | 0.122 | 0.112 | 0.421 | cs | 240 | 0.00403 | MV
NA2XS2Y 1x95 RM/25 6/10 kV | 315 | 0.313 | 0.123 | 0.249 | cs | 95 | 0.00403 | MV
NA2XS2Y 1x185 RM/25 6/10 kV | 406 | 0.161 | 0.11 | 0.358 | cs | 185 | 0.00403 | MV
NA2XS2Y 1x240 RM/25 6/10 kV | 456 | 0.122 | 0.105 | 0.416 | cs | 240 | 0.00403 | MV
NA2XS2Y 1x150 RM/25 12/20 kV | 250 | 0.206 | 0.116 | 0.319 | cs | 150 | 0.00403 | MV
NA2XS2Y 1x120 RM/25 12/20 kV | 230 | 0.253 | 0.119 | 0.283 | cs | 120 | 0.00403 | MV
NA2XS2Y 1x70 RM/25 12/20 kV | 190 | 0.443 | 0.132 | 0.22 | cs | 70 | 0.00403 | MV
NA2XS2Y 1x150 RM/25 6/10 kV | 360 | 0.206 | 0.11 | 0.315 | cs | 150 | 0.00403 | MV
NA2XS2Y 1x120 RM/25 6/10 kV | 340 | 0.253 | 0.113 | 0.28 | cs | 120 | 0.00403 | MV
NA2XS2Y 1x70 RM/25 6/10 kV | 280 | 0.443 | 0.123 | 0.217 | cs | 70 | 0.00403 | MV
N2XS(FL)2Y 1x120 RM/35 64/110 kV | 112 | 0.153 | 0.166 | 0.366 | cs | 120 | 0.00393 | HV
N2XS(FL)2Y 1x185 RM/35 64/110 kV | 125 | 0.099 | 0.156 | 0.457 | cs | 185 | 0.00393 | HV
N2XS(FL)2Y 1x240 RM/35 64/110 kV | 135 | 0.075 | 0.149 | 0.526 | cs | 240 | 0.00393 | HV
N2XS(FL)2Y 1x300 RM/35 64/110 kV | 144 | 0.06 | 0.144 | 0.588 | cs | 300 | 0.00393 | HV
15-AL1/3-ST1A 0.4 | 11 | 1.8769 | 0.35 | 0.105 | ol | 16 | 0.00403 | LV
24-AL1/4-ST1A 0.4 | 11.25 | 1.2012 | 0.335 | 0.14 | ol | 24 | 0.00403 | LV
48-AL1/8-ST1A 0.4 | 12.2 | 0.5939 | 0.3 | 0.21 | ol | 48 | 0.00403 | LV
94-AL1/15-ST1A 0.4 | 13.2 | 0.306 | 0.29 | 0.35 | ol | 94 | 0.00403 | LV
34-AL1/6-ST1A 10.0 | 9.7 | 0.8342 | 0.36 | 0.17 | ol | 34 | 0.00403 | MV
48-AL1/8-ST1A 10.0 | 10.1 | 0.5939 | 0.35 | 0.21 | ol | 48 | 0.00403 | MV
70-AL1/11-ST1A 10.0 | 10.4 | 0.4132 | 0.339 | 0.29 | ol | 70 | 0.00403 | MV
94-AL1/15-ST1A 10.0 | 10.75 | 0.306 | 0.33 | 0.35 | ol | 94 | 0.00403 | MV
122-AL1/20-ST1A 10.0 | 11.1 | 0.2376 | 0.323 | 0.41 | ol | 122 | 0.00403 | MV
149-AL1/24-ST1A 10.0 | 11.25 | 0.194 | 0.315 | 0.47 | ol | 149 | 0.00403 | MV
34-AL1/6-ST1A 20.0 | 9.15 | 0.8342 | 0.382 | 0.17 | ol | 34 | 0.00403 | MV
48-AL1/8-ST1A 20.0 | 9.5 | 0.5939 | 0.372 | 0.21 | ol | 48 | 0.00403 | MV
70-AL1/11-ST1A 20.0 | 9.7 | 0.4132 | 0.36 | 0.29 | ol | 70 | 0.00403 | MV
94-AL1/15-ST1A 20.0 | 10 | 0.306 | 0.35 | 0.35 | ol | 94 | 0.00403 | MV
122-AL1/20-ST1A 20.0 | 10.3 | 0.2376 | 0.344 | 0.41 | ol | 122 | 0.00403 | MV
149-AL1/24-ST1A 20.0 | 10.5 | 0.194 | 0.337 | 0.47 | ol | 149 | 0.00403 | MV
184-AL1/30-ST1A 20.0 | 10.75 | 0.1571 | 0.33 | 0.535 | ol | 184 | 0.00403 | MV
243-AL1/39-ST1A 20.0 | 11 | 0.1188 | 0.32 | 0.645 | ol | 243 | 0.00403 | MV
48-AL1/8-ST1A 110.0 | 8 | 0.5939 | 0.46 | 0.21 | ol | 48 | 0.00403 | HV
70-AL1/11-ST1A 110.0 | 8.4 | 0.4132 | 0.45 | 0.29 | ol | 70 | 0.00403 | HV
94-AL1/15-ST1A 110.0 | 8.65 | 0.306 | 0.44 | 0.35 | ol | 94 | 0.00403 | HV
122-AL1/20-ST1A 110.0 | 8.5 | 0.2376 | 0.43 | 0.41 | ol | 122 | 0.00403 | HV
149-AL1/24-ST1A 110.0 | 8.75 | 0.194 | 0.41 | 0.47 | ol | 149 | 0.00403 | HV
184-AL1/30-ST1A 110.0 | 8.8 | 0.1571 | 0.4 | 0.535 | ol | 184 | 0.00403 | HV
243-AL1/39-ST1A 110.0 | 9 | 0.1188 | 0.39 | 0.645 | ol | 243 | 0.00403 | HV
305-AL1/39-ST1A 110.0 | 9.2 | 0.0949 | 0.38 | 0.74 | ol | 305 | 0.00403 | HV
490-AL1/64-ST1A 110.0 | 9.75 | 0.059 | 0.37 | 0.96 | ol | 490 | 0.00403 | HV
679-AL1/86-ST1A 110.0 | 9.95 | 0.042 | 0.36 | 1.15 | ol | 679 | 0.00403 | HV
490-AL1/64-ST1A 220.0 | 10 | 0.059 | 0.285 | 0.96 | ol | 490 | 0.00403 | HV
679-AL1/86-ST1A 220.0 | 11.7 | 0.042 | 0.275 | 1.15 | ol | 679 | 0.00403 | HV
490-AL1/64-ST1A 380.0 | 11 | 0.059 | 0.253 | 0.96 | ol | 490 | 0.00403 | HV
679-AL1/86-ST1A 380.0 | 14.6 | 0.042 | 0.25 | 1.15 | ol | 679 | 0.00403 | HV

## trafo_std_types
| i0_percent | pfe_kw | vkr_percent | sn_mva | vn_lv_kv | vn_hv_kv | vk_percent | shift_degree | vector_group | tap_side | tap_neutral | tap_min | tap_max | tap_step_degree | tap_step_percent | tap_phase_shifter
160 MVA 380/110 kV | 0.06 | 60 | 0.25 | 160 | 110 | 380 | 12.2 | 0 | Yy0 | hv | 0 | -9 | 9 | 0 | 1.5 | FALSE
100 MVA 220/110 kV | 0.06 | 55 | 0.26 | 100 | 110 | 220 | 12 | 0 | Yy0 | hv | 0 | -9 | 9 | 0 | 1.5 | FALSE
63 MVA 110/20 kV | 0.04 | 22 | 0.32 | 63 | 20 | 110 | 18 | 150 | YNd5 | hv | 0 | -9 | 9 | 0 | 1.5 | FALSE
40 MVA 110/20 kV | 0.05 | 18 | 0.34 | 40 | 20 | 110 | 16.2 | 150 | YNd5 | hv | 0 | -9 | 9 | 0 | 1.5 | FALSE
25 MVA 110/20 kV | 0.07 | 14 | 0.41 | 25 | 20 | 110 | 12 | 150 | YNd5 | hv | 0 | -9 | 9 | 0 | 1.5 | FALSE
63 MVA 110/10 kV | 0.04 | 22 | 0.32 | 63 | 10 | 110 | 18 | 150 | YNd5 | hv | 0 | -9 | 9 | 0 | 1.5 | FALSE
40 MVA 110/10 kV | 0.05 | 18 | 0.34 | 40 | 10 | 110 | 16.2 | 150 | YNd5 | hv | 0 | -9 | 9 | 0 | 1.5 | FALSE
25 MVA 110/10 kV | 0.07 | 14 | 0.41 | 25 | 10 | 110 | 12 | 150 | YNd5 | hv | 0 | -9 | 9 | 0 | 1.5 | FALSE
0.25 MVA 20/0.4 kV | 0.32 | 0.8 | 1.44 | 0.25 | 0.4 | 20 | 6 | 150 | Yzn5 | hv | 0 | -2 | 2 | 0 | 2.5 | FALSE
0.4 MVA 20/0.4 kV | 0.3375 | 1.35 | 1.425 | 0.4 | 0.4 | 20 | 6 | 150 | Dyn5 | hv | 0 | -2 | 2 | 0 | 2.5 | FALSE
0.63 MVA 20/0.4 kV | 0.2619 | 1.65 | 1.206 | 0.63 | 0.4 | 20 | 6 | 150 | Dyn5 | hv | 0 | -2 | 2 | 0 | 2.5 | FALSE
0.25 MVA 10/0.4 kV | 0.24 | 0.6 | 1.2 | 0.25 | 0.4 | 10 | 4 | 150 | Dyn5 | hv | 0 | -2 | 2 | 0 | 2.5 | FALSE
0.4 MVA 10/0.4 kV | 0.2375 | 0.95 | 1.325 | 0.4 | 0.4 | 10 | 4 | 150 | Dyn5 | hv | 0 | -2 | 2 | 0 | 2.5 | FALSE
0.63 MVA 10/0.4 kV | 0.1873 | 1.18 | 1.0794 | 0.63 | 0.4 | 10 | 4 | 150 | Dyn5 | hv | 0 | -2 | 2 | 0 | 2.5 | FALSE

## trafo3w_std_types
| sn_hv_mva | sn_mv_mva | sn_lv_mva | vn_hv_kv | vn_mv_kv | vn_lv_kv | vk_hv_percent | vk_mv_percent | vk_lv_percent | vkr_hv_percent | vkr_mv_percent | vkr_lv_percent | pfe_kw | i0_percent | shift_mv_degree | shift_lv_degree | vector_group | tap_side | tap_neutral | tap_min | tap_max | tap_step_percent
63/25/38 MVA 110/20/10 kV | 63 | 25 | 38 | 110 | 20 | 10 | 10.4 | 10.4 | 10.4 | 0.28 | 0.32 | 0.35 | 35 | 0.89 | 0 | 0 | YN0yn0yn0 | hv | 0 | -10 | 10 | 1.2
63/25/38 MVA 110/10/10 kV | 63 | 25 | 38 | 110 | 10 | 10 | 10.4 | 10.4 | 10.4 | 0.28 | 0.32 | 0.35 | 35 | 0.89 | 0 | 0 | YN0yn0yn0 | hv | 0 | -10 | 10 | 1.2

## fuse_std_types
| fuse_type | i_rated_a | t_avg | t_min | t_total | x_avg | x_min | x_total
HV 100A | HV 100A | 100 | 0 | [10.0, 3.64, 0.854, 0.281, 0.1, 0.0531, 0.022, 0.01] | [10.0, 4.267, 1.21, 0.403, 0.1, 0.058, 0.022, 0.01] | 0 | [300.0, 350.0, 450.0, 550.0, 700.0, 850.0, 1200.0, 1752.0] | [600.0, 700.0, 900.0, 1150.0, 1665.0, 2000.0, 3000.0, 4313.0]
HV 10A | HV 10A | 10 | 0 | [10.0, 1675.0, 0.344, 0.156, 0.1, 0.0417, 0.0171, 0.01] | [10.0, 1.3, 0.3, 0.155, 0.1, 0.0555, 0.023, 0.01] | 0 | [30.0, 32.0, 35.0, 37.0, 39.0, 50.0, 70.0, 88.0] | [60.0, 70.0, 80.0, 87.0, 94.0, 110.0, 150.0, 216.0]
HV 125A | HV 125A | 125 | 0 | [10.0, 1.82, 0.344, 0.1, 0.0467, 0.0269, 0.01] | [10.0, 2.478, 0.426, 0.1, 0.0427, 0.0211, 0.01] | 0 | [375.0, 500.0, 700.0, 925.0, 1200.0, 1500.0, 2341.0] | [750.0, 1000.0, 1500.0, 2200.0, 3000.0, 4000.0, 5765.0]
HV 160A | HV 160A | 160 | 0 | [10.0, 4.15, 1.03, 0.198, 0.1, 0.051, 0.0172, 0.01] | [10.0, 2.3, 0.734, 0.274, 0.1, 0.046, 0.0177, 0.01] | 0 | [480.0, 550.0, 700.0, 1000.0, 1260.0, 1600.0, 2500.0, 3227.0] | [960.0, 1300.0, 1700.0, 2200.0, 2996.0, 4000.0, 6000.0, 7946.0]
HV 16A | HV 16A | 16 | 0 | [10.0, 0.352, 0.164, 0.1, 0.0649, 0.0342, 0.01] | [10.0, 2.34, 0.722, 0.181, 0.1, 0.055, 0.0296, 0.01] | 0 | [48.0, 60.0, 65.0, 71.0, 80.0, 100.0, 162.0] | [96.0, 110.0, 125.0, 150.0, 168.0, 200.0, 250.0, 398.0]
HV 200A | HV 200A | 200 | 0 | [10.0, 4.267, 1.21, 0.403, 0.1, 0.058, 0.022, 0.01] | [10.0, 3.73, 1.654, 0.328, 0.1, 0.0531, 0.019, 0.01] | 0 | [600.0, 700.0, 900.0, 1150.0, 1665.0, 2000.0, 3000.0, 4313.0] | [1200.0, 1500.0, 1800.0, 2700.0, 3960.0, 5000.0, 7500.0, 10620.0]
HV 20A | HV 20A | 20 | 0 | [10.0, 1.3, 0.3, 0.155, 0.1, 0.0555, 0.023, 0.01] | [10.0, 1.3, 0.161, 0.1, 0.0611, 0.0399, 0.0141, 0.01] | 0 | [60.0, 70.0, 80.0, 87.0, 94.0, 110.0, 150.0, 216.0] | [120.0, 150.0, 200.0, 223.0, 260.0, 300.0, 450.0, 532.0]
HV 25A | HV 25A | 25 | 0 | [10.0, 2.512, 0.833, 0.299, 0.1, 0.0372, 0.0223, 0.01] | [10.0, 3.125, 0.597, 0.198, 0.1, 0.0378, 0.022, 0.01] | 0 | [75.0, 82.0, 90.0, 100.0, 124.0, 170.0, 200.0, 289.0] | [150.0, 170.0, 210.0, 250.0, 294.0, 400.0, 500.0, 711.0]
HV 31.5A | HV 31.5A | 31.5 | 0 | [10.0, 2.34, 0.722, 0.181, 0.1, 0.055, 0.0296, 0.01] | [10.0, 2.84, 0.368, 0.164, 0.1, 0.0621, 0.0378, 0.0195, 0.01] | 0 | [95.0, 110.0, 125.0, 150.0, 165.0, 200.0, 250.0, 390.0] | [189.0, 220.0, 300.0, 350.0, 393.0, 450.0, 530.0, 700.0, 960.0]
HV 40A | HV 40A | 40 | 0 | [10.0, 1.3, 0.161, 0.1, 0.0611, 0.0399, 0.0141, 0.01] | [10.0, 2.05, 0.369, 0.198, 0.1, 0.051, 0.0298, 0.01] | 0 | [120.0, 150.0, 200.0, 223.0, 260.0, 300.0, 450.0, 532.0] | [240.0, 300.0, 400.0, 450.0, 530.0, 650.0, 800.0, 1311.0]
HV 50A | HV 50A | 50 | 0 | [10.0, 3.215, 0.597, 0.198, 0.1, 0.0378, 0.022, 0.01] | [10.0, 3.64, 0.854, 0.281, 0.1, 0.0531, 0.022, 0.01] | 0 | [150.0, 170.0, 210.0, 250.0, 294.0, 400.0, 500.0, 711.0] | [300.0, 350.0, 450.0, 550.0, 700.0, 850.0, 1200.0, 1752.0]
HV 6.3A | HV 6.3A | 6.3 | 0 | [10.0, 1.39, 0.344, 0.168, 0.1, 0.056, 0.0263, 0.01] | [10.0, 1.711, 0.516, 0.198, 0.1, 0.0634, 0.0303, 0.01] | 0 | [19.0, 19.5, 20.4, 20.8, 22.0, 25.0, 32.0, 48.0] | [38.0, 40.0, 43.0, 48.0, 53.0, 60.0, 75.0, 118.0]
HV 63A | HV 63A | 63 | 0 | [10.0, 2.84, 0.368, 0.164, 0.1, 0.0621, 0.0378, 0.0195, 0.01] | [10.0, 1.82, 0.344, 0.1, 0.0467, 0.0269, 0.01] | 0 | [189.0, 220.0, 300.0, 350.0, 393.0, 450.0, 530.0, 700.0, 961.0] | [378.0, 500.0, 700.0, 934.0, 1200.0, 1500.0, 2366.0]
HV 80A | HV 80A | 80 | 0 | [10.0, 2.05, 0.369, 0.198, 0.1, 0.051, 0.0298, 0.01] | [10.0, 4.15, 1.03, 0.198, 0.1, 0.051, 0.0172, 0.01] | 0 | [240.0, 300.0, 400.0, 450.0, 530.0, 650.0, 800.0, 1311.0] | [480.0, 550.0, 700.0, 1000.0, 1260.0, 1600.0, 2500.0, 3227.0]
Siemens NH-1-100 | Siemens NH-1-100 | 100 | [5400.0, 2000.0, 400.0, 20.0, 1.0, 0.2, 0.012, 0.004] | 0 | 0 | [150.0, 190.0, 250.0, 430.0, 900.0, 1250.0, 2700.0, 3600.0] | 0 | 0
Siemens NH-1-125 | Siemens NH-1-125 | 125 | [4800.0, 120.0, 7.0, 0.1, 0.004] | 0 | 0 | [180.0, 400.0, 740.0, 2000.0, 4250.0] | 0 | 0
Siemens NH-1-16 | Siemens NH-1-16 | 16 | [4000.0, 400.0, 2.0, 0.1, 0.04, 0.01] | 0 | 0 | [26.0, 35.0, 75.0, 150.0, 200.0, 300.0] | 0 | 0
Siemens NH-1-160 | Siemens NH-1-160 | 160 | [4800.0, 120.0, 7.0, 0.1, 0.004] | 0 | 0 | [210.0, 500.0, 900.0, 2300.0, 5000.0] | 0 | 0
Siemens NH-1-25 | Siemens NH-1-25 | 25 | [4000.0, 1000.0, 10.0, 0.2, 0.02, 0.01] | 0 | 0 | [40.0, 50.0, 100.0, 210.0, 400.0, 500.0] | 0 | 0
Siemens NH-1-50 | Siemens NH-1-50 | 50 | [4000.0, 40.0, 4.0, 1.0, 0.02, 0.01] | 0 | 0 | [86.0, 200.0, 300.0, 400.0, 1000.0, 1280.0] | 0 | 0
Siemens NH-1-63 | Siemens NH-1-63 | 63 | [4000.0, 100.0, 10.0, 2.0, 0.04, 0.01] | 0 | 0 | [100.0, 200.0, 300.0, 400.0, 1000.0, 1500.0] | 0 | 0
Siemens NH-1-80 | Siemens NH-1-80 | 80 | [4800.0, 120.0, 7.0, 0.1, 0.01] | 0 | 0 | [150.58, 250.0, 450.0, 1150.0, 2470.0] | 0 | 0
Siemens NH-2-1000 | Siemens NH-2-1000 | 1000 | [4800.0, 120.0, 7.0, 0.1, 0.004] | 0 | 0 | [1900.0, 3500.0, 8400.0, 24000.0, 52000.0] | 0 | 0
Siemens NH-2-200 | Siemens NH-2-200 | 200 | [4800.0, 120.0, 7.0, 0.1, 0.004] | 0 | 0 | [280.0, 650.0, 1200.0, 3000.0, 7000.0] | 0 | 0
Siemens NH-2-224 | Siemens NH-2-224 | 224 | [4800.0, 120.0, 7.0, 0.2, 0.04, 0.004] | 0 | 0 | [400.0, 750.0, 1453.0, 3025.0, 4315.0, 7600.0] | 0 | 0
Siemens NH-2-250 | Siemens NH-2-250 | 250 | [4800.0, 120.0, 7.0, 0.1, 0.004] | 0 | 0 | [450.0, 800.0, 1650.0, 4000.0, 8500.0] | 0 | 0
Siemens NH-2-315 | Siemens NH-2-315 | 315 | [4800.0, 120.0, 7.0, 0.1, 0.004] | 0 | 0 | [550.0, 920.0, 1900.0, 5000.0, 11000.0] | 0 | 0
Siemens NH-2-355 | Siemens NH-2-355 | 355 | [4800.0, 120.0, 6.0, 0.1, 0.004] | 0 | 0 | [650.0, 1116.27, 2350.0, 5840.0, 12790.0] | 0 | 0
Siemens NH-2-400 | Siemens NH-2-400 | 400 | [4800.0, 120.0, 7.0, 0.1, 0.004] | 0 | 0 | [720.0, 1350.0, 2800.0, 6500.0, 15000.0] | 0 | 0
Siemens NH-2-425 | Siemens NH-2-425 | 425 | [4800.0, 120.0, 7.0, 0.1, 0.004] | 0 | 0 | [850.0, 1500.0, 3050.0, 7500.0, 16500.0] | 0 | 0
Siemens NH-2-630 | Siemens NH-2-630 | 630 | [4800.0, 120.0, 7.0, 0.1, 0.004] | 0 | 0 | [1200.0, 2000.0, 4800.0, 12000.0, 26000.0] | 0 | 0

## dtypes
| element | column | dtype
0 | bus | name | object
1 | bus | vn_kv | float64
2 | bus | type | object
3 | bus | zone | object
4 | bus | in_service | bool
5 | load | name | object
6 | load | bus | uint32
7 | load | p_mw | float64
8 | load | q_mvar | float64
9 | load | const_z_percent | float64
10 | load | const_i_percent | float64
11 | load | sn_mva | float64
12 | load | scaling | float64
13 | load | in_service | bool
14 | load | type | object
15 | ext_grid | name | object
16 | ext_grid | bus | uint32
17 | ext_grid | vm_pu | float64
18 | ext_grid | va_degree | float64
19 | ext_grid | slack_weight | float64
20 | ext_grid | in_service | bool
21 | line | name | object
22 | line | std_type | object
23 | line | from_bus | uint32
24 | line | to_bus | uint32
25 | line | length_km | float64
26 | line | r_ohm_per_km | float64
27 | line | x_ohm_per_km | float64
28 | line | c_nf_per_km | float64
29 | line | g_us_per_km | float64
30 | line | max_i_ka | float64
31 | line | df | float64
32 | line | parallel | uint32
33 | line | type | object
34 | line | in_service | bool
35 | trafo | name | object
36 | trafo | std_type | object
37 | trafo | hv_bus | uint32
38 | trafo | lv_bus | uint32
39 | trafo | sn_mva | float64
40 | trafo | vn_hv_kv | float64
41 | trafo | vn_lv_kv | float64
42 | trafo | vk_percent | float64
43 | trafo | vkr_percent | float64
44 | trafo | pfe_kw | float64
45 | trafo | i0_percent | float64
46 | trafo | shift_degree | float64
47 | trafo | tap_side | object
48 | trafo | tap_neutral | int32
49 | trafo | tap_min | int32
50 | trafo | tap_max | int32
51 | trafo | tap_step_percent | float64
52 | trafo | tap_step_degree | float64
53 | trafo | tap_pos | int32
54 | trafo | tap_phase_shifter | bool
55 | trafo | parallel | uint32
56 | trafo | df | float64
57 | trafo | in_service | bool
58 | line_geodata | coords | object
59 | bus_geodata | x | float64
60 | bus_geodata | y | float64
61 | bus_geodata | coords | object

## parameters
| version | format_version | converged | OPF_converged | name | f_hz | sn_mva
0 | 2.14.6 | 2.14.0 | FALSE | FALSE |  | 50 | 1