## bus
| name | vn_kv | type | zone | in_service
0 | bus_LV_5010-6_0_4_node_0 | 0.4 | n |  | TRUE
1 | bus_LV_5010-6_0_4_node_3 | 0.4 | n |  | TRUE
2 | bus_LV_5010-6_0_4_node_5 | 0.4 | n |  | TRUE
3 | bus_LV_5010-6_0_4_node_2 | 0.4 | n |  | TRUE
4 | bus_LV_5010-6_0_4_node_42 | 0.4 | n |  | TRUE
5 | bus_LV_5010-6_0_4_node_39 | 0.4 | n |  | TRUE
6 | bus_LV_5010-6_0_4_node_47 | 0.4 | n |  | TRUE
7 | bus_LV_5010-6_0_4_node_48 | 0.4 | n |  | TRUE
8 | bus_LV_5010-6_0_4_node_40 | 0.4 | n |  | TRUE
9 | bus_LV_5010-6_0_4_node_6 | 0.4 | n |  | TRUE
10 | bus_LV_5010-6_0_4_node_7 | 0.4 | n |  | TRUE
11 | bus_LV_5010-6_0_4_node_31 | 0.4 | n |  | TRUE
12 | bus_LV_5010-6_0_4_node_38 | 0.4 | n |  | TRUE
13 | bus_LV_5010-6_0_4_node_33 | 0.4 | n |  | TRUE
14 | bus_LV_5010-6_0_4_node_29 | 0.4 | n |  | TRUE
15 | bus_LV_5010-6_0_4_node_37 | 0.4 | n |  | TRUE
16 | bus_LV_5010-6_0_4_node_8 | 0.4 | n |  | TRUE
17 | bus_LV_5010-6_0_4_node_9 | 0.4 | n |  | TRUE
18 | bus_LV_5010-6_0_4_node_10 | 0.4 | n |  | TRUE
19 | bus_LV_5010-6_0_4_node_11 | 0.4 | n |  | TRUE
20 | bus_LV_5010-6_0_4_node_12 | 0.4 | n |  | TRUE
21 | bus_LV_5010-6_0_4_node_13 | 0.4 | n |  | TRUE
22 | bus_LV_5010-6_0_4_node_17 | 0.4 | n |  | TRUE
23 | bus_LV_5010-6_0_4_node_19 | 0.4 | n |  | TRUE
24 | bus_LV_5010-6_0_4_node_70 | 0.4 | n |  | TRUE
25 | bus_LV_5010-6_0_4_node_15 | 0.4 | n |  | TRUE
26 | bus_LV_5010-6_0_4_node_71 | 0.4 | n |  | TRUE
27 | bus_LV_5010-6_0_4_node_14 | 0.4 | n |  | TRUE
28 | bus_LV_5010-6_0_4_node_16 | 0.4 | n |  | TRUE
29 | bus_LV_5010-6_0_4_node_18 | 0.4 | n |  | TRUE
30 | bus_LV_5010-6_0_4_node_67 | 0.4 | n |  | TRUE
31 | bus_LV_5010-6_0_4_node_66 | 0.4 | n |  | TRUE
32 | bus_LV_5010-6_0_4_node_20 | 0.4 | n |  | TRUE
33 | bus_LV_5010-6_0_4_node_21 | 0.4 | n |  | TRUE
34 | bus_LV_5010-6_0_4_node_22 | 0.4 | n |  | TRUE
35 | bus_LV_5010-6_0_4_node_23 | 0.4 | n |  | TRUE
36 | bus_LV_5010-6_0_4_node_24 | 0.4 | n |  | TRUE
37 | bus_LV_5010-6_0_4_node_25 | 0.4 | n |  | TRUE
38 | bus_LV_5010-6_0_4_node_26 | 0.4 | n |  | TRUE
39 | bus_LV_5010-6_0_4_node_27 | 0.4 | n |  | TRUE
40 | bus_LV_5010-6_0_4_node_55 | 0.4 | n |  | TRUE
41 | bus_LV_5010-6_0_4_node_28 | 0.4 | n |  | TRUE
42 | bus_LV_5010-6_0_4_node_54 | 0.4 | n |  | TRUE
43 | bus_LV_5010-6_0_4_node_30 | 0.4 | n |  | TRUE
44 | bus_LV_5010-6_0_4_node_32 | 0.4 | n |  | TRUE
45 | bus_LV_5010-6_0_4_node_34 | 0.4 | n |  | TRUE
46 | bus_LV_5010-6_0_4_node_35 | 0.4 | n |  | TRUE
47 | bus_LV_5010-6_0_4_node_36 | 0.4 | n |  | TRUE
48 | bus_LV_5010-6_0_4_node_41 | 0.4 | n |  | TRUE
49 | bus_LV_5010-6_0_4_node_72 | 0.4 | n |  | TRUE
50 | bus_LV_5010-6_0_4_node_45 | 0.4 | n |  | TRUE
51 | bus_LV_5010-6_0_4_node_43 | 0.4 | n |  | TRUE
52 | bus_LV_5010-6_0_4_node_44 | 0.4 | n |  | TRUE
53 | bus_LV_5010-6_0_4_node_46 | 0.4 | n |  | TRUE
54 | bus_LV_5010-6_0_4_node_49 | 0.4 | n |  | TRUE
55 | bus_LV_5010-6_0_4_node_52 | 0.4 | n |  | TRUE
56 | bus_LV_5010-6_0_4_node_50 | 0.4 | n |  | TRUE
57 | bus_LV_5010-6_0_4_node_65 | 0.4 | n |  | TRUE
58 | bus_LV_5010-6_0_4_node_64 | 0.4 | n |  | TRUE
59 | bus_LV_5010-6_0_4_node_51 | 0.4 | n |  | TRUE
60 | bus_LV_5010-6_0_4_node_53 | 0.4 | n |  | TRUE
61 | bus_LV_5010-6_0_4_node_58 | 0.4 | n |  | TRUE
62 | bus_LV_5010-6_0_4_node_69 | 0.4 | n |  | TRUE
63 | bus_LV_5010-6_0_4_node_56 | 0.4 | n |  | TRUE
64 | bus_LV_5010-6_0_4_node_68 | 0.4 | n |  | TRUE
65 | bus_LV_5010-6_0_4_node_57 | 0.4 | n |  | TRUE
66 | bus_LV_5010-6_0_4_node_61 | 0.4 | n |  | TRUE
67 | bus_LV_5010-6_0_4_node_59 | 0.4 | n |  | TRUE
68 | bus_LV_5010-6_0_4_node_60 | 0.4 | n |  | TRUE
69 | bus_LV_5010-6_0_4_node_62 | 0.4 | n |  | TRUE
70 | bus_LV_5010-6_0_4_node_63 | 0.4 | n |  | TRUE
71 | bus_MV_59_0_node_34 | 20 | n |  | TRUE

## load
| name | bus | p_mw | q_mvar | const_z_percent | const_i_percent | sn_mva | scaling | in_service | type
0 | LV_5010-6_0_4_load_0 | 0 | 0.0032594 | 0.00081688 | 0 | 0 |  | 1 | TRUE | wye
1 | LV_5010-6_0_4_load_3 | 1 | 0.0089718 | 0.0022485 | 0 | 0 |  | 1 | TRUE | wye
2 | LV_5010-6_0_4_load_42 | 4 | 0.0088604 | 0.0022206 | 0 | 0 |  | 1 | TRUE | wye
3 | LV_5010-6_0_4_load_39 | 5 | 0.0044089 | 0.001105 | 0 | 0 |  | 1 | TRUE | wye
4 | LV_5010-6_0_4_load_47 | 6 | 0.0070246 | 0.0017605 | 0 | 0 |  | 1 | TRUE | wye
5 | LV_5010-6_0_4_load_48 | 7 | 0.0055308 | 0.0013862 | 0 | 0 |  | 1 | TRUE | wye
6 | LV_5010-6_0_4_load_6 | 9 | 0.004085 | 0.0010238 | 0 | 0 |  | 1 | TRUE | wye
7 | LV_5010-6_0_4_load_7 | 10 | 0.003611 | 0.00090501 | 0 | 0 |  | 1 | TRUE | wye
8 | LV_5010-6_0_4_load_38 | 12 | 0.0047269 | 0.0011847 | 0 | 0 |  | 1 | TRUE | wye
9 | LV_5010-6_0_4_load_33 | 13 | 0.0060816 | 0.0015242 | 0 | 0 |  | 1 | TRUE | wye
10 | LV_5010-6_0_4_load_37 | 15 | 0.0031861 | 0.00079852 | 0 | 0 |  | 1 | TRUE | wye
11 | LV_5010-6_0_4_load_8 | 16 | 0.0038002 | 0.00095242 | 0 | 0 |  | 1 | TRUE | wye
12 | LV_5010-6_0_4_load_9 | 17 | 0.003432 | 0.00086013 | 0 | 0 |  | 1 | TRUE | wye
13 | LV_5010-6_0_4_load_11 | 19 | 0.0015245 | 0.00038208 | 0 | 0 |  | 1 | TRUE | wye
14 | LV_5010-6_0_4_load_12 | 20 | 0.0026883 | 0.00067374 | 0 | 0 |  | 1 | TRUE | wye
15 | LV_5010-6_0_4_load_13 | 21 | 0.0051627 | 0.0012939 | 0 | 0 |  | 1 | TRUE | wye
16 | LV_5010-6_0_4_load_17 | 22 | 0.003584 | 0.00089824 | 0 | 0 |  | 1 | TRUE | wye
17 | LV_5010-6_0_4_load_19 | 23 | 0.0027141 | 0.00068022 | 0 | 0 |  | 1 | TRUE | wye
18 | LV_5010-6_0_4_load_70 | 24 | 0.0052372 | 0.0013126 | 0 | 0 |  | 1 | TRUE | wye
19 | LV_5010-6_0_4_load_71 | 26 | 0.0026038 | 0.00065258 | 0 | 0 |  | 1 | TRUE | wye
20 | LV_5010-6_0_4_load_14 | 27 | 0.013877 | 0.0034779 | 0 | 0 |  | 1 | TRUE | wye
21 | LV_5010-6_0_4_load_16 | 28 | 0.012938 | 0.0032425 | 0 | 0 |  | 1 | TRUE | wye
22 | LV_5010-6_0_4_load_18 | 29 | 0.0027627 | 0.00069239 | 0 | 0 |  | 1 | TRUE | wye
23 | LV_5010-6_0_4_load_67 | 30 | 0.0025756 | 0.0006455 | 0 | 0 |  | 1 | TRUE | wye
24 | LV_5010-6_0_4_load_66 | 31 | 0.0049732 | 0.0012464 | 0 | 0 |  | 1 | TRUE | wye
25 | LV_5010-6_0_4_load_20 | 32 | 0.0041655 | 0.001044 | 0 | 0 |  | 1 | TRUE | wye
26 | LV_5010-6_0_4_load_21 | 33 | 0.0034993 | 0.000877 | 0 | 0 |  | 1 | TRUE | wye
27 | LV_5010-6_0_4_load_22 | 34 | 0.010528 | 0.0026385 | 0 | 0 |  | 1 | TRUE | wye
28 | LV_5010-6_0_4_load_23 | 35 | 0.0049053 | 0.0012294 | 0 | 0 |  | 1 | TRUE | wye
29 | LV_5010-6_0_4_load_24 | 36 | 0.0044858 | 0.0011242 | 0 | 0 |  | 1 | TRUE | wye
30 | LV_5010-6_0_4_load_27 | 39 | 0.0026416 | 0.00066205 | 0 | 0 |  | 1 | TRUE | wye
31 | LV_5010-6_0_4_load_55 | 40 | 0.0042395 | 0.0010625 | 0 | 0 |  | 1 | TRUE | wye
32 | LV_5010-6_0_4_load_28 | 41 | 0.03178 | 0.0079647 | 0 | 0 |  | 1 | TRUE | wye
33 | LV_5010-6_0_4_load_54 | 42 | 0.0014912 | 0.00037372 | 0 | 0 |  | 1 | TRUE | wye
34 | LV_5010-6_0_4_load_30 | 43 | 0.0088434 | 0.0022164 | 0 | 0 |  | 1 | TRUE | wye
35 | LV_5010-6_0_4_load_32 | 44 | 0.0046437 | 0.0011638 | 0 | 0 |  | 1 | TRUE | wye
36 | LV_5010-6_0_4_load_34 | 45 | 0.0035552 | 0.00089103 | 0 | 0 |  | 1 | TRUE | wye
37 | LV_5010-6_0_4_load_35 | 46 | 0.0034909 | 0.00087491 | 0 | 0 |  | 1 | TRUE | wye
38 | LV_5010-6_0_4_load_36 | 47 | 0.0086311 | 0.0021632 | 0 | 0 |  | 1 | TRUE | wye
39 | LV_5010-6_0_4_load_72 | 49 | 0.0038115 | 0.00095525 | 0 | 0 |  | 1 | TRUE | wye
40 | LV_5010-6_0_4_load_45 | 50 | 0.0090097 | 0.0022581 | 0 | 0 |  | 1 | TRUE | wye
41 | LV_5010-6_0_4_load_43 | 51 | 0.0045791 | 0.0011476 | 0 | 0 |  | 1 | TRUE | wye
42 | LV_5010-6_0_4_load_44 | 52 | 0.01403 | 0.0035162 | 0 | 0 |  | 1 | TRUE | wye
43 | LV_5010-6_0_4_load_46 | 53 | 0.018259 | 0.0045762 | 0 | 0 |  | 1 | TRUE | wye
44 | LV_5010-6_0_4_load_49 | 54 | 0.020372 | 0.0051057 | 0 | 0 |  | 1 | TRUE | wye
45 | LV_5010-6_0_4_load_52 | 55 | 0.021881 | 0.0054838 | 0 | 0 |  | 1 | TRUE | wye
46 | LV_5010-6_0_4_load_50 | 56 | 0.0047417 | 0.0011884 | 0 | 0 |  | 1 | TRUE | wye
47 | LV_5010-6_0_4_load_65 | 57 | 0.0044188 | 0.0011074 | 0 | 0 |  | 1 | TRUE | wye
48 | LV_5010-6_0_4_load_64 | 58 | 0.0047371 | 0.0011872 | 0 | 0 |  | 1 | TRUE | wye
49 | LV_5010-6_0_4_load_58 | 61 | 0.0025693 | 0.00064392 | 0 | 0 |  | 1 | TRUE | wye
50 | LV_5010-6_0_4_load_69 | 62 | 0.0021378 | 0.00053578 | 0 | 0 |  | 1 | TRUE | wye
51 | LV_5010-6_0_4_load_56 | 63 | 0.0028144 | 0.00070536 | 0 | 0 |  | 1 | TRUE | wye
52 | LV_5010-6_0_4_load_68 | 64 | 0.0022052 | 0.00055268 | 0 | 0 |  | 1 | TRUE | wye
53 | LV_5010-6_0_4_load_57 | 65 | 0.0068767 | 0.0017235 | 0 | 0 |  | 1 | TRUE | wye
54 | LV_5010-6_0_4_load_61 | 66 | 0.0042303 | 0.0010602 | 0 | 0 |  | 1 | TRUE | wye
55 | LV_5010-6_0_4_load_59 | 67 | 0.0037806 | 0.00094752 | 0 | 0 |  | 1 | TRUE | wye
56 | LV_5010-6_0_4_load_60 | 68 | 0.0046767 | 0.0011721 | 0 | 0 |  | 1 | TRUE | wye
57 | LV_5010-6_0_4_load_62 | 69 | 0.0042746 | 0.0010713 | 0 | 0 |  | 1 | TRUE | wye
58 | LV_5010-6_0_4_load_63 | 70 | 0.0044124 | 0.0011059 | 0 | 0 |  | 1 | TRUE | wye

## ext_grid
| name | bus | vm_pu | va_degree | slack_weight | in_service
0 |  | 7 | 1 | 0 | 1 | TRUE

## line
| name | std_type | from_bus | to_bus | length_km | r_ohm_per_km | x_ohm_per_km | c_nf_per_km | g_us_per_km | max_i_ka | df | parallel | type | in_service
0 | LV_5010-6_0_4_line_0 |  | 0 | 1 | 0.2095 | 0.125 | 0.08 | 261 | 0 | 0.364 | 1 | 1 | cs | TRUE
1 | LV_5010-6_0_4_line_1 |  | 1 | 2 | 0.058866 | 0.125 | 0.08 | 261 | 0 | 0.364 | 1 | 1 | cs | TRUE
2 | LV_5010-6_0_4_line_2 |  | 2 | 9 | 0.016367 | 0.125 | 0.08 | 261 | 0 | 0.364 | 1 | 1 | cs | TRUE
3 | LV_5010-6_0_4_line_3 |  | 2 | 10 | 0.015217 | 0.125 | 0.08 | 261 | 0 | 0.364 | 1 | 1 | cs | TRUE
4 | LV_5010-6_0_4_line_4 |  | 3 | 4 | 0.017089 | 0.125 | 0.08 | 261 | 0 | 0.364 | 1 | 1 | cs | TRUE
5 | LV_5010-6_0_4_line_5 |  | 3 | 5 | 0.02848 | 0.125 | 0.08 | 261 | 0 | 0.364 | 1 | 1 | cs | TRUE
6 | LV_5010-6_0_4_line_6 |  | 5 | 8 | 0.025191 | 0.125 | 0.08 | 261 | 0 | 0.364 | 1 | 1 | cs | TRUE
7 | LV_5010-6_0_4_line_7 |  | 6 | 7 | 0.041702 | 0.125 | 0.08 | 261 | 0 | 0.364 | 1 | 1 | cs | TRUE
8 | LV_5010-6_0_4_line_8 |  | 7 | 38 | 0.022015 | 0.125 | 0.08 | 261 | 0 | 0.364 | 1 | 3 | cs | TRUE
9 | LV_5010-6_0_4_line_9 |  | 8 | 48 | 0.009638 | 0.125 | 0.08 | 261 | 0 | 0.364 | 1 | 1 | cs | TRUE
10 | LV_5010-6_0_4_line_10 |  | 9 | 11 | 0.045795 | 0.125 | 0.08 | 261 | 0 | 0.364 | 1 | 1 | cs | TRUE
11 | LV_5010-6_0_4_line_11 |  | 10 | 12 | 0.020675 | 0.125 | 0.08 | 261 | 0 | 0.364 | 1 | 1 | cs | TRUE
12 | LV_5010-6_0_4_line_12 |  | 11 | 13 | 0.06664 | 0.125 | 0.08 | 261 | 0 | 0.364 | 1 | 1 | cs | TRUE
13 | LV_5010-6_0_4_line_13 |  | 11 | 14 | 0.077026 | 0.125 | 0.08 | 261 | 0 | 0.364 | 1 | 1 | cs | TRUE
14 | LV_5010-6_0_4_line_14 |  | 12 | 15 | 0.0010613 | 0.125 | 0.08 | 261 | 0 | 0.364 | 1 | 1 | cs | TRUE
15 | LV_5010-6_0_4_line_15 |  | 13 | 44 | 0.02239 | 0.125 | 0.08 | 261 | 0 | 0.364 | 1 | 1 | cs | TRUE
16 | LV_5010-6_0_4_line_16 |  | 14 | 41 | 0.017639 | 0.125 | 0.08 | 261 | 0 | 0.364 | 1 | 1 | cs | TRUE
17 | LV_5010-6_0_4_line_17 |  | 14 | 38 | 0.01975 | 0.125 | 0.08 | 261 | 0 | 0.364 | 1 | 1 | cs | TRUE
18 | LV_5010-6_0_4_line_18 |  | 15 | 46 | 0.018595 | 0.125 | 0.08 | 261 | 0 | 0.364 | 1 | 1 | cs | TRUE
19 | LV_5010-6_0_4_line_19 |  | 16 | 17 | 0.020415 | 0.125 | 0.08 | 261 | 0 | 0.364 | 1 | 1 | cs | TRUE
20 | LV_5010-6_0_4_line_20 |  | 16 | 18 | 0.022038 | 0.125 | 0.08 | 261 | 0 | 0.364 | 1 | 1 | cs | TRUE
21 | LV_5010-6_0_4_line_21 |  | 17 | 19 | 0.019087 | 0.125 | 0.08 | 261 | 0 | 0.364 | 1 | 1 | cs | TRUE
22 | LV_5010-6_0_4_line_22 |  | 18 | 20 | 0.070299 | 0.125 | 0.08 | 261 | 0 | 0.364 | 1 | 1 | cs | TRUE
23 | LV_5010-6_0_4_line_23 |  | 18 | 21 | 0.013442 | 0.125 | 0.08 | 261 | 0 | 0.364 | 1 | 1 | cs | TRUE
24 | LV_5010-6_0_4_line_24 |  | 19 | 22 | 0.0073352 | 0.125 | 0.08 | 261 | 0 | 0.364 | 1 | 1 | cs | TRUE
25 | LV_5010-6_0_4_line_25 |  | 20 | 23 | 0.0083427 | 0.125 | 0.08 | 261 | 0 | 0.364 | 1 | 1 | cs | TRUE
26 | LV_5010-6_0_4_line_26 |  | 21 | 24 | 0.036398 | 0.125 | 0.08 | 261 | 0 | 0.364 | 1 | 1 | cs | TRUE
27 | LV_5010-6_0_4_line_27 |  | 22 | 25 | 0.065946 | 0.125 | 0.08 | 261 | 0 | 0.364 | 1 | 1 | cs | TRUE
28 | LV_5010-6_0_4_line_28 |  | 24 | 26 | 0.037224 | 0.125 | 0.08 | 261 | 0 | 0.364 | 1 | 1 | cs | TRUE
29 | LV_5010-6_0_4_line_29 |  | 25 | 29 | 0.015813 | 0.125 | 0.08 | 261 | 0 | 0.364 | 1 | 1 | cs | TRUE
30 | LV_5010-6_0_4_line_30 |  | 25 | 27 | 0.036108 | 0.125 | 0.08 | 261 | 0 | 0.364 | 1 | 1 | cs | TRUE
31 | LV_5010-6_0_4_line_31 |  | 27 | 28 | 0.028285 | 0.125 | 0.08 | 261 | 0 | 0.364 | 1 | 1 | cs | TRUE
32 | LV_5010-6_0_4_line_32 |  | 29 | 30 | 0.016031 | 0.125 | 0.08 | 261 | 0 | 0.364 | 1 | 1 | cs | TRUE
33 | LV_5010-6_0_4_line_33 |  | 30 | 31 | 0.0069472 | 0.125 | 0.08 | 261 | 0 | 0.364 | 1 | 1 | cs | TRUE
34 | LV_5010-6_0_4_line_34 |  | 31 | 64 | 0.019833 | 0.125 | 0.08 | 261 | 0 | 0.364 | 1 | 1 | cs | TRUE
35 | LV_5010-6_0_4_line_35 |  | 32 | 33 | 0.020761 | 0.125 | 0.08 | 261 | 0 | 0.364 | 1 | 1 | cs | TRUE
36 | LV_5010-6_0_4_line_36 |  | 32 | 34 | 0.023704 | 0.125 | 0.08 | 261 | 0 | 0.364 | 1 | 1 | cs | TRUE
37 | LV_5010-6_0_4_line_37 |  | 33 | 35 | 0.023852 | 0.125 | 0.08 | 261 | 0 | 0.364 | 1 | 1 | cs | TRUE
38 | LV_5010-6_0_4_line_38 |  | 35 | 36 | 0.028419 | 0.125 | 0.08 | 261 | 0 | 0.364 | 1 | 1 | cs | TRUE
39 | LV_5010-6_0_4_line_39 |  | 36 | 37 | 0.011491 | 0.125 | 0.08 | 261 | 0 | 0.364 | 1 | 1 | cs | TRUE
40 | LV_5010-6_0_4_line_40 |  | 37 | 38 | 0.00894 | 0.125 | 0.08 | 261 | 0 | 0.364 | 1 | 3 | cs | TRUE
41 | LV_5010-6_0_4_line_41 |  | 37 | 39 | 0.030852 | 0.125 | 0.08 | 261 | 0 | 0.364 | 1 | 3 | cs | TRUE
42 | LV_5010-6_0_4_line_42 |  | 39 | 40 | 0.032054 | 0.125 | 0.08 | 261 | 0 | 0.364 | 1 | 3 | cs | TRUE
43 | LV_5010-6_0_4_line_43 |  | 40 | 42 | 0.003114 | 0.125 | 0.08 | 261 | 0 | 0.364 | 1 | 3 | cs | TRUE
44 | LV_5010-6_0_4_line_44 |  | 41 | 43 | 0.045018 | 0.125 | 0.08 | 261 | 0 | 0.364 | 1 | 1 | cs | TRUE
45 | LV_5010-6_0_4_line_45 |  | 42 | 59 | 0.012706 | 0.125 | 0.08 | 261 | 0 | 0.364 | 1 | 3 | cs | TRUE
46 | LV_5010-6_0_4_line_46 |  | 45 | 46 | 0.0031655 | 0.125 | 0.08 | 261 | 0 | 0.364 | 1 | 1 | cs | TRUE
47 | LV_5010-6_0_4_line_47 |  | 45 | 47 | 0.022174 | 0.125 | 0.08 | 261 | 0 | 0.364 | 1 | 1 | cs | TRUE
48 | LV_5010-6_0_4_line_48 |  | 48 | 49 | 0.043018 | 0.125 | 0.08 | 261 | 0 | 0.364 | 1 | 1 | cs | TRUE
49 | LV_5010-6_0_4_line_49 |  | 48 | 50 | 0.01413 | 0.125 | 0.08 | 261 | 0 | 0.364 | 1 | 1 | cs | TRUE
50 | LV_5010-6_0_4_line_50 |  | 50 | 51 | 0.025855 | 0.125 | 0.08 | 261 | 0 | 0.364 | 1 | 1 | cs | TRUE
51 | LV_5010-6_0_4_line_51 |  | 51 | 52 | 0.030826 | 0.125 | 0.08 | 261 | 0 | 0.364 | 1 | 1 | cs | TRUE
52 | LV_5010-6_0_4_line_52 |  | 52 | 53 | 0.040889 | 0.125 | 0.08 | 261 | 0 | 0.364 | 1 | 1 | cs | TRUE
53 | LV_5010-6_0_4_line_53 |  | 53 | 54 | 0.00045223 | 0.125 | 0.08 | 261 | 0 | 0.364 | 1 | 1 | cs | TRUE
54 | LV_5010-6_0_4_line_54 |  | 54 | 57 | 0.049851 | 0.125 | 0.08 | 261 | 0 | 0.364 | 1 | 1 | cs | TRUE
55 | LV_5010-6_0_4_line_55 |  | 55 | 56 | 0.022462 | 0.125 | 0.08 | 261 | 0 | 0.364 | 1 | 1 | cs | TRUE
56 | LV_5010-6_0_4_line_56 |  | 56 | 59 | 0.032406 | 0.125 | 0.08 | 261 | 0 | 0.364 | 1 | 1 | cs | TRUE
57 | LV_5010-6_0_4_line_57 |  | 57 | 58 | 0.0016471 | 0.125 | 0.08 | 261 | 0 | 0.364 | 1 | 1 | cs | TRUE
58 | LV_5010-6_0_4_line_58 |  | 58 | 70 | 0.011514 | 0.125 | 0.08 | 261 | 0 | 0.364 | 1 | 1 | cs | TRUE
59 | LV_5010-6_0_4_line_59 |  | 59 | 60 | 0.008469 | 0.125 | 0.08 | 261 | 0 | 0.364 | 1 | 3 | cs | TRUE
60 | LV_5010-6_0_4_line_60 |  | 60 | 61 | 0.022511 | 0.125 | 0.08 | 261 | 0 | 0.364 | 1 | 3 | cs | TRUE
61 | LV_5010-6_0_4_line_61 |  | 60 | 62 | 0.022391 | 0.125 | 0.08 | 261 | 0 | 0.364 | 1 | 1 | cs | TRUE
62 | LV_5010-6_0_4_line_62 |  | 61 | 63 | 0.016699 | 0.125 | 0.08 | 261 | 0 | 0.364 | 1 | 3 | cs | TRUE
63 | LV_5010-6_0_4_line_63 |  | 62 | 64 | 0.0034259 | 0.125 | 0.08 | 261 | 0 | 0.364 | 1 | 1 | cs | TRUE
64 | LV_5010-6_0_4_line_64 |  | 63 | 65 | 0.036514 | 0.125 | 0.08 | 261 | 0 | 0.364 | 1 | 2 | cs | TRUE
65 | LV_5010-6_0_4_line_65 |  | 65 | 66 | 0.030653 | 0.125 | 0.08 | 261 | 0 | 0.364 | 1 | 1 | cs | TRUE
66 | LV_5010-6_0_4_line_66 |  | 66 | 67 | 0.00043137 | 0.125 | 0.08 | 261 | 0 | 0.364 | 1 | 1 | cs | TRUE
67 | LV_5010-6_0_4_line_67 |  | 67 | 68 | 0.012206 | 0.125 | 0.08 | 261 | 0 | 0.364 | 1 | 1 | cs | TRUE
68 | LV_5010-6_0_4_line_68 |  | 68 | 69 | 0.0071758 | 0.125 | 0.08 | 261 | 0 | 0.364 | 1 | 1 | cs | TRUE
69 | LV_5010-6_0_4_line_69 |  | 69 | 70 | 0.0087932 | 0.125 | 0.08 | 261 | 0 | 0.364 | 1 | 1 | cs | TRUE

## trafo
| name | std_type | hv_bus | lv_bus | sn_mva | vn_hv_kv | vn_lv_kv | vk_percent | vkr_percent | pfe_kw | i0_percent | shift_degree | tap_side | tap_neutral | tap_min | tap_max | tap_step_percent | tap_step_degree | tap_pos | tap_phase_shifter | parallel | df | in_service
0 | LV_5010-6_0_4_trafo_48 | 0.63 MVA 20/0.4 kV | 71 | 7 | 0.63 | 20 | 0.4 | 6 | 1.206 | 1.65 | 0.2619 | 150 | hv | 0 | -2 | 2 | 2.5 | 0 | 0 | FALSE | 1 | 1 | TRUE

## line_geodata
| x0 | y0 | x1 | y1 | x2 | y2 | x3 | y3 | x4 | y4 | x5 | y5
0 | 2725819.8304 | 1121280.2585 | 2725869.1849 | 1121076.6592
1 | 2725876.1296 | 1121297.4162 | 2725853.0555 | 1121290.8541 | 2725834.1014 | 1121285.0561 | 2725819.8304 | 1121280.2585
2 | 2725876.1296 | 1121297.4162 | 2725891.8124 | 1121302.0975
3 | 2725876.1296 | 1121297.4162 | 2725872.1081 | 1121312.0922
4 | 2726086.5966 | 1121197.5807 | 2726100.4552 | 1121207.5802
5 | 2726086.5966 | 1121197.5807 | 2726082.1459 | 1121203.4254 | 2726069.521 | 1121220.3737
6 | 2726054.4725 | 1121240.5754 | 2726069.521 | 1121220.3737
7 | 2726032.1652 | 1121342.006 | 2726007.9302 | 1121375.9431
8 | 2725995.1361 | 1121393.8592 | 2726007.9302 | 1121375.9431
9 | 2726054.0517 | 1121247.4381 | 2726050.9558 | 1121245.2944 | 2726054.4725 | 1121240.5754
10 | 2725933.9308 | 1121319.3669 | 2725915.93 | 1121309.2965 | 2725891.8124 | 1121302.0975
11 | 2725866.6442 | 1121332.032 | 2725872.1081 | 1121312.0922
12 | 2725933.9308 | 1121319.3669 | 2725907.3148 | 1121380.4611
13 | 2725933.9308 | 1121319.3669 | 2725943.1555 | 1121327.3421 | 2725956.1359 | 1121339.4985 | 2725983.5089 | 1121377.8727
14 | 2725866.3637 | 1121333.0556 | 2725866.6442 | 1121332.032
15 | 2725898.3725 | 1121400.9874 | 2725907.3148 | 1121380.4611
16 | 2725983.5089 | 1121377.8727 | 2725971.8274 | 1121391.0891
17 | 2725995.1361 | 1121393.8592 | 2725983.5089 | 1121377.8727
18 | 2725866.3637 | 1121333.0556 | 2725861.7757 | 1121349.799 | 2725861.624 | 1121351.0243
19 | 2725955.8469 | 1121560.6266 | 2725966.3127 | 1121543.0981
20 | 2725944.5492 | 1121579.5483 | 2725955.8469 | 1121560.6266
21 | 2725966.3127 | 1121543.0981 | 2725971.6833 | 1121534.1031 | 2725974.6985 | 1121526.038 | 2725974.6985 | 1121526.038
22 | 2725944.5492 | 1121579.5483 | 2725933.7531 | 1121564.7912 | 2725923.9532 | 1121549.2542 | 2725910.9533 | 1121523.9661 | 2725908.3241 | 1121519.4671
23 | 2725944.5492 | 1121579.5483 | 2725954.0896 | 1121589.0176
24 | 2725974.6985 | 1121526.038 | 2725979.8987 | 1121520.8648
25 | 2725902.4821 | 1121513.5381 | 2725908.0326 | 1121518.9685 | 2725908.3241 | 1121519.4671
26 | 2725954.0896 | 1121589.0176 | 2725960.5229 | 1121595.4029 | 2725979.9266 | 1121614.6544
27 | 2726041.719 | 1121507.1862 | 2726030.1717 | 1121516.6414 | 2726003.1936 | 1121516.78 | 2725989.9578 | 1121516.9157 | 2725979.8987 | 1121520.8648 | 2725979.8987 | 1121520.8648
28 | 2725979.9266 | 1121614.6544 | 2725981.8716 | 1121616.5842 | 2725989.4237 | 1121624.0799 | 2725993.6618 | 1121626.9479 | 2725998.9586 | 1121628.9929 | 2726011.7646 | 1121631.4981
29 | 2726041.719 | 1121507.1862 | 2726047.1589 | 1121492.3388
30 | 2726041.719 | 1121507.1862 | 2726040.1659 | 1121520.252 | 2726030.8478 | 1121541.2255
31 | 2726051.8245 | 1121554.3409 | 2726029.3097 | 1121544.6876 | 2726030.8478 | 1121541.2255
32 | 2726047.1589 | 1121492.3388 | 2726052.6739 | 1121477.2865
33 | 2726055.0639 | 1121470.7634 | 2726052.6739 | 1121477.2865
34 | 2726055.0639 | 1121470.7634 | 2726057.337 | 1121464.5592 | 2726065.4909 | 1121454.146
35 | 2725956.438 | 1121473.3821 | 2725961.8163 | 1121466.1946 | 2725968.4201 | 1121456.4349
36 | 2725942.236 | 1121492.3612 | 2725956.438 | 1121473.3821
37 | 2725968.4201 | 1121456.4349 | 2725978.9246 | 1121440.9105 | 2725981.3381 | 1121436.4096
38 | 2725981.3381 | 1121436.4096 | 2725994.7681 | 1121411.3638
39 | 2726000.1986 | 1121401.2364 | 2725994.7681 | 1121411.3638
40 | 2725995.1361 | 1121393.8592 | 2726000.1986 | 1121401.2364
41 | 2726000.1986 | 1121401.2364 | 2726009.4465 | 1121411.7919 | 2726023.8891 | 1121420.4096
42 | 2726055.4355 | 1121426.092 | 2726023.8891 | 1121420.4096 | 2726023.8891 | 1121420.4096
43 | 2726058.5002 | 1121426.644 | 2726055.4355 | 1121426.092
44 | 2725942.0139 | 1121424.8202 | 2725971.8274 | 1121391.0891
45 | 2726071.0046 | 1121428.8964 | 2726058.5002 | 1121426.644
46 | 2725861.2351 | 1121354.1658 | 2725861.624 | 1121351.0243
47 | 2725858.5109 | 1121376.1719 | 2725861.2351 | 1121354.1658
48 | 2726031.2914 | 1121283.9678 | 2726044.2027 | 1121262.7661 | 2726054.0517 | 1121247.4381
49 | 2726054.0517 | 1121247.4381 | 2726065.6758 | 1121255.4715
50 | 2726086.9458 | 1121270.171 | 2726065.6758 | 1121255.4715
51 | 2726086.9458 | 1121270.171 | 2726112.3053 | 1121287.6967
52 | 2726112.3053 | 1121287.6967 | 2726142.3892 | 1121308.4874 | 2726146.0625 | 1121310.7605
53 | 2726146.447 | 1121310.9985 | 2726146.0625 | 1121310.7605
54 | 2726173.0496 | 1121340.5883 | 2726179.3364 | 1121331.3512 | 2726146.447 | 1121310.9985
55 | 2726098.5982 | 1121381.4711 | 2726087.3019 | 1121400.8862
56 | 2726071.0046 | 1121428.8964 | 2726087.3019 | 1121400.8862
57 | 2726172.1229 | 1121341.95 | 2726173.0496 | 1121340.5883
58 | 2726172.1229 | 1121341.95 | 2726165.6447 | 1121351.4684
59 | 2726071.0046 | 1121428.8964 | 2726078.5872 | 1121432.7126
60 | 2726078.5872 | 1121432.7126 | 2726101.0919 | 1121433.2372
61 | 2726078.5872 | 1121432.7126 | 2726078.1455 | 1121437.9849 | 2726067.603 | 1121451.4486
62 | 2726116.3214 | 1121427.3102 | 2726109.6493 | 1121431.7477 | 2726101.0919 | 1121433.2372
63 | 2726065.4909 | 1121454.146 | 2726067.603 | 1121451.4486
64 | 2726116.3214 | 1121427.3102 | 2726119.6022 | 1121425.1281 | 2726129.7442 | 1121418.3235 | 2726142.3965 | 1121406.9569 | 2726145.4107 | 1121405.4891
65 | 2726145.4107 | 1121405.4891 | 2726149.5496 | 1121375.1168
66 | 2726149.5496 | 1121375.1168 | 2726149.7924 | 1121374.7602
67 | 2726149.7924 | 1121374.7602 | 2726156.6598 | 1121364.6699
68 | 2726156.6598 | 1121364.6699 | 2726160.6972 | 1121358.7377
69 | 2726160.6972 | 1121358.7377 | 2726165.6447 | 1121351.4684

## bus_geodata
| x | y | coords
0 | 2725869.1849 | 1121076.6592
1 | 2725819.8304 | 1121280.2585
2 | 2725876.1296 | 1121297.4162
3 | 2726086.5966 | 1121197.5807
4 | 2726100.4552 | 1121207.5802
5 | 2726069.521 | 1121220.3737
6 | 2726032.1652 | 1121342.006
7 | 2726007.9302 | 1121375.9431
8 | 2726054.4725 | 1121240.5754
9 | 2725891.8124 | 1121302.0975
10 | 2725872.1081 | 1121312.0922
11 | 2725933.9308 | 1121319.3669
12 | 2725866.6442 | 1121332.032
13 | 2725907.3148 | 1121380.4611
14 | 2725983.5089 | 1121377.8727
15 | 2725866.3637 | 1121333.0556
16 | 2725955.8469 | 1121560.6266
17 | 2725966.3127 | 1121543.0981
18 | 2725944.5492 | 1121579.5483
19 | 2725974.6985 | 1121526.038
20 | 2725908.3241 | 1121519.4671
21 | 2725954.0896 | 1121589.0176
22 | 2725979.8987 | 1121520.8648
23 | 2725902.4821 | 1121513.5381
24 | 2725979.9266 | 1121614.6544
25 | 2726041.719 | 1121507.1862
26 | 2726011.7646 | 1121631.4981
27 | 2726030.8478 | 1121541.2255
28 | 2726051.8245 | 1121554.3409
29 | 2726047.1589 | 1121492.3388
30 | 2726052.6739 | 1121477.2865
31 | 2726055.0639 | 1121470.7634
32 | 2725956.438 | 1121473.3821
33 | 2725968.4201 | 1121456.4349
34 | 2725942.236 | 1121492.3612
35 | 2725981.3381 | 1121436.4096
36 | 2725994.7681 | 1121411.3638
37 | 2726000.1986 | 1121401.2364
38 | 2725995.1361 | 1121393.8592
39 | 2726023.8891 | 1121420.4096
40 | 2726055.4355 | 1121426.092
41 | 2725971.8274 | 1121391.0891
42 | 2726058.5002 | 1121426.644
43 | 2725942.0139 | 1121424.8202
44 | 2725898.3725 | 1121400.9874
45 | 2725861.2351 | 1121354.1658
46 | 2725861.624 | 1121351.0243
47 | 2725858.5109 | 1121376.1719
48 | 2726054.0517 | 1121247.4381
49 | 2726031.2914 | 1121283.9678
50 | 2726065.6758 | 1121255.4715
51 | 2726086.9458 | 1121270.171
52 | 2726112.3053 | 1121287.6967
53 | 2726146.0625 | 1121310.7605
54 | 2726146.447 | 1121310.9985
55 | 2726098.5982 | 1121381.4711
56 | 2726087.3019 | 1121400.8862
57 | 2726173.0496 | 1121340.5883
58 | 2726172.1229 | 1121341.95
59 | 2726071.0046 | 1121428.8964
60 | 2726078.5872 | 1121432.7126
61 | 2726101.0919 | 1121433.2372
62 | 2726067.603 | 1121451.4486
63 | 2726116.3214 | 1121427.3102
64 | 2726065.4909 | 1121454.146
65 | 2726145.4107 | 1121405.4891
66 | 2726149.5496 | 1121375.1168
67 | 2726149.7924 | 1121374.7602
68 | 2726156.6598 | 1121364.6699
69 | 2726160.6972 | 1121358.7377
70 | 2726165.6447 | 1121351.4684
71 | 2725995.1361 | 1121393.8592

## line_std_types
| c_nf_per_km | r_ohm_per_km | x_ohm_per_km | max_i_ka | type | q_mm2 | alpha | voltage_rating
NAYY 4x50 SE | 210 | 0.642 | 0.083 | 0.142 | cs | 50 | 0.00403 | LV
NAYY 4x120 SE | 264 | 0.225 | 0.08 | 0.242 | cs | 120 | 0.00403 | LV
NAYY 4x150 SE | 261 | 0.208 | 0.08 | 0.27 | cs | 150 | 0.00403 | LV
NA2XS2Y 1x95 RM/25 12/20 kV | 216 | 0.313 | 0.132 | 0.252 | cs | 95 | 0.00403 | MV
NA2XS2Y 1x185 RM/25 12/20 kV | 273 | 0.161 | 0.117 | 0.362 | cs | 185 | 0.00403 | MV
NA2XS2Y 1x240 RM/25 12/20 kV | 304 | 0.122 | 0.112 | 0.421 | cs | 240 | 0.00403 | MV
NA2XS2Y 1x95 RM/25 6/10 kV | 315 | 0.313 | 0.123 | 0.249 | cs | 95 | 0.00403 | MV
NA2XS2Y 1x185 RM/25 6/10 kV | 406 | 0.161 | 0.11 | 0.358 | cs | 185 | 0.00403 | MV
NA2XS2Y 1x240 RM/25 6/10 kV | 456 | 0.122 | 0.105 | 0.416 | cs | 240 | 0.00403 | MV
NA2XS2Y 1x150 RM/25 12/20 kV | 250 | 0.206 | 0.116 | 0.319 | cs | 150 | 0.00403 | MV
NA2XS2Y 1x120 RM/25 12/20 kV | 230 | 0.253 | 0.119 | 0.283 | cs | 120 | 0.00403 | MV
NA2XS2Y 1x70 RM/25 12/20 kV | 190 | 0.443 | 0.132 | 0.22 | cs | 70 | 0.00403 | MV
NA2XS2Y 1x150 RM/25 6/10 kV | 360 | 0.206 | 0.11 | 0.315 | cs | 150 | 0.00403 | MV
NA2XS2Y 1x120 RM/25 6/10 kV | 340 | 0.253 | 0.113 | 0.28 | cs | 120 | 0.00403 | MV
NA2XS2Y 1x70 RM/25 6/10 kV | 280 | 0.443 | 0.123 | 0.217 | cs | 70 | 0.00403 | MV
N2XS(FL)2Y 1x120 RM/35 64/110 kV | 112 | 0.153 | 0.166 | 0.366 | cs | 120 | 0.00393 | HV
N2XS(FL)2Y 1x185 RM/35 64/110 kV | 125 | 0.099 | 0.156 | 0.457 | cs | 185 | 0.00393 | HV
N2XS(FL)2Y 1x240 RM/35 64/110 kV | 135 | 0.075 | 0.149 | 0.526 | cs | 240 | 0.00393 | HV
N2XS(FL)2Y 1x300 RM/35 64/110 kV | 144 | 0.06 | 0.144 | 0.588 | cs | 300 | 0.00393 | HV
15-AL1/3-ST1A 0.4 | 11 | 1.8769 | 0.35 | 0.105 | ol | 16 | 0.00403 | LV
24-AL1/4-ST1A 0.4 | 11.25 | 1.2012 | 0.335 | 0.14 | ol | 24 | 0.00403 | LV
48-AL1/8-ST1A 0.4 | 12.2 | 0.5939 | 0.3 | 0.21 | ol | 48 | 0.00403 | LV
94-AL1/15-ST1A 0.4 | 13.2 | 0.306 | 0.29 | 0.35 | ol | 94 | 0.00403 | LV
34-AL1/6-ST1A 10.0 | 9.7 | 0.8342 | 0.36 | 0.17 | ol | 34 | 0.00403 | MV
48-AL1/8-ST1A 10.0 | 10.1 | 0.5939 | 0.35 | 0.21 | ol | 48 | 0.00403 | MV
70-AL1/11-ST1A 10.0 | 10.4 | 0.4132 | 0.339 | 0.29 | ol | 70 | 0.00403 | MV
94-AL1/15-ST1A 10.0 | 10.75 | 0.306 | 0.33 | 0.35 | ol | 94 | 0.00403 | MV
122-AL1/20-ST1A 10.0 | 11.1 | 0.2376 | 0.323 | 0.41 | ol | 122 | 0.00403 | MV
149-AL1/24-ST1A 10.0 | 11.25 | 0.194 | 0.315 | 0.47 | ol | 149 | 0.00403 | MV
34-AL1/6-ST1A 20.0 | 9.15 | 0.8342 | 0.382 | 0.17 | ol | 34 | 0.00403 | MV
48-AL1/8-ST1A 20.0 | 9.5 | 0.5939 | 0.372 | 0.21 | ol | 48 | 0.00403 | MV
70-AL1/11-ST1A 20.0 | 9.7 | 0.4132 | 0.36 | 0.29 | ol | 70 | 0.00403 | MV
94-AL1/15-ST1A 20.0 | 10 | 0.306 | 0.35 | 0.35 | ol | 94 | 0.00403 | MV
122-AL1/20-ST1A 20.0 | 10.3 | 0.2376 | 0.344 | 0.41 | ol | 122 | 0.00403 | MV
149-AL1/24-ST1A 20.0 | 10.5 | 0.194 | 0.337 | 0.47 | ol | 149 | 0.00403 | MV
184-AL1/30-ST1A 20.0 | 10.75 | 0.1571 | 0.33 | 0.535 | ol | 184 | 0.00403 | MV
243-AL1/39-ST1A 20.0 | 11 | 0.1188 | 0.32 | 0.645 | ol | 243 | 0.00403 | MV
48-AL1/8-ST1A 110.0 | 8 | 0.5939 | 0.46 | 0.21 | ol | 48 | 0.00403 | HV
70-AL1/11-ST1A 110.0 | 8.4 | 0.4132 | 0.45 | 0.29 | ol | 70 | 0.00403 | HV
94-AL1/15-ST1A 110.0 | 8.65 | 0.306 | 0.44 | 0.35 | ol | 94 | 0.00403 | HV
122-AL1/20-ST1A 110.0 | 8.5 | 0.2376 | 0.43 | 0.41 | ol | 122 | 0.00403 | HV
149-AL1/24-ST1A 110.0 | 8.75 | 0.194 | 0.41 | 0.47 | ol | 149 | 0.00403 | HV
184-AL1/30-ST1A 110.0 | 8.8 | 0.1571 | 0.4 | 0.535 | ol | 184 | 0.00403 | HV
243-AL1/39-ST1A 110.0 | 9 | 0.1188 | 0.39 | 0.645 | ol | 243 | 0.00403 | HV
305-AL1/39-ST1A 110.0 | 9.2 | 0.0949 | 0.38 | 0.74 | ol | 305 | 0.00403 | HV
490-AL1/64-ST1A 110.0 | 9.75 | 0.059 | 0.37 | 0.96 | ol | 490 | 0.00403 | HV
679-AL1/86-ST1A 110.0 | 9.95 | 0.042 | 0.36 | 1.15 | ol | 679 | 0.00403 | HV
490-AL1/64-ST1A 220.0 | 10 | 0.059 | 0.285 | 0.96 | ol | 490 | 0.00403 | HV
679-AL1/86-ST1A 220.0 | 11.7 | 0.042 | 0.275 | 1.15 | ol | 679 | 0.00403 | HV
490-AL1/64-ST1A 380.0 | 11 | 0.059 | 0.253 | 0.96 | ol | 490 | 0.00403 | HV
679-AL1/86-ST1A 380.0 | 14.6 | 0.042 | 0.25 | 1.15 | ol | 679 | 0.00403 | HV

## trafo_std_types
| i0_percent | pfe_kw | vkr_percent | sn_mva | vn_lv_kv | vn_hv_kv | vk_percent | shift_degree | vector_group | tap_side | tap_neutral | tap_min | tap_max | tap_step_degree | tap_step_percent | tap_phase_shifter
160 MVA 380/110 kV | 0.06 | 60 | 0.25 | 160 | 110 | 380 | 12.2 | 0 | Yy0 | hv | 0 | -9 | 9 | 0 | 1.5 | FALSE
100 MVA 220/110 kV | 0.06 | 55 | 0.26 | 100 | 110 | 220 | 12 | 0 | Yy0 | hv | 0 | -9 | 9 | 0 | 1.5 | FALSE
63 MVA 110/20 kV | 0.04 | 22 | 0.32 | 63 | 20 | 110 | 18 | 150 | YNd5 | hv | 0 | -9 | 9 | 0 | 1.5 | FALSE
40 MVA 110/20 kV | 0.05 | 18 | 0.34 | 40 | 20 | 110 | 16.2 | 150 | YNd5 | hv | 0 | -9 | 9 | 0 | 1.5 | FALSE
25 MVA 110/20 kV | 0.07 | 14 | 0.41 | 25 | 20 | 110 | 12 | 150 | YNd5 | hv | 0 | -9 | 9 | 0 | 1.5 | FALSE
63 MVA 110/10 kV | 0.04 | 22 | 0.32 | 63 | 10 | 110 | 18 | 150 | YNd5 | hv | 0 | -9 | 9 | 0 | 1.5 | FALSE
40 MVA 110/10 kV | 0.05 | 18 | 0.34 | 40 | 10 | 110 | 16.2 | 150 | YNd5 | hv | 0 | -9 | 9 | 0 | 1.5 | FALSE
25 MVA 110/10 kV | 0.07 | 14 | 0.41 | 25 | 10 | 110 | 12 | 150 | YNd5 | hv | 0 | -9 | 9 | 0 | 1.5 | FALSE
0.25 MVA 20/0.4 kV | 0.32 | 0.8 | 1.44 | 0.25 | 0.4 | 20 | 6 | 150 | Yzn5 | hv | 0 | -2 | 2 | 0 | 2.5 | FALSE
0.4 MVA 20/0.4 kV | 0.3375 | 1.35 | 1.425 | 0.4 | 0.4 | 20 | 6 | 150 | Dyn5 | hv | 0 | -2 | 2 | 0 | 2.5 | FALSE
0.63 MVA 20/0.4 kV | 0.2619 | 1.65 | 1.206 | 0.63 | 0.4 | 20 | 6 | 150 | Dyn5 | hv | 0 | -2 | 2 | 0 | 2.5 | FALSE
0.25 MVA 10/0.4 kV | 0.24 | 0.6 | 1.2 | 0.25 | 0.4 | 10 | 4 | 150 | Dyn5 | hv | 0 | -2 | 2 | 0 | 2.5 | FALSE
0.4 MVA 10/0.4 kV | 0.2375 | 0.95 | 1.325 | 0.4 | 0.4 | 10 | 4 | 150 | Dyn5 | hv | 0 | -2 | 2 | 0 | 2.5 | FALSE
0.63 MVA 10/0.4 kV | 0.1873 | 1.18 | 1.0794 | 0.63 | 0.4 | 10 | 4 | 150 | Dyn5 | hv | 0 | -2 | 2 | 0 | 2.5 | FALSE

## trafo3w_std_types
| sn_hv_mva | sn_mv_mva | sn_lv_mva | vn_hv_kv | vn_mv_kv | vn_lv_kv | vk_hv_percent | vk_mv_percent | vk_lv_percent | vkr_hv_percent | vkr_mv_percent | vkr_lv_percent | pfe_kw | i0_percent | shift_mv_degree | shift_lv_degree | vector_group | tap_side | tap_neutral | tap_min | tap_max | tap_step_percent
63/25/38 MVA 110/20/10 kV | 63 | 25 | 38 | 110 | 20 | 10 | 10.4 | 10.4 | 10.4 | 0.28 | 0.32 | 0.35 | 35 | 0.89 | 0 | 0 | YN0yn0yn0 | hv | 0 | -10 | 10 | 1.2
63/25/38 MVA 110/10/10 kV | 63 | 25 | 38 | 110 | 10 | 10 | 10.4 | 10.4 | 10.4 | 0.28 | 0.32 | 0.35 | 35 | 0.89 | 0 | 0 | YN0yn0yn0 | hv | 0 | -10 | 10 | 1.2

## fuse_std_types
| fuse_type | i_rated_a | t_avg | t_min | t_total | x_avg | x_min | x_total
HV 100A | HV 100A | 100 | 0 | [10.0, 3.64, 0.854, 0.281, 0.1, 0.0531, 0.022, 0.01] | [10.0, 4.267, 1.21, 0.403, 0.1, 0.058, 0.022, 0.01] | 0 | [300.0, 350.0, 450.0, 550.0, 700.0, 850.0, 1200.0, 1752.0] | [600.0, 700.0, 900.0, 1150.0, 1665.0, 2000.0, 3000.0, 4313.0]
HV 10A | HV 10A | 10 | 0 | [10.0, 1675.0, 0.344, 0.156, 0.1, 0.0417, 0.0171, 0.01] | [10.0, 1.3, 0.3, 0.155, 0.1, 0.0555, 0.023, 0.01] | 0 | [30.0, 32.0, 35.0, 37.0, 39.0, 50.0, 70.0, 88.0] | [60.0, 70.0, 80.0, 87.0, 94.0, 110.0, 150.0, 216.0]
HV 125A | HV 125A | 125 | 0 | [10.0, 1.82, 0.344, 0.1, 0.0467, 0.0269, 0.01] | [10.0, 2.478, 0.426, 0.1, 0.0427, 0.0211, 0.01] | 0 | [375.0, 500.0, 700.0, 925.0, 1200.0, 1500.0, 2341.0] | [750.0, 1000.0, 1500.0, 2200.0, 3000.0, 4000.0, 5765.0]
HV 160A | HV 160A | 160 | 0 | [10.0, 4.15, 1.03, 0.198, 0.1, 0.051, 0.0172, 0.01] | [10.0, 2.3, 0.734, 0.274, 0.1, 0.046, 0.0177, 0.01] | 0 | [480.0, 550.0, 700.0, 1000.0, 1260.0, 1600.0, 2500.0, 3227.0] | [960.0, 1300.0, 1700.0, 2200.0, 2996.0, 4000.0, 6000.0, 7946.0]
HV 16A | HV 16A | 16 | 0 | [10.0, 0.352, 0.164, 0.1, 0.0649, 0.0342, 0.01] | [10.0, 2.34, 0.722, 0.181, 0.1, 0.055, 0.0296, 0.01] | 0 | [48.0, 60.0, 65.0, 71.0, 80.0, 100.0, 162.0] | [96.0, 110.0, 125.0, 150.0, 168.0, 200.0, 250.0, 398.0]
HV 200A | HV 200A | 200 | 0 | [10.0, 4.267, 1.21, 0.403, 0.1, 0.058, 0.022, 0.01] | [10.0, 3.73, 1.654, 0.328, 0.1, 0.0531, 0.019, 0.01] | 0 | [600.0, 700.0, 900.0, 1150.0, 1665.0, 2000.0, 3000.0, 4313.0] | [1200.0, 1500.0, 1800.0, 2700.0, 3960.0, 5000.0, 7500.0, 10620.0]
HV 20A | HV 20A | 20 | 0 | [10.0, 1.3, 0.3, 0.155, 0.1, 0.0555, 0.023, 0.01] | [10.0, 1.3, 0.161, 0.1, 0.0611, 0.0399, 0.0141, 0.01] | 0 | [60.0, 70.0, 80.0, 87.0, 94.0, 110.0, 150.0, 216.0] | [120.0, 150.0, 200.0, 223.0, 260.0, 300.0, 450.0, 532.0]
HV 25A | HV 25A | 25 | 0 | [10.0, 2.512, 0.833, 0.299, 0.1, 0.0372, 0.0223, 0.01] | [10.0, 3.125, 0.597, 0.198, 0.1, 0.0378, 0.022, 0.01] | 0 | [75.0, 82.0, 90.0, 100.0, 124.0, 170.0, 200.0, 289.0] | [150.0, 170.0, 210.0, 250.0, 294.0, 400.0, 500.0, 711.0]
HV 31.5A | HV 31.5A | 31.5 | 0 | [10.0, 2.34, 0.722, 0.181, 0.1, 0.055, 0.0296, 0.01] | [10.0, 2.84, 0.368, 0.164, 0.1, 0.0621, 0.0378, 0.0195, 0.01] | 0 | [95.0, 110.0, 125.0, 150.0, 165.0, 200.0, 250.0, 390.0] | [189.0, 220.0, 300.0, 350.0, 393.0, 450.0, 530.0, 700.0, 960.0]
HV 40A | HV 40A | 40 | 0 | [10.0, 1.3, 0.161, 0.1, 0.0611, 0.0399, 0.0141, 0.01] | [10.0, 2.05, 0.369, 0.198, 0.1, 0.051, 0.0298, 0.01] | 0 | [120.0, 150.0, 200.0, 223.0, 260.0, 300.0, 450.0, 532.0] | [240.0, 300.0, 400.0, 450.0, 530.0, 650.0, 800.0, 1311.0]
HV 50A | HV 50A | 50 | 0 | [10.0, 3.215, 0.597, 0.198, 0.1, 0.0378, 0.022, 0.01] | [10.0, 3.64, 0.854, 0.281, 0.1, 0.0531, 0.022, 0.01] | 0 | [150.0, 170.0, 210.0, 250.0, 294.0, 400.0, 500.0, 711.0] | [300.0, 350.0, 450.0, 550.0, 700.0, 850.0, 1200.0, 1752.0]
HV 6.3A | HV 6.3A | 6.3 | 0 | [10.0, 1.39, 0.344, 0.168, 0.1, 0.056, 0.0263, 0.01] | [10.0, 1.711, 0.516, 0.198, 0.1, 0.0634, 0.0303, 0.01] | 0 | [19.0, 19.5, 20.4, 20.8, 22.0, 25.0, 32.0, 48.0] | [38.0, 40.0, 43.0, 48.0, 53.0, 60.0, 75.0, 118.0]
HV 63A | HV 63A | 63 | 0 | [10.0, 2.84, 0.368, 0.164, 0.1, 0.0621, 0.0378, 0.0195, 0.01] | [10.0, 1.82, 0.344, 0.1, 0.0467, 0.0269, 0.01] | 0 | [189.0, 220.0, 300.0, 350.0, 393.0, 450.0, 530.0, 700.0, 961.0] | [378.0, 500.0, 700.0, 934.0, 1200.0, 1500.0, 2366.0]
HV 80A | HV 80A | 80 | 0 | [10.0, 2.05, 0.369, 0.198, 0.1, 0.051, 0.0298, 0.01] | [10.0, 4.15, 1.03, 0.198, 0.1, 0.051, 0.0172, 0.01] | 0 | [240.0, 300.0, 400.0, 450.0, 530.0, 650.0, 800.0, 1311.0] | [480.0, 550.0, 700.0, 1000.0, 1260.0, 1600.0, 2500.0, 3227.0]
Siemens NH-1-100 | Siemens NH-1-100 | 100 | [5400.0, 2000.0, 400.0, 20.0, 1.0, 0.2, 0.012, 0.004] | 0 | 0 | [150.0, 190.0, 250.0, 430.0, 900.0, 1250.0, 2700.0, 3600.0] | 0 | 0
Siemens NH-1-125 | Siemens NH-1-125 | 125 | [4800.0, 120.0, 7.0, 0.1, 0.004] | 0 | 0 | [180.0, 400.0, 740.0, 2000.0, 4250.0] | 0 | 0
Siemens NH-1-16 | Siemens NH-1-16 | 16 | [4000.0, 400.0, 2.0, 0.1, 0.04, 0.01] | 0 | 0 | [26.0, 35.0, 75.0, 150.0, 200.0, 300.0] | 0 | 0
Siemens NH-1-160 | Siemens NH-1-160 | 160 | [4800.0, 120.0, 7.0, 0.1, 0.004] | 0 | 0 | [210.0, 500.0, 900.0, 2300.0, 5000.0] | 0 | 0
Siemens NH-1-25 | Siemens NH-1-25 | 25 | [4000.0, 1000.0, 10.0, 0.2, 0.02, 0.01] | 0 | 0 | [40.0, 50.0, 100.0, 210.0, 400.0, 500.0] | 0 | 0
Siemens NH-1-50 | Siemens NH-1-50 | 50 | [4000.0, 40.0, 4.0, 1.0, 0.02, 0.01] | 0 | 0 | [86.0, 200.0, 300.0, 400.0, 1000.0, 1280.0] | 0 | 0
Siemens NH-1-63 | Siemens NH-1-63 | 63 | [4000.0, 100.0, 10.0, 2.0, 0.04, 0.01] | 0 | 0 | [100.0, 200.0, 300.0, 400.0, 1000.0, 1500.0] | 0 | 0
Siemens NH-1-80 | Siemens NH-1-80 | 80 | [4800.0, 120.0, 7.0, 0.1, 0.01] | 0 | 0 | [150.58, 250.0, 450.0, 1150.0, 2470.0] | 0 | 0
Siemens NH-2-1000 | Siemens NH-2-1000 | 1000 | [4800.0, 120.0, 7.0, 0.1, 0.004] | 0 | 0 | [1900.0, 3500.0, 8400.0, 24000.0, 52000.0] | 0 | 0
Siemens NH-2-200 | Siemens NH-2-200 | 200 | [4800.0, 120.0, 7.0, 0.1, 0.004] | 0 | 0 | [280.0, 650.0, 1200.0, 3000.0, 7000.0] | 0 | 0
Siemens NH-2-224 | Siemens NH-2-224 | 224 | [4800.0, 120.0, 7.0, 0.2, 0.04, 0.004] | 0 | 0 | [400.0, 750.0, 1453.0, 3025.0, 4315.0, 7600.0] | 0 | 0
Siemens NH-2-250 | Siemens NH-2-250 | 250 | [4800.0, 120.0, 7.0, 0.1, 0.004] | 0 | 0 | [450.0, 800.0, 1650.0, 4000.0, 8500.0] | 0 | 0
Siemens NH-2-315 | Siemens NH-2-315 | 315 | [4800.0, 120.0, 7.0, 0.1, 0.004] | 0 | 0 | [550.0, 920.0, 1900.0, 5000.0, 11000.0] | 0 | 0
Siemens NH-2-355 | Siemens NH-2-355 | 355 | [4800.0, 120.0, 6.0, 0.1, 0.004] | 0 | 0 | [650.0, 1116.27, 2350.0, 5840.0, 12790.0] | 0 | 0
Siemens NH-2-400 | Siemens NH-2-400 | 400 | [4800.0, 120.0, 7.0, 0.1, 0.004] | 0 | 0 | [720.0, 1350.0, 2800.0, 6500.0, 15000.0] | 0 | 0
Siemens NH-2-425 | Siemens NH-2-425 | 425 | [4800.0, 120.0, 7.0, 0.1, 0.004] | 0 | 0 | [850.0, 1500.0, 3050.0, 7500.0, 16500.0] | 0 | 0
Siemens NH-2-630 | Siemens NH-2-630 | 630 | [4800.0, 120.0, 7.0, 0.1, 0.004] | 0 | 0 | [1200.0, 2000.0, 4800.0, 12000.0, 26000.0] | 0 | 0

## dtypes
| element | column | dtype
0 | bus | name | object
1 | bus | vn_kv | float64
2 | bus | type | object
3 | bus | zone | object
4 | bus | in_service | bool
5 | load | name | object
6 | load | bus | uint32
7 | load | p_mw | float64
8 | load | q_mvar | float64
9 | load | const_z_percent | float64
10 | load | const_i_percent | float64
11 | load | sn_mva | float64
12 | load | scaling | float64
13 | load | in_service | bool
14 | load | type | object
15 | ext_grid | name | object
16 | ext_grid | bus | uint32
17 | ext_grid | vm_pu | float64
18 | ext_grid | va_degree | float64
19 | ext_grid | slack_weight | float64
20 | ext_grid | in_service | bool
21 | line | name | object
22 | line | std_type | object
23 | line | from_bus | uint32
24 | line | to_bus | uint32
25 | line | length_km | float64
26 | line | r_ohm_per_km | float64
27 | line | x_ohm_per_km | float64
28 | line | c_nf_per_km | float64
29 | line | g_us_per_km | float64
30 | line | max_i_ka | float64
31 | line | df | float64
32 | line | parallel | uint32
33 | line | type | object
34 | line | in_service | bool
35 | trafo | name | object
36 | trafo | std_type | object
37 | trafo | hv_bus | uint32
38 | trafo | lv_bus | uint32
39 | trafo | sn_mva | float64
40 | trafo | vn_hv_kv | float64
41 | trafo | vn_lv_kv | float64
42 | trafo | vk_percent | float64
43 | trafo | vkr_percent | float64
44 | trafo | pfe_kw | float64
45 | trafo | i0_percent | float64
46 | trafo | shift_degree | float64
47 | trafo | tap_side | object
48 | trafo | tap_neutral | int32
49 | trafo | tap_min | int32
50 | trafo | tap_max | int32
51 | trafo | tap_step_percent | float64
52 | trafo | tap_step_degree | float64
53 | trafo | tap_pos | int32
54 | trafo | tap_phase_shifter | bool
55 | trafo | parallel | uint32
56 | trafo | df | float64
57 | trafo | in_service | bool
58 | line_geodata | coords | object
59 | bus_geodata | x | float64
60 | bus_geodata | y | float64
61 | bus_geodata | coords | object

## parameters
| version | format_version | converged | OPF_converged | name | f_hz | sn_mva
0 | 2.14.6 | 2.14.0 | FALSE | FALSE |  | 50 | 1