## bus
| name | vn_kv | type | zone | in_service
0 | bus_LV_5017-7_0_5_node_0 | 0.4 | n |  | TRUE
1 | bus_LV_5017-7_0_5_node_1 | 0.4 | n |  | TRUE
2 | bus_LV_5017-7_0_5_node_2 | 0.4 | n |  | TRUE
3 | bus_LV_5017-7_0_5_node_4 | 0.4 | n |  | TRUE
4 | bus_LV_5017-7_0_5_node_11 | 0.4 | n |  | TRUE
5 | bus_LV_5017-7_0_5_node_3 | 0.4 | n |  | TRUE
6 | bus_LV_5017-7_0_5_node_5 | 0.4 | n |  | TRUE
7 | bus_LV_5017-7_0_5_node_21 | 0.4 | n |  | TRUE
8 | bus_LV_5017-7_0_5_node_25 | 0.4 | n |  | TRUE
9 | bus_LV_5017-7_0_5_node_122 | 0.4 | n |  | TRUE
10 | bus_LV_5017-7_0_5_node_123 | 0.4 | n |  | TRUE
11 | bus_LV_5017-7_0_5_node_124 | 0.4 | n |  | TRUE
12 | bus_LV_5017-7_0_5_node_7 | 0.4 | n |  | TRUE
13 | bus_LV_5017-7_0_5_node_6 | 0.4 | n |  | TRUE
14 | bus_LV_5017-7_0_5_node_32 | 0.4 | n |  | TRUE
15 | bus_LV_5017-7_0_5_node_30 | 0.4 | n |  | TRUE
16 | bus_LV_5017-7_0_5_node_8 | 0.4 | n |  | TRUE
17 | bus_LV_5017-7_0_5_node_9 | 0.4 | n |  | TRUE
18 | bus_LV_5017-7_0_5_node_75 | 0.4 | n |  | TRUE
19 | bus_LV_5017-7_0_5_node_26 | 0.4 | n |  | TRUE
20 | bus_LV_5017-7_0_5_node_12 | 0.4 | n |  | TRUE
21 | bus_LV_5017-7_0_5_node_14 | 0.4 | n |  | TRUE
22 | bus_LV_5017-7_0_5_node_27 | 0.4 | n |  | TRUE
23 | bus_LV_5017-7_0_5_node_15 | 0.4 | n |  | TRUE
24 | bus_LV_5017-7_0_5_node_87 | 0.4 | n |  | TRUE
25 | bus_LV_5017-7_0_5_node_86 | 0.4 | n |  | TRUE
26 | bus_LV_5017-7_0_5_node_20 | 0.4 | n |  | TRUE
27 | bus_LV_5017-7_0_5_node_81 | 0.4 | n |  | TRUE
28 | bus_LV_5017-7_0_5_node_31 | 0.4 | n |  | TRUE
29 | bus_LV_5017-7_0_5_node_78 | 0.4 | n |  | TRUE
30 | bus_LV_5017-7_0_5_node_79 | 0.4 | n |  | TRUE
31 | bus_LV_5017-7_0_5_node_80 | 0.4 | n |  | TRUE
32 | bus_LV_5017-7_0_5_node_82 | 0.4 | n |  | TRUE
33 | bus_LV_5017-7_0_5_node_83 | 0.4 | n |  | TRUE
34 | bus_LV_5017-7_0_5_node_84 | 0.4 | n |  | TRUE
35 | bus_LV_5017-7_0_5_node_85 | 0.4 | n |  | TRUE
36 | bus_MV_62_0_node_133 | 20 | n |  | TRUE

## load
| name | bus | p_mw | q_mvar | const_z_percent | const_i_percent | sn_mva | scaling | in_service | type
0 | LV_5017-7_0_5_load_0 | 0 | 0.036427 | 0.0091295 | 0 | 0 |  | 1 | TRUE | wye
1 | LV_5017-7_0_5_load_25 | 8 | 0.045415 | 0.011382 | 0 | 0 |  | 1 | TRUE | wye
2 | LV_5017-7_0_5_load_122 | 9 | 0.021463 | 0.0053792 | 0 | 0 |  | 1 | TRUE | wye
3 | LV_5017-7_0_5_load_124 | 11 | 0.021878 | 0.0054833 | 0 | 0 |  | 1 | TRUE | wye
4 | LV_5017-7_0_5_load_32 | 14 | 0.0053452 | 0.0013396 | 0 | 0 |  | 1 | TRUE | wye
5 | LV_5017-7_0_5_load_30 | 15 | 0.0011044 | 0.00027679 | 0 | 0 |  | 1 | TRUE | wye
6 | LV_5017-7_0_5_load_75 | 18 | 0.074833 | 0.018755 | 0 | 0 |  | 1 | TRUE | wye
7 | LV_5017-7_0_5_load_26 | 19 | 0.04515 | 0.011316 | 0 | 0 |  | 1 | TRUE | wye
8 | LV_5017-7_0_5_load_27 | 22 | 0.021456 | 0.0053773 | 0 | 0 |  | 1 | TRUE | wye
9 | LV_5017-7_0_5_load_87 | 24 | 0.017652 | 0.0044239 | 0 | 0 |  | 1 | TRUE | wye
10 | LV_5017-7_0_5_load_86 | 25 | 0.0032587 | 0.00081671 | 0 | 0 |  | 1 | TRUE | wye
11 | LV_5017-7_0_5_load_81 | 27 | 0.00067313 | 0.0001687 | 0 | 0 |  | 1 | TRUE | wye
12 | LV_5017-7_0_5_load_31 | 28 | 0.0023625 | 0.00059209 | 0 | 0 |  | 1 | TRUE | wye
13 | LV_5017-7_0_5_load_78 | 29 | 0.00093674 | 0.00023477 | 0 | 0 |  | 1 | TRUE | wye
14 | LV_5017-7_0_5_load_79 | 30 | 0.0017201 | 0.00043111 | 0 | 0 |  | 1 | TRUE | wye
15 | LV_5017-7_0_5_load_80 | 31 | 0.001523 | 0.0003817 | 0 | 0 |  | 1 | TRUE | wye
16 | LV_5017-7_0_5_load_82 | 32 | 0.0016113 | 0.00040384 | 0 | 0 |  | 1 | TRUE | wye
17 | LV_5017-7_0_5_load_83 | 33 | 0.0043366 | 0.0010869 | 0 | 0 |  | 1 | TRUE | wye
18 | LV_5017-7_0_5_load_84 | 34 | 0.0023049 | 0.00057767 | 0 | 0 |  | 1 | TRUE | wye
19 | LV_5017-7_0_5_load_85 | 35 | 0.0054313 | 0.0013612 | 0 | 0 |  | 1 | TRUE | wye

## ext_grid
| name | bus | vm_pu | va_degree | slack_weight | in_service
0 |  | 10 | 1 | 0 | 1 | TRUE

## line
| name | std_type | from_bus | to_bus | length_km | r_ohm_per_km | x_ohm_per_km | c_nf_per_km | g_us_per_km | max_i_ka | df | parallel | type | in_service
0 | LV_5017-7_0_5_line_0 |  | 0 | 1 | 0.12225 | 0.125 | 0.08 | 261 | 0 | 0.364 | 1 | 5 | cs | TRUE
1 | LV_5017-7_0_5_line_1 |  | 0 | 2 | 0.055981 | 0.125 | 0.08 | 261 | 0 | 0.364 | 1 | 5 | cs | TRUE
2 | LV_5017-7_0_5_line_2 |  | 1 | 3 | 0.048116 | 0.125 | 0.08 | 261 | 0 | 0.364 | 1 | 5 | cs | TRUE
3 | LV_5017-7_0_5_line_3 |  | 1 | 4 | 0.15119 | 0.125 | 0.08 | 261 | 0 | 0.364 | 1 | 1 | cs | TRUE
4 | LV_5017-7_0_5_line_4 |  | 2 | 5 | 0.19214 | 0.125 | 0.08 | 261 | 0 | 0.364 | 1 | 5 | cs | TRUE
5 | LV_5017-7_0_5_line_5 |  | 2 | 6 | 0.058506 | 0.125 | 0.08 | 261 | 0 | 0.364 | 1 | 5 | cs | TRUE
6 | LV_5017-7_0_5_line_6 |  | 3 | 9 | 0.01436 | 0.125 | 0.08 | 261 | 0 | 0.364 | 1 | 1 | cs | TRUE
7 | LV_5017-7_0_5_line_7 |  | 3 | 10 | 0.12331 | 0.125 | 0.08 | 261 | 0 | 0.364 | 1 | 5 | cs | TRUE
8 | LV_5017-7_0_5_line_8 |  | 4 | 19 | 0.10063 | 0.125 | 0.08 | 261 | 0 | 0.364 | 1 | 1 | cs | TRUE
9 | LV_5017-7_0_5_line_9 |  | 5 | 7 | 0.47379 | 0.125 | 0.08 | 261 | 0 | 0.364 | 1 | 5 | cs | TRUE
10 | LV_5017-7_0_5_line_10 |  | 5 | 8 | 0.04313 | 0.125 | 0.08 | 261 | 0 | 0.364 | 1 | 1 | cs | TRUE
11 | LV_5017-7_0_5_line_11 |  | 6 | 11 | 0.010664 | 0.125 | 0.08 | 261 | 0 | 0.364 | 1 | 1 | cs | TRUE
12 | LV_5017-7_0_5_line_12 |  | 6 | 12 | 0.074673 | 0.125 | 0.08 | 261 | 0 | 0.364 | 1 | 5 | cs | TRUE
13 | LV_5017-7_0_5_line_13 |  | 7 | 24 | 0.097116 | 0.125 | 0.08 | 261 | 0 | 0.364 | 1 | 5 | cs | TRUE
14 | LV_5017-7_0_5_line_14 |  | 7 | 26 | 1.3058 | 0.125 | 0.08 | 261 | 0 | 0.364 | 1 | 5 | cs | TRUE
15 | LV_5017-7_0_5_line_15 |  | 12 | 15 | 0.00063424 | 0.125 | 0.08 | 261 | 0 | 0.364 | 1 | 1 | cs | TRUE
16 | LV_5017-7_0_5_line_16 |  | 12 | 13 | 0.057961 | 0.125 | 0.08 | 261 | 0 | 0.364 | 1 | 5 | cs | TRUE
17 | LV_5017-7_0_5_line_17 |  | 13 | 14 | 0.0037106 | 0.125 | 0.08 | 261 | 0 | 0.364 | 1 | 5 | cs | TRUE
18 | LV_5017-7_0_5_line_18 |  | 14 | 16 | 0.13471 | 0.125 | 0.08 | 261 | 0 | 0.364 | 1 | 5 | cs | TRUE
19 | LV_5017-7_0_5_line_19 |  | 15 | 28 | 0.011959 | 0.125 | 0.08 | 261 | 0 | 0.364 | 1 | 1 | cs | TRUE
20 | LV_5017-7_0_5_line_20 |  | 16 | 17 | 0.30849 | 0.125 | 0.08 | 261 | 0 | 0.364 | 1 | 5 | cs | TRUE
21 | LV_5017-7_0_5_line_21 |  | 17 | 18 | 0.24242 | 0.125 | 0.08 | 261 | 0 | 0.364 | 1 | 5 | cs | TRUE
22 | LV_5017-7_0_5_line_22 |  | 19 | 20 | 0.015989 | 0.125 | 0.08 | 261 | 0 | 0.364 | 1 | 1 | cs | TRUE
23 | LV_5017-7_0_5_line_23 |  | 20 | 21 | 0.10113 | 0.125 | 0.08 | 261 | 0 | 0.364 | 1 | 1 | cs | TRUE
24 | LV_5017-7_0_5_line_24 |  | 21 | 22 | 0.034942 | 0.125 | 0.08 | 261 | 0 | 0.364 | 1 | 1 | cs | TRUE
25 | LV_5017-7_0_5_line_25 |  | 23 | 24 | 0.088122 | 0.125 | 0.08 | 261 | 0 | 0.364 | 1 | 5 | cs | TRUE
26 | LV_5017-7_0_5_line_26 |  | 23 | 25 | 0.10624 | 0.125 | 0.08 | 261 | 0 | 0.364 | 1 | 5 | cs | TRUE
27 | LV_5017-7_0_5_line_27 |  | 25 | 35 | 0.044644 | 0.125 | 0.08 | 261 | 0 | 0.364 | 1 | 2 | cs | TRUE
28 | LV_5017-7_0_5_line_28 |  | 26 | 27 | 0.066785 | 0.125 | 0.08 | 261 | 0 | 0.364 | 1 | 1 | cs | TRUE
29 | LV_5017-7_0_5_line_29 |  | 27 | 31 | 0.032731 | 0.125 | 0.08 | 261 | 0 | 0.364 | 1 | 1 | cs | TRUE
30 | LV_5017-7_0_5_line_30 |  | 29 | 30 | 0.019946 | 0.125 | 0.08 | 261 | 0 | 0.364 | 1 | 1 | cs | TRUE
31 | LV_5017-7_0_5_line_31 |  | 30 | 31 | 0.030394 | 0.125 | 0.08 | 261 | 0 | 0.364 | 1 | 1 | cs | TRUE
32 | LV_5017-7_0_5_line_32 |  | 32 | 33 | 0.053025 | 0.125 | 0.08 | 261 | 0 | 0.364 | 1 | 1 | cs | TRUE
33 | LV_5017-7_0_5_line_33 |  | 32 | 34 | 0.0056433 | 0.125 | 0.08 | 261 | 0 | 0.364 | 1 | 1 | cs | TRUE
34 | LV_5017-7_0_5_line_34 |  | 33 | 35 | 0.016029 | 0.125 | 0.08 | 261 | 0 | 0.364 | 1 | 1 | cs | TRUE

## trafo
| name | std_type | hv_bus | lv_bus | sn_mva | vn_hv_kv | vn_lv_kv | vk_percent | vkr_percent | pfe_kw | i0_percent | shift_degree | tap_side | tap_neutral | tap_min | tap_max | tap_step_percent | tap_step_degree | tap_pos | tap_phase_shifter | parallel | df | in_service
0 | LV_5017-7_0_5_trafo_123 | 0.63 MVA 20/0.4 kV | 36 | 10 | 0.63 | 20 | 0.4 | 6 | 1.206 | 1.65 | 0.2619 | 150 | hv | 0 | -2 | 2 | 2.5 | 0 | 0 | FALSE | 1 | 1 | TRUE

## line_geodata
| x0 | y0 | x1 | y1 | x2 | y2 | x3 | y3 | x4 | y4 | x5 | y5 | x6 | y6 | x7 | y7 | x8 | y8 | x9 | y9 | x10 | y10 | x11 | y11 | x12 | y12 | x13 | y13 | x14 | y14 | x15 | y15 | x16 | y16 | x17 | y17 | x18 | y18 | x19 | y19 | x20 | y20 | x21 | y21 | x22 | y22 | x23 | y23 | x24 | y24 | x25 | y25 | x26 | y26 | x27 | y27 | x28 | y28 | x29 | y29 | x30 | y30 | x31 | y31 | x32 | y32 | x33 | y33 | x34 | y34 | x35 | y35 | x36 | y36 | x37 | y37 | x38 | y38 | x39 | y39 | x40 | y40 | x41 | y41 | x42 | y42 | x43 | y43 | x44 | y44 | x45 | y45 | x46 | y46 | x47 | y47 | x48 | y48 | x49 | y49 | x50 | y50 | x51 | y51 | x52 | y52 | x53 | y53 | x54 | y54 | x55 | y55 | x56 | y56 | x57 | y57 | x58 | y58 | x59 | y59 | x60 | y60 | x61 | y61 | x62 | y62 | x63 | y63 | x64 | y64 | x65 | y65 | x66 | y66 | x67 | y67 | x68 | y68 | x69 | y69 | x70 | y70 | x71 | y71 | x72 | y72 | x73 | y73 | x74 | y74 | x75 | y75 | x76 | y76 | x77 | y77 | x78 | y78 | x79 | y79 | x80 | y80 | x81 | y81 | x82 | y82 | x83 | y83 | x84 | y84 | x85 | y85 | x86 | y86 | x87 | y87 | x88 | y88 | x89 | y89 | x90 | y90 | x91 | y91 | x92 | y92 | x93 | y93 | x94 | y94 | x95 | y95 | x96 | y96 | x97 | y97
0 | 2718004.5007 | 1112706.7159 | 2718000.4175 | 1112709.2715 | 2717997.1085 | 1112712.5427 | 2717968.4092 | 1112767.7996 | 2717967.8782 | 1112770.4689 | 2717968.0676 | 1112773.4412 | 2717969.2351 | 1112776.5772 | 2717971.178 | 1112778.3829 | 2718005.3877 | 1112796.7331
1 | 2718054.7197 | 1112823.195 | 2718005.3877 | 1112796.7331
2 | 2718004.5007 | 1112706.7159 | 2718018.0172 | 1112705.4115 | 2718026.6847 | 1112690.8369 | 2718035.855 | 1112675.8386
3 | 2718004.5007 | 1112706.7159 | 2717994.7928 | 1112707.661 | 2717999.8585 | 1112695.518 | 2717993.9676 | 1112691.3116 | 2717977.8856 | 1112682.7039 | 2717979.0275 | 1112674.8541 | 2717984.6061 | 1112665.7343 | 2717990.583 | 1112658.39 | 2717995.4088 | 1112650.6342 | 2718003.9438 | 1112636.9132 | 2718012.1996 | 1112623.6426 | 2718020.974 | 1112609.5371 | 2718030.0436 | 1112594.9593
4 | 2718054.7197 | 1112823.195 | 2718058.3579 | 1112825.2339 | 2718064.5549 | 1112816.1039 | 2718083.7855 | 1112785.6354 | 2718086.6346 | 1112787.3254 | 2718087.3675 | 1112787.7844 | 2718098.1012 | 1112770.6707 | 2718121.519 | 1112734.3133 | 2718124.5391 | 1112729.6133 | 2718137.474 | 1112734.3575 | 2718167.0505 | 1112689.2809
5 | 2718054.7197 | 1112823.195 | 2718058.3579 | 1112825.2339 | 2718064.5549 | 1112816.1039 | 2718067.3815 | 1112817.76 | 2718086.2133 | 1112828.7676 | 2718089.109 | 1112830.4473 | 2718094.5261 | 1112829.619 | 2718102.72 | 1112834.1928
6 | 2718048.1576 | 1112683.3054 | 2718035.855 | 1112675.8386
7 | 2718035.855 | 1112675.8386 | 2718068.9617 | 1112621.6685 | 2718071.7371 | 1112616.4412 | 2718069.8797 | 1112607.8659 | 2718084.1116 | 1112582.9483 | 2718092.2636 | 1112568.6752
8 | 2718030.0436 | 1112594.9593 | 2717988.2009 | 1112569.2164 | 2717986.6999 | 1112568.9203 | 2717984.7955 | 1112569.1056 | 2717983.4831 | 1112569.8361 | 2717959.2702 | 1112609.605
9 | 2718167.0505 | 1112689.2809 | 2718137.474 | 1112734.3575 | 2718124.5391 | 1112729.6133 | 2718121.0329 | 1112728.3331 | 2718191.2428 | 1112620.3833 | 2718218.3596 | 1112577.8608 | 2718226.893 | 1112563.4618 | 2718231.73 | 1112554.361 | 2718235.5319 | 1112545.2401 | 2718237.9919 | 1112535.9929 | 2718239.2381 | 1112525.5879 | 2718238.808 | 1112515.5504 | 2718237.3483 | 1112505.6152 | 2718234.441 | 1112495.0179 | 2718229.7724 | 1112484.7977 | 2718224.1699 | 1112475.7045 | 2718218.6832 | 1112468.993 | 2718211.4882 | 1112461.9146 | 2718203.6988 | 1112455.992 | 2718194.6058 | 1112450.7445 | 2718185.6409 | 1112446.856 | 2718175.4339 | 1112443.6549 | 2718164.7027 | 1112441.1774 | 2718165.3089 | 1112436.6417 | 2718165.8961 | 1112433.8735 | 2718166.9955 | 1112430.5927 | 2718168.4844 | 1112428.3424 | 2718171.6384 | 1112425.5019 | 2718176.753 | 1112423.9561 | 2718195.3951 | 1112418.2044
10 | 2718167.0505 | 1112689.2809 | 2718203.9621 | 1112711.5913
11 | 2718104.7691 | 1112824.2037 | 2718103.1401 | 1112826.9071 | 2718102.5829 | 1112828.1416 | 2718102.2683 | 1112829.6142 | 2718102.1423 | 1112831.324 | 2718102.4363 | 1112833.2866 | 2718102.72 | 1112834.1928
12 | 2718102.72 | 1112834.1928 | 2718104.329 | 1112839.2498 | 2718114.6895 | 1112845.2446 | 2718145.554 | 1112862.4687 | 2718139.0436 | 1112873.0046 | 2718133.9538 | 1112881.2221
13 | 2718195.3951 | 1112418.2044 | 2718181.5914 | 1112417.9574 | 2718162.6858 | 1112422.959 | 2718153.8337 | 1112425.1658 | 2718145.5133 | 1112426.6603 | 2718136.5831 | 1112427.7203 | 2718128.1904 | 1112427.768 | 2718118.1453 | 1112427.3609 | 2718103.4667 | 1112425.218 | 2718099.6334 | 1112424.4792
14 | 2718149.3647 | 1112227.144 | 2718154.7029 | 1112228.0152 | 2718161.1197 | 1112228.6518 | 2718186.5915 | 1112236.8649 | 2718215.0954 | 1112243.7363 | 2718273.0688 | 1112247.5917 | 2718311.046 | 1112249.734 | 2718330.7361 | 1112249.7071 | 2718349.2967 | 1112249.3468 | 2718368.1931 | 1112248.415 | 2718414.9851 | 1112244.7372 | 2718450.8118 | 1112240.2784 | 2718487.5478 | 1112243.0646 | 2718525.9175 | 1112237.3884 | 2718543.9267 | 1112237.9631 | 2718559.5883 | 1112238.4585 | 2718566.0114 | 1112234.826 | 2718571.3662 | 1112232.4736 | 2718577.0507 | 1112232.229 | 2718582.3282 | 1112232.6436 | 2718586.9816 | 1112233.3573 | 2718591.206 | 1112234.6742 | 2718595.001 | 1112236.6053 | 2718600.7537 | 1112240.3759 | 2718605.2556 | 1112250.015 | 2718610.3581 | 1112254.2399 | 2718613.9141 | 1112257.7229 | 2718617.5992 | 1112262.1091 | 2718627.1184 | 1112273.214 | 2718629.7301 | 1112275.589 | 2718633.0004 | 1112277.8767 | 2718636.698 | 1112279.6503 | 2718640.865 | 1112281.1328 | 2718645.9178 | 1112282.3659 | 2718651.6317 | 1112283.3784 | 2718657.2866 | 1112284.2452 | 2718663.2805 | 1112284.7739 | 2718670.0132 | 1112285.0614 | 2718678.0439 | 1112284.963 | 2718693.415 | 1112284.8971 | 2718699.0596 | 1112285.1078 | 2718704.6171 | 1112285.4279 | 2718711.6496 | 1112286.1883 | 2718719.1483 | 1112287.2136 | 2718727.2039 | 1112288.6056 | 2718732.1072 | 1112289.58 | 2718735.5995 | 1112290.3934 | 2718739.3133 | 1112291.7337 | 2718742.4984 | 1112293.2416 | 2718746.9609 | 1112295.8085 | 2718750.2331 | 1112297.9963 | 2718753.1352 | 1112300.5326 | 2718755.7234 | 1112303.3186 | 2718758.0348 | 1112306.8218 | 2718760.4916 | 1112311.184 | 2718761.872 | 1112314.4799 | 2718763.2134 | 1112319.3762 | 2718764.0127 | 1112327.086 | 2718763.9774 | 1112328.8866 | 2718763.6047 | 1112330.5582 | 2718762.8144 | 1112332.633 | 2718761.7006 | 1112334.2679 | 2718722.5263 | 1112379.0535 | 2718714.4562 | 1112388.2685 | 2718706.9678 | 1112395.7937 | 2718700.3154 | 1112402.0677 | 2718694.5197 | 1112406.8131 | 2718688.8444 | 1112410.9381 | 2718682.439 | 1112415.249 | 2718676.0396 | 1112419.2598 | 2718667.4458 | 1112424.0505 | 2718664.8367 | 1112425.4893 | 2718648.1737 | 1112434.7251 | 2718631.5609 | 1112442.9723 | 2718618.4221 | 1112449.4197 | 2718585.3681 | 1112463.4827 | 2718573.1459 | 1112456.261 | 2718570.4486 | 1112454.7072 | 2718551.3505 | 1112443.8597 | 2718542.4315 | 1112439.2155 | 2718533.803 | 1112435.1218 | 2718524.1435 | 1112430.7967 | 2718508.264 | 1112424.482 | 2718472.2766 | 1112410.3358 | 2718436.0283 | 1112397.6746 | 2718394.2344 | 1112382.8928 | 2718384.3619 | 1112379.9759 | 2718376.834 | 1112378.072 | 2718369.2357 | 1112376.6116 | 2718361.026 | 1112375.5951 | 2718353.3735 | 1112374.9342 | 2718345.5085 | 1112375.2587 | 2718339.3524 | 1112376.317 | 2718332.7082 | 1112377.8328 | 2718323.7094 | 1112380.4257 | 2718293.5022 | 1112389.1978 | 2718235.739 | 1112405.927 | 2718195.3951 | 1112418.2044
15 | 2718133.6203 | 1112881.7616 | 2718133.9538 | 1112881.2221
16 | 2718133.9538 | 1112881.2221 | 2718139.0436 | 1112873.0046 | 2718145.554 | 1112862.4687 | 2718155.6783 | 1112867.8919 | 2718177.2117 | 1112879.4195
17 | 2718177.2117 | 1112879.4195 | 2718180.4566 | 1112881.2192
18 | 2718299.175 | 1112943.6194 | 2718295.2962 | 1112943.6215 | 2718290.7614 | 1112942.3988 | 2718180.4566 | 1112881.2192
19 | 2718133.6203 | 1112881.7616 | 2718127.3319 | 1112891.9337
20 | 2718299.175 | 1112943.6194 | 2718303.8222 | 1112941.8533 | 2718308.4393 | 1112936.8844 | 2718361.8449 | 1112842.7738 | 2718389.3952 | 1112789.9423 | 2718407.6445 | 1112754.8192 | 2718408.5059 | 1112751.0668 | 2718408.6827 | 1112747.5568 | 2718408.2286 | 1112743.5118 | 2718407.08 | 1112739.4199 | 2718405.605 | 1112735.4217 | 2718402.7938 | 1112730.608 | 2718398.3355 | 1112725.4619 | 2718393.4065 | 1112721.474 | 2718365.5755 | 1112705.1973 | 2718353.2096 | 1112691.5022
21 | 2718353.2096 | 1112691.5022 | 2718222.1691 | 1112614.2932 | 2718149.7292 | 1112571.8635 | 2718144.1633 | 1112568.7503
22 | 2717950.9555 | 1112623.2618 | 2717959.2702 | 1112609.605
23 | 2717937.9088 | 1112567.8704 | 2717948.9643 | 1112573.5226 | 2717958.7267 | 1112578.5159 | 2717931.5241 | 1112629.1211 | 2717950.9555 | 1112623.2618
24 | 2717937.9088 | 1112567.8704 | 2717954.319 | 1112537.0212
25 | 2718013.1039 | 1112407.8023 | 2718099.6334 | 1112424.4792
26 | 2718013.1039 | 1112407.8023 | 2718013.5654 | 1112401.5626 | 2718014.0845 | 1112397.1252 | 2718014.9798 | 1112392.8175 | 2718016.1897 | 1112389.0163 | 2718017.7084 | 1112385.6324 | 2718019.7523 | 1112381.8585 | 2718022.5204 | 1112378.5991 | 2718025.566 | 1112375.7675 | 2718029.032 | 1112373.5668 | 2718033.0075 | 1112372.1877 | 2718039.9603 | 1112371.089 | 2718054.402 | 1112370.3252 | 2718060.5013 | 1112370.1994 | 2718063.2454 | 1112370.1528 | 2718064.8029 | 1112369.9274 | 2718066.0557 | 1112369.4848 | 2718067.1028 | 1112368.8826 | 2718068.0036 | 1112367.8661 | 2718068.3898 | 1112366.6839 | 2718068.4103 | 1112365.628 | 2718068.2224 | 1112364.5681 | 2718067.5932 | 1112363.5441 | 2718066.6954 | 1112362.8261 | 2718055.7707 | 1112355.9976 | 2718053.8587 | 1112354.5817 | 2718052.2283 | 1112352.9933 | 2718051.0688 | 1112351.4252 | 2718050.7466 | 1112350.118
27 | 2718050.7466 | 1112350.118 | 2718050.7466 | 1112350.118 | 2718051.0738 | 1112348.7902 | 2718052.0209 | 1112347.7746 | 2718053.123 | 1112347.1289 | 2718054.9484 | 1112346.6419 | 2718071.0615 | 1112344.5765 | 2718076.4122 | 1112344.0025 | 2718084.1223 | 1112343.6969 | 2718093.4995 | 1112343.5145
28 | 2718149.3647 | 1112227.144 | 2718140.3203 | 1112232.0711 | 2718135.6242 | 1112233.9364 | 2718084.2986 | 1112234.3259 | 2718084.194 | 1112234.3126
29 | 2718051.7839 | 1112234.695 | 2718066.8132 | 1112232.2506 | 2718072.8285 | 1112232.8682 | 2718084.194 | 1112234.3126
30 | 2718001.5204 | 1112236.1339 | 2718019.369 | 1112235.6961 | 2718021.4603 | 1112235.7342
31 | 2718021.4603 | 1112235.7342 | 2718028.3992 | 1112235.8608 | 2718046.7277 | 1112235.5174 | 2718051.7839 | 1112234.695
32 | 2718056.5367 | 1112326.0033 | 2718072.1756 | 1112327.4532 | 2718076.7644 | 1112327.9095 | 2718080.6398 | 1112328.4965 | 2718085.181 | 1112329.4189 | 2718089.5108 | 1112330.4817 | 2718094.0046 | 1112331.8479 | 2718103.0651 | 1112334.415 | 2718104.4513 | 1112335.0536 | 2718105.6858 | 1112335.9449 | 2718106.4862 | 1112336.9056 | 2718106.7709 | 1112338.1564 | 2718106.7709 | 1112338.1564
33 | 2718050.9174 | 1112325.4824 | 2718056.5367 | 1112326.0033
34 | 2718106.7709 | 1112338.1564 | 2718106.6897 | 1112339.5447 | 2718106.1666 | 1112340.613 | 2718105.4146 | 1112341.5323 | 2718103.9927 | 1112342.3274 | 2718102.2735 | 1112342.9165 | 2718100.9234 | 1112343.2015 | 2718098.6861 | 1112343.4136 | 2718093.4995 | 1112343.5145

## bus_geodata
| x | y | coords
0 | 2718005.3877 | 1112796.7331
1 | 2718004.5007 | 1112706.7159
2 | 2718054.7197 | 1112823.195
3 | 2718035.855 | 1112675.8386
4 | 2718030.0436 | 1112594.9593
5 | 2718167.0505 | 1112689.2809
6 | 2718102.72 | 1112834.1928
7 | 2718195.3951 | 1112418.2044
8 | 2718203.9621 | 1112711.5913
9 | 2718048.1576 | 1112683.3054
10 | 2718092.2636 | 1112568.6752
11 | 2718104.7691 | 1112824.2037
12 | 2718133.9538 | 1112881.2221
13 | 2718177.2117 | 1112879.4195
14 | 2718180.4566 | 1112881.2192
15 | 2718133.6203 | 1112881.7616
16 | 2718299.175 | 1112943.6194
17 | 2718353.2096 | 1112691.5022
18 | 2718144.1633 | 1112568.7503
19 | 2717959.2702 | 1112609.605
20 | 2717950.9555 | 1112623.2618
21 | 2717937.9088 | 1112567.8704
22 | 2717954.319 | 1112537.0212
23 | 2718013.1039 | 1112407.8023
24 | 2718099.6334 | 1112424.4792
25 | 2718050.7466 | 1112350.118
26 | 2718149.3647 | 1112227.144
27 | 2718084.194 | 1112234.3126
28 | 2718127.3319 | 1112891.9337
29 | 2718001.5204 | 1112236.1339
30 | 2718021.4603 | 1112235.7342
31 | 2718051.7839 | 1112234.695
32 | 2718056.5367 | 1112326.0033
33 | 2718106.7709 | 1112338.1564
34 | 2718050.9174 | 1112325.4824
35 | 2718093.4995 | 1112343.5145
36 | 2718084.1116 | 1112582.9483

## line_std_types
| c_nf_per_km | r_ohm_per_km | x_ohm_per_km | max_i_ka | type | q_mm2 | alpha | voltage_rating
NAYY 4x50 SE | 210 | 0.642 | 0.083 | 0.142 | cs | 50 | 0.00403 | LV
NAYY 4x120 SE | 264 | 0.225 | 0.08 | 0.242 | cs | 120 | 0.00403 | LV
NAYY 4x150 SE | 261 | 0.208 | 0.08 | 0.27 | cs | 150 | 0.00403 | LV
NA2XS2Y 1x95 RM/25 12/20 kV | 216 | 0.313 | 0.132 | 0.252 | cs | 95 | 0.00403 | MV
NA2XS2Y 1x185 RM/25 12/20 kV | 273 | 0.161 | 0.117 | 0.362 | cs | 185 | 0.00403 | MV
NA2XS2Y 1x240 RM/25 12/20 kV | 304 | 0.122 | 0.112 | 0.421 | cs | 240 | 0.00403 | MV
NA2XS2Y 1x95 RM/25 6/10 kV | 315 | 0.313 | 0.123 | 0.249 | cs | 95 | 0.00403 | MV
NA2XS2Y 1x185 RM/25 6/10 kV | 406 | 0.161 | 0.11 | 0.358 | cs | 185 | 0.00403 | MV
NA2XS2Y 1x240 RM/25 6/10 kV | 456 | 0.122 | 0.105 | 0.416 | cs | 240 | 0.00403 | MV
NA2XS2Y 1x150 RM/25 12/20 kV | 250 | 0.206 | 0.116 | 0.319 | cs | 150 | 0.00403 | MV
NA2XS2Y 1x120 RM/25 12/20 kV | 230 | 0.253 | 0.119 | 0.283 | cs | 120 | 0.00403 | MV
NA2XS2Y 1x70 RM/25 12/20 kV | 190 | 0.443 | 0.132 | 0.22 | cs | 70 | 0.00403 | MV
NA2XS2Y 1x150 RM/25 6/10 kV | 360 | 0.206 | 0.11 | 0.315 | cs | 150 | 0.00403 | MV
NA2XS2Y 1x120 RM/25 6/10 kV | 340 | 0.253 | 0.113 | 0.28 | cs | 120 | 0.00403 | MV
NA2XS2Y 1x70 RM/25 6/10 kV | 280 | 0.443 | 0.123 | 0.217 | cs | 70 | 0.00403 | MV
N2XS(FL)2Y 1x120 RM/35 64/110 kV | 112 | 0.153 | 0.166 | 0.366 | cs | 120 | 0.00393 | HV
N2XS(FL)2Y 1x185 RM/35 64/110 kV | 125 | 0.099 | 0.156 | 0.457 | cs | 185 | 0.00393 | HV
N2XS(FL)2Y 1x240 RM/35 64/110 kV | 135 | 0.075 | 0.149 | 0.526 | cs | 240 | 0.00393 | HV
N2XS(FL)2Y 1x300 RM/35 64/110 kV | 144 | 0.06 | 0.144 | 0.588 | cs | 300 | 0.00393 | HV
15-AL1/3-ST1A 0.4 | 11 | 1.8769 | 0.35 | 0.105 | ol | 16 | 0.00403 | LV
24-AL1/4-ST1A 0.4 | 11.25 | 1.2012 | 0.335 | 0.14 | ol | 24 | 0.00403 | LV
48-AL1/8-ST1A 0.4 | 12.2 | 0.5939 | 0.3 | 0.21 | ol | 48 | 0.00403 | LV
94-AL1/15-ST1A 0.4 | 13.2 | 0.306 | 0.29 | 0.35 | ol | 94 | 0.00403 | LV
34-AL1/6-ST1A 10.0 | 9.7 | 0.8342 | 0.36 | 0.17 | ol | 34 | 0.00403 | MV
48-AL1/8-ST1A 10.0 | 10.1 | 0.5939 | 0.35 | 0.21 | ol | 48 | 0.00403 | MV
70-AL1/11-ST1A 10.0 | 10.4 | 0.4132 | 0.339 | 0.29 | ol | 70 | 0.00403 | MV
94-AL1/15-ST1A 10.0 | 10.75 | 0.306 | 0.33 | 0.35 | ol | 94 | 0.00403 | MV
122-AL1/20-ST1A 10.0 | 11.1 | 0.2376 | 0.323 | 0.41 | ol | 122 | 0.00403 | MV
149-AL1/24-ST1A 10.0 | 11.25 | 0.194 | 0.315 | 0.47 | ol | 149 | 0.00403 | MV
34-AL1/6-ST1A 20.0 | 9.15 | 0.8342 | 0.382 | 0.17 | ol | 34 | 0.00403 | MV
48-AL1/8-ST1A 20.0 | 9.5 | 0.5939 | 0.372 | 0.21 | ol | 48 | 0.00403 | MV
70-AL1/11-ST1A 20.0 | 9.7 | 0.4132 | 0.36 | 0.29 | ol | 70 | 0.00403 | MV
94-AL1/15-ST1A 20.0 | 10 | 0.306 | 0.35 | 0.35 | ol | 94 | 0.00403 | MV
122-AL1/20-ST1A 20.0 | 10.3 | 0.2376 | 0.344 | 0.41 | ol | 122 | 0.00403 | MV
149-AL1/24-ST1A 20.0 | 10.5 | 0.194 | 0.337 | 0.47 | ol | 149 | 0.00403 | MV
184-AL1/30-ST1A 20.0 | 10.75 | 0.1571 | 0.33 | 0.535 | ol | 184 | 0.00403 | MV
243-AL1/39-ST1A 20.0 | 11 | 0.1188 | 0.32 | 0.645 | ol | 243 | 0.00403 | MV
48-AL1/8-ST1A 110.0 | 8 | 0.5939 | 0.46 | 0.21 | ol | 48 | 0.00403 | HV
70-AL1/11-ST1A 110.0 | 8.4 | 0.4132 | 0.45 | 0.29 | ol | 70 | 0.00403 | HV
94-AL1/15-ST1A 110.0 | 8.65 | 0.306 | 0.44 | 0.35 | ol | 94 | 0.00403 | HV
122-AL1/20-ST1A 110.0 | 8.5 | 0.2376 | 0.43 | 0.41 | ol | 122 | 0.00403 | HV
149-AL1/24-ST1A 110.0 | 8.75 | 0.194 | 0.41 | 0.47 | ol | 149 | 0.00403 | HV
184-AL1/30-ST1A 110.0 | 8.8 | 0.1571 | 0.4 | 0.535 | ol | 184 | 0.00403 | HV
243-AL1/39-ST1A 110.0 | 9 | 0.1188 | 0.39 | 0.645 | ol | 243 | 0.00403 | HV
305-AL1/39-ST1A 110.0 | 9.2 | 0.0949 | 0.38 | 0.74 | ol | 305 | 0.00403 | HV
490-AL1/64-ST1A 110.0 | 9.75 | 0.059 | 0.37 | 0.96 | ol | 490 | 0.00403 | HV
679-AL1/86-ST1A 110.0 | 9.95 | 0.042 | 0.36 | 1.15 | ol | 679 | 0.00403 | HV
490-AL1/64-ST1A 220.0 | 10 | 0.059 | 0.285 | 0.96 | ol | 490 | 0.00403 | HV
679-AL1/86-ST1A 220.0 | 11.7 | 0.042 | 0.275 | 1.15 | ol | 679 | 0.00403 | HV
490-AL1/64-ST1A 380.0 | 11 | 0.059 | 0.253 | 0.96 | ol | 490 | 0.00403 | HV
679-AL1/86-ST1A 380.0 | 14.6 | 0.042 | 0.25 | 1.15 | ol | 679 | 0.00403 | HV

## trafo_std_types
| i0_percent | pfe_kw | vkr_percent | sn_mva | vn_lv_kv | vn_hv_kv | vk_percent | shift_degree | vector_group | tap_side | tap_neutral | tap_min | tap_max | tap_step_degree | tap_step_percent | tap_phase_shifter
160 MVA 380/110 kV | 0.06 | 60 | 0.25 | 160 | 110 | 380 | 12.2 | 0 | Yy0 | hv | 0 | -9 | 9 | 0 | 1.5 | FALSE
100 MVA 220/110 kV | 0.06 | 55 | 0.26 | 100 | 110 | 220 | 12 | 0 | Yy0 | hv | 0 | -9 | 9 | 0 | 1.5 | FALSE
63 MVA 110/20 kV | 0.04 | 22 | 0.32 | 63 | 20 | 110 | 18 | 150 | YNd5 | hv | 0 | -9 | 9 | 0 | 1.5 | FALSE
40 MVA 110/20 kV | 0.05 | 18 | 0.34 | 40 | 20 | 110 | 16.2 | 150 | YNd5 | hv | 0 | -9 | 9 | 0 | 1.5 | FALSE
25 MVA 110/20 kV | 0.07 | 14 | 0.41 | 25 | 20 | 110 | 12 | 150 | YNd5 | hv | 0 | -9 | 9 | 0 | 1.5 | FALSE
63 MVA 110/10 kV | 0.04 | 22 | 0.32 | 63 | 10 | 110 | 18 | 150 | YNd5 | hv | 0 | -9 | 9 | 0 | 1.5 | FALSE
40 MVA 110/10 kV | 0.05 | 18 | 0.34 | 40 | 10 | 110 | 16.2 | 150 | YNd5 | hv | 0 | -9 | 9 | 0 | 1.5 | FALSE
25 MVA 110/10 kV | 0.07 | 14 | 0.41 | 25 | 10 | 110 | 12 | 150 | YNd5 | hv | 0 | -9 | 9 | 0 | 1.5 | FALSE
0.25 MVA 20/0.4 kV | 0.32 | 0.8 | 1.44 | 0.25 | 0.4 | 20 | 6 | 150 | Yzn5 | hv | 0 | -2 | 2 | 0 | 2.5 | FALSE
0.4 MVA 20/0.4 kV | 0.3375 | 1.35 | 1.425 | 0.4 | 0.4 | 20 | 6 | 150 | Dyn5 | hv | 0 | -2 | 2 | 0 | 2.5 | FALSE
0.63 MVA 20/0.4 kV | 0.2619 | 1.65 | 1.206 | 0.63 | 0.4 | 20 | 6 | 150 | Dyn5 | hv | 0 | -2 | 2 | 0 | 2.5 | FALSE
0.25 MVA 10/0.4 kV | 0.24 | 0.6 | 1.2 | 0.25 | 0.4 | 10 | 4 | 150 | Dyn5 | hv | 0 | -2 | 2 | 0 | 2.5 | FALSE
0.4 MVA 10/0.4 kV | 0.2375 | 0.95 | 1.325 | 0.4 | 0.4 | 10 | 4 | 150 | Dyn5 | hv | 0 | -2 | 2 | 0 | 2.5 | FALSE
0.63 MVA 10/0.4 kV | 0.1873 | 1.18 | 1.0794 | 0.63 | 0.4 | 10 | 4 | 150 | Dyn5 | hv | 0 | -2 | 2 | 0 | 2.5 | FALSE

## trafo3w_std_types
| sn_hv_mva | sn_mv_mva | sn_lv_mva | vn_hv_kv | vn_mv_kv | vn_lv_kv | vk_hv_percent | vk_mv_percent | vk_lv_percent | vkr_hv_percent | vkr_mv_percent | vkr_lv_percent | pfe_kw | i0_percent | shift_mv_degree | shift_lv_degree | vector_group | tap_side | tap_neutral | tap_min | tap_max | tap_step_percent
63/25/38 MVA 110/20/10 kV | 63 | 25 | 38 | 110 | 20 | 10 | 10.4 | 10.4 | 10.4 | 0.28 | 0.32 | 0.35 | 35 | 0.89 | 0 | 0 | YN0yn0yn0 | hv | 0 | -10 | 10 | 1.2
63/25/38 MVA 110/10/10 kV | 63 | 25 | 38 | 110 | 10 | 10 | 10.4 | 10.4 | 10.4 | 0.28 | 0.32 | 0.35 | 35 | 0.89 | 0 | 0 | YN0yn0yn0 | hv | 0 | -10 | 10 | 1.2

## fuse_std_types
| fuse_type | i_rated_a | t_avg | t_min | t_total | x_avg | x_min | x_total
HV 100A | HV 100A | 100 | 0 | [10.0, 3.64, 0.854, 0.281, 0.1, 0.0531, 0.022, 0.01] | [10.0, 4.267, 1.21, 0.403, 0.1, 0.058, 0.022, 0.01] | 0 | [300.0, 350.0, 450.0, 550.0, 700.0, 850.0, 1200.0, 1752.0] | [600.0, 700.0, 900.0, 1150.0, 1665.0, 2000.0, 3000.0, 4313.0]
HV 10A | HV 10A | 10 | 0 | [10.0, 1675.0, 0.344, 0.156, 0.1, 0.0417, 0.0171, 0.01] | [10.0, 1.3, 0.3, 0.155, 0.1, 0.0555, 0.023, 0.01] | 0 | [30.0, 32.0, 35.0, 37.0, 39.0, 50.0, 70.0, 88.0] | [60.0, 70.0, 80.0, 87.0, 94.0, 110.0, 150.0, 216.0]
HV 125A | HV 125A | 125 | 0 | [10.0, 1.82, 0.344, 0.1, 0.0467, 0.0269, 0.01] | [10.0, 2.478, 0.426, 0.1, 0.0427, 0.0211, 0.01] | 0 | [375.0, 500.0, 700.0, 925.0, 1200.0, 1500.0, 2341.0] | [750.0, 1000.0, 1500.0, 2200.0, 3000.0, 4000.0, 5765.0]
HV 160A | HV 160A | 160 | 0 | [10.0, 4.15, 1.03, 0.198, 0.1, 0.051, 0.0172, 0.01] | [10.0, 2.3, 0.734, 0.274, 0.1, 0.046, 0.0177, 0.01] | 0 | [480.0, 550.0, 700.0, 1000.0, 1260.0, 1600.0, 2500.0, 3227.0] | [960.0, 1300.0, 1700.0, 2200.0, 2996.0, 4000.0, 6000.0, 7946.0]
HV 16A | HV 16A | 16 | 0 | [10.0, 0.352, 0.164, 0.1, 0.0649, 0.0342, 0.01] | [10.0, 2.34, 0.722, 0.181, 0.1, 0.055, 0.0296, 0.01] | 0 | [48.0, 60.0, 65.0, 71.0, 80.0, 100.0, 162.0] | [96.0, 110.0, 125.0, 150.0, 168.0, 200.0, 250.0, 398.0]
HV 200A | HV 200A | 200 | 0 | [10.0, 4.267, 1.21, 0.403, 0.1, 0.058, 0.022, 0.01] | [10.0, 3.73, 1.654, 0.328, 0.1, 0.0531, 0.019, 0.01] | 0 | [600.0, 700.0, 900.0, 1150.0, 1665.0, 2000.0, 3000.0, 4313.0] | [1200.0, 1500.0, 1800.0, 2700.0, 3960.0, 5000.0, 7500.0, 10620.0]
HV 20A | HV 20A | 20 | 0 | [10.0, 1.3, 0.3, 0.155, 0.1, 0.0555, 0.023, 0.01] | [10.0, 1.3, 0.161, 0.1, 0.0611, 0.0399, 0.0141, 0.01] | 0 | [60.0, 70.0, 80.0, 87.0, 94.0, 110.0, 150.0, 216.0] | [120.0, 150.0, 200.0, 223.0, 260.0, 300.0, 450.0, 532.0]
HV 25A | HV 25A | 25 | 0 | [10.0, 2.512, 0.833, 0.299, 0.1, 0.0372, 0.0223, 0.01] | [10.0, 3.125, 0.597, 0.198, 0.1, 0.0378, 0.022, 0.01] | 0 | [75.0, 82.0, 90.0, 100.0, 124.0, 170.0, 200.0, 289.0] | [150.0, 170.0, 210.0, 250.0, 294.0, 400.0, 500.0, 711.0]
HV 31.5A | HV 31.5A | 31.5 | 0 | [10.0, 2.34, 0.722, 0.181, 0.1, 0.055, 0.0296, 0.01] | [10.0, 2.84, 0.368, 0.164, 0.1, 0.0621, 0.0378, 0.0195, 0.01] | 0 | [95.0, 110.0, 125.0, 150.0, 165.0, 200.0, 250.0, 390.0] | [189.0, 220.0, 300.0, 350.0, 393.0, 450.0, 530.0, 700.0, 960.0]
HV 40A | HV 40A | 40 | 0 | [10.0, 1.3, 0.161, 0.1, 0.0611, 0.0399, 0.0141, 0.01] | [10.0, 2.05, 0.369, 0.198, 0.1, 0.051, 0.0298, 0.01] | 0 | [120.0, 150.0, 200.0, 223.0, 260.0, 300.0, 450.0, 532.0] | [240.0, 300.0, 400.0, 450.0, 530.0, 650.0, 800.0, 1311.0]
HV 50A | HV 50A | 50 | 0 | [10.0, 3.215, 0.597, 0.198, 0.1, 0.0378, 0.022, 0.01] | [10.0, 3.64, 0.854, 0.281, 0.1, 0.0531, 0.022, 0.01] | 0 | [150.0, 170.0, 210.0, 250.0, 294.0, 400.0, 500.0, 711.0] | [300.0, 350.0, 450.0, 550.0, 700.0, 850.0, 1200.0, 1752.0]
HV 6.3A | HV 6.3A | 6.3 | 0 | [10.0, 1.39, 0.344, 0.168, 0.1, 0.056, 0.0263, 0.01] | [10.0, 1.711, 0.516, 0.198, 0.1, 0.0634, 0.0303, 0.01] | 0 | [19.0, 19.5, 20.4, 20.8, 22.0, 25.0, 32.0, 48.0] | [38.0, 40.0, 43.0, 48.0, 53.0, 60.0, 75.0, 118.0]
HV 63A | HV 63A | 63 | 0 | [10.0, 2.84, 0.368, 0.164, 0.1, 0.0621, 0.0378, 0.0195, 0.01] | [10.0, 1.82, 0.344, 0.1, 0.0467, 0.0269, 0.01] | 0 | [189.0, 220.0, 300.0, 350.0, 393.0, 450.0, 530.0, 700.0, 961.0] | [378.0, 500.0, 700.0, 934.0, 1200.0, 1500.0, 2366.0]
HV 80A | HV 80A | 80 | 0 | [10.0, 2.05, 0.369, 0.198, 0.1, 0.051, 0.0298, 0.01] | [10.0, 4.15, 1.03, 0.198, 0.1, 0.051, 0.0172, 0.01] | 0 | [240.0, 300.0, 400.0, 450.0, 530.0, 650.0, 800.0, 1311.0] | [480.0, 550.0, 700.0, 1000.0, 1260.0, 1600.0, 2500.0, 3227.0]
Siemens NH-1-100 | Siemens NH-1-100 | 100 | [5400.0, 2000.0, 400.0, 20.0, 1.0, 0.2, 0.012, 0.004] | 0 | 0 | [150.0, 190.0, 250.0, 430.0, 900.0, 1250.0, 2700.0, 3600.0] | 0 | 0
Siemens NH-1-125 | Siemens NH-1-125 | 125 | [4800.0, 120.0, 7.0, 0.1, 0.004] | 0 | 0 | [180.0, 400.0, 740.0, 2000.0, 4250.0] | 0 | 0
Siemens NH-1-16 | Siemens NH-1-16 | 16 | [4000.0, 400.0, 2.0, 0.1, 0.04, 0.01] | 0 | 0 | [26.0, 35.0, 75.0, 150.0, 200.0, 300.0] | 0 | 0
Siemens NH-1-160 | Siemens NH-1-160 | 160 | [4800.0, 120.0, 7.0, 0.1, 0.004] | 0 | 0 | [210.0, 500.0, 900.0, 2300.0, 5000.0] | 0 | 0
Siemens NH-1-25 | Siemens NH-1-25 | 25 | [4000.0, 1000.0, 10.0, 0.2, 0.02, 0.01] | 0 | 0 | [40.0, 50.0, 100.0, 210.0, 400.0, 500.0] | 0 | 0
Siemens NH-1-50 | Siemens NH-1-50 | 50 | [4000.0, 40.0, 4.0, 1.0, 0.02, 0.01] | 0 | 0 | [86.0, 200.0, 300.0, 400.0, 1000.0, 1280.0] | 0 | 0
Siemens NH-1-63 | Siemens NH-1-63 | 63 | [4000.0, 100.0, 10.0, 2.0, 0.04, 0.01] | 0 | 0 | [100.0, 200.0, 300.0, 400.0, 1000.0, 1500.0] | 0 | 0
Siemens NH-1-80 | Siemens NH-1-80 | 80 | [4800.0, 120.0, 7.0, 0.1, 0.01] | 0 | 0 | [150.58, 250.0, 450.0, 1150.0, 2470.0] | 0 | 0
Siemens NH-2-1000 | Siemens NH-2-1000 | 1000 | [4800.0, 120.0, 7.0, 0.1, 0.004] | 0 | 0 | [1900.0, 3500.0, 8400.0, 24000.0, 52000.0] | 0 | 0
Siemens NH-2-200 | Siemens NH-2-200 | 200 | [4800.0, 120.0, 7.0, 0.1, 0.004] | 0 | 0 | [280.0, 650.0, 1200.0, 3000.0, 7000.0] | 0 | 0
Siemens NH-2-224 | Siemens NH-2-224 | 224 | [4800.0, 120.0, 7.0, 0.2, 0.04, 0.004] | 0 | 0 | [400.0, 750.0, 1453.0, 3025.0, 4315.0, 7600.0] | 0 | 0
Siemens NH-2-250 | Siemens NH-2-250 | 250 | [4800.0, 120.0, 7.0, 0.1, 0.004] | 0 | 0 | [450.0, 800.0, 1650.0, 4000.0, 8500.0] | 0 | 0
Siemens NH-2-315 | Siemens NH-2-315 | 315 | [4800.0, 120.0, 7.0, 0.1, 0.004] | 0 | 0 | [550.0, 920.0, 1900.0, 5000.0, 11000.0] | 0 | 0
Siemens NH-2-355 | Siemens NH-2-355 | 355 | [4800.0, 120.0, 6.0, 0.1, 0.004] | 0 | 0 | [650.0, 1116.27, 2350.0, 5840.0, 12790.0] | 0 | 0
Siemens NH-2-400 | Siemens NH-2-400 | 400 | [4800.0, 120.0, 7.0, 0.1, 0.004] | 0 | 0 | [720.0, 1350.0, 2800.0, 6500.0, 15000.0] | 0 | 0
Siemens NH-2-425 | Siemens NH-2-425 | 425 | [4800.0, 120.0, 7.0, 0.1, 0.004] | 0 | 0 | [850.0, 1500.0, 3050.0, 7500.0, 16500.0] | 0 | 0
Siemens NH-2-630 | Siemens NH-2-630 | 630 | [4800.0, 120.0, 7.0, 0.1, 0.004] | 0 | 0 | [1200.0, 2000.0, 4800.0, 12000.0, 26000.0] | 0 | 0

## dtypes
| element | column | dtype
0 | bus | name | object
1 | bus | vn_kv | float64
2 | bus | type | object
3 | bus | zone | object
4 | bus | in_service | bool
5 | load | name | object
6 | load | bus | uint32
7 | load | p_mw | float64
8 | load | q_mvar | float64
9 | load | const_z_percent | float64
10 | load | const_i_percent | float64
11 | load | sn_mva | float64
12 | load | scaling | float64
13 | load | in_service | bool
14 | load | type | object
15 | ext_grid | name | object
16 | ext_grid | bus | uint32
17 | ext_grid | vm_pu | float64
18 | ext_grid | va_degree | float64
19 | ext_grid | slack_weight | float64
20 | ext_grid | in_service | bool
21 | line | name | object
22 | line | std_type | object
23 | line | from_bus | uint32
24 | line | to_bus | uint32
25 | line | length_km | float64
26 | line | r_ohm_per_km | float64
27 | line | x_ohm_per_km | float64
28 | line | c_nf_per_km | float64
29 | line | g_us_per_km | float64
30 | line | max_i_ka | float64
31 | line | df | float64
32 | line | parallel | uint32
33 | line | type | object
34 | line | in_service | bool
35 | trafo | name | object
36 | trafo | std_type | object
37 | trafo | hv_bus | uint32
38 | trafo | lv_bus | uint32
39 | trafo | sn_mva | float64
40 | trafo | vn_hv_kv | float64
41 | trafo | vn_lv_kv | float64
42 | trafo | vk_percent | float64
43 | trafo | vkr_percent | float64
44 | trafo | pfe_kw | float64
45 | trafo | i0_percent | float64
46 | trafo | shift_degree | float64
47 | trafo | tap_side | object
48 | trafo | tap_neutral | int32
49 | trafo | tap_min | int32
50 | trafo | tap_max | int32
51 | trafo | tap_step_percent | float64
52 | trafo | tap_step_degree | float64
53 | trafo | tap_pos | int32
54 | trafo | tap_phase_shifter | bool
55 | trafo | parallel | uint32
56 | trafo | df | float64
57 | trafo | in_service | bool
58 | line_geodata | coords | object
59 | bus_geodata | x | float64
60 | bus_geodata | y | float64
61 | bus_geodata | coords | object

## parameters
| version | format_version | converged | OPF_converged | name | f_hz | sn_mva
0 | 2.14.6 | 2.14.0 | FALSE | FALSE |  | 50 | 1