## bus
| name | vn_kv | type | zone | in_service
0 | bus_LV_5017-7_1_3_node_16 | 0.4 | n |  | TRUE
1 | bus_LV_5017-7_1_3_node_18 | 0.4 | n |  | TRUE
2 | bus_LV_5017-7_1_3_node_56 | 0.4 | n |  | TRUE
3 | bus_LV_5017-7_1_3_node_33 | 0.4 | n |  | TRUE
4 | bus_LV_5017-7_1_3_node_22 | 0.4 | n |  | TRUE
5 | bus_LV_5017-7_1_3_node_69 | 0.4 | n |  | TRUE
6 | bus_LV_5017-7_1_3_node_115 | 0.4 | n |  | TRUE
7 | bus_LV_5017-7_1_3_node_24 | 0.4 | n |  | TRUE
8 | bus_LV_5017-7_1_3_node_29 | 0.4 | n |  | TRUE
9 | bus_LV_5017-7_1_3_node_28 | 0.4 | n |  | TRUE
10 | bus_LV_5017-7_1_3_node_58 | 0.4 | n |  | TRUE
11 | bus_LV_5017-7_1_3_node_54 | 0.4 | n |  | TRUE
12 | bus_LV_5017-7_1_3_node_88 | 0.4 | n |  | TRUE
13 | bus_LV_5017-7_1_3_node_89 | 0.4 | n |  | TRUE
14 | bus_LV_5017-7_1_3_node_111 | 0.4 | n |  | TRUE
15 | bus_LV_5017-7_1_3_node_67 | 0.4 | n |  | TRUE
16 | bus_LV_5017-7_1_3_node_68 | 0.4 | n |  | TRUE
17 | bus_LV_5017-7_1_3_node_34 | 0.4 | n |  | TRUE
18 | bus_LV_5017-7_1_3_node_72 | 0.4 | n |  | TRUE
19 | bus_LV_5017-7_1_3_node_73 | 0.4 | n |  | TRUE
20 | bus_LV_5017-7_1_3_node_116 | 0.4 | n |  | TRUE
21 | bus_LV_5017-7_1_3_node_120 | 0.4 | n |  | TRUE
22 | bus_LV_5017-7_1_3_node_119 | 0.4 | n |  | TRUE
23 | bus_LV_5017-7_1_3_node_52 | 0.4 | n |  | TRUE
24 | bus_LV_5017-7_1_3_node_51 | 0.4 | n |  | TRUE
25 | bus_LV_5017-7_1_3_node_35 | 0.4 | n |  | TRUE
26 | bus_LV_5017-7_1_3_node_36 | 0.4 | n |  | TRUE
27 | bus_LV_5017-7_1_3_node_37 | 0.4 | n |  | TRUE
28 | bus_LV_5017-7_1_3_node_38 | 0.4 | n |  | TRUE
29 | bus_LV_5017-7_1_3_node_59 | 0.4 | n |  | TRUE
30 | bus_LV_5017-7_1_3_node_60 | 0.4 | n |  | TRUE
31 | bus_LV_5017-7_1_3_node_61 | 0.4 | n |  | TRUE
32 | bus_LV_5017-7_1_3_node_39 | 0.4 | n |  | TRUE
33 | bus_LV_5017-7_1_3_node_40 | 0.4 | n |  | TRUE
34 | bus_LV_5017-7_1_3_node_41 | 0.4 | n |  | TRUE
35 | bus_LV_5017-7_1_3_node_42 | 0.4 | n |  | TRUE
36 | bus_LV_5017-7_1_3_node_44 | 0.4 | n |  | TRUE
37 | bus_LV_5017-7_1_3_node_45 | 0.4 | n |  | TRUE
38 | bus_LV_5017-7_1_3_node_49 | 0.4 | n |  | TRUE
39 | bus_LV_5017-7_1_3_node_46 | 0.4 | n |  | TRUE
40 | bus_LV_5017-7_1_3_node_43 | 0.4 | n |  | TRUE
41 | bus_LV_5017-7_1_3_node_118 | 0.4 | n |  | TRUE
42 | bus_LV_5017-7_1_3_node_99 | 0.4 | n |  | TRUE
43 | bus_LV_5017-7_1_3_node_47 | 0.4 | n |  | TRUE
44 | bus_LV_5017-7_1_3_node_117 | 0.4 | n |  | TRUE
45 | bus_LV_5017-7_1_3_node_100 | 0.4 | n |  | TRUE
46 | bus_LV_5017-7_1_3_node_48 | 0.4 | n |  | TRUE
47 | bus_LV_5017-7_1_3_node_50 | 0.4 | n |  | TRUE
48 | bus_LV_5017-7_1_3_node_53 | 0.4 | n |  | TRUE
49 | bus_LV_5017-7_1_3_node_55 | 0.4 | n |  | TRUE
50 | bus_LV_5017-7_1_3_node_57 | 0.4 | n |  | TRUE
51 | bus_LV_5017-7_1_3_node_71 | 0.4 | n |  | TRUE
52 | bus_LV_5017-7_1_3_node_92 | 0.4 | n |  | TRUE
53 | bus_LV_5017-7_1_3_node_62 | 0.4 | n |  | TRUE
54 | bus_LV_5017-7_1_3_node_63 | 0.4 | n |  | TRUE
55 | bus_LV_5017-7_1_3_node_64 | 0.4 | n |  | TRUE
56 | bus_LV_5017-7_1_3_node_65 | 0.4 | n |  | TRUE
57 | bus_LV_5017-7_1_3_node_66 | 0.4 | n |  | TRUE
58 | bus_LV_5017-7_1_3_node_113 | 0.4 | n |  | TRUE
59 | bus_LV_5017-7_1_3_node_70 | 0.4 | n |  | TRUE
60 | bus_LV_5017-7_1_3_node_74 | 0.4 | n |  | TRUE
61 | bus_LV_5017-7_1_3_node_112 | 0.4 | n |  | TRUE
62 | bus_LV_5017-7_1_3_node_110 | 0.4 | n |  | TRUE
63 | bus_LV_5017-7_1_3_node_107 | 0.4 | n |  | TRUE
64 | bus_LV_5017-7_1_3_node_93 | 0.4 | n |  | TRUE
65 | bus_LV_5017-7_1_3_node_90 | 0.4 | n |  | TRUE
66 | bus_LV_5017-7_1_3_node_97 | 0.4 | n |  | TRUE
67 | bus_LV_5017-7_1_3_node_98 | 0.4 | n |  | TRUE
68 | bus_LV_5017-7_1_3_node_94 | 0.4 | n |  | TRUE
69 | bus_LV_5017-7_1_3_node_95 | 0.4 | n |  | TRUE
70 | bus_LV_5017-7_1_3_node_96 | 0.4 | n |  | TRUE
71 | bus_LV_5017-7_1_3_node_103 | 0.4 | n |  | TRUE
72 | bus_LV_5017-7_1_3_node_104 | 0.4 | n |  | TRUE
73 | bus_LV_5017-7_1_3_node_109 | 0.4 | n |  | TRUE
74 | bus_LV_5017-7_1_3_node_108 | 0.4 | n |  | TRUE
75 | bus_LV_5017-7_1_3_node_101 | 0.4 | n |  | TRUE
76 | bus_LV_5017-7_1_3_node_102 | 0.4 | n |  | TRUE
77 | bus_LV_5017-7_1_3_node_121 | 0.4 | n |  | TRUE
78 | bus_LV_5017-7_1_3_node_105 | 0.4 | n |  | TRUE
79 | bus_LV_5017-7_1_3_node_106 | 0.4 | n |  | TRUE
80 | bus_LV_5017-7_1_3_node_114 | 0.4 | n |  | TRUE
81 | bus_MV_62_0_node_44 | 20 | n |  | TRUE

## load
| name | bus | p_mw | q_mvar | const_z_percent | const_i_percent | sn_mva | scaling | in_service | type
0 | LV_5017-7_1_3_load_33 | 3 | 0.0028875 | 0.00072368 | 0 | 0 |  | 1 | TRUE | wye
1 | LV_5017-7_1_3_load_115 | 6 | 0.0015975 | 0.00040038 | 0 | 0 |  | 1 | TRUE | wye
2 | LV_5017-7_1_3_load_28 | 9 | 0.0011673 | 0.00029256 | 0 | 0 |  | 1 | TRUE | wye
3 | LV_5017-7_1_3_load_58 | 10 | 0.0011801 | 0.00029575 | 0 | 0 |  | 1 | TRUE | wye
4 | LV_5017-7_1_3_load_54 | 11 | 0.002377 | 0.00059573 | 0 | 0 |  | 1 | TRUE | wye
5 | LV_5017-7_1_3_load_88 | 12 | 0.0075869 | 0.0019015 | 0 | 0 |  | 1 | TRUE | wye
6 | LV_5017-7_1_3_load_89 | 13 | 0.0036244 | 0.00090836 | 0 | 0 |  | 1 | TRUE | wye
7 | LV_5017-7_1_3_load_111 | 14 | 0.0096917 | 0.002429 | 0 | 0 |  | 1 | TRUE | wye
8 | LV_5017-7_1_3_load_67 | 15 | 0.0042709 | 0.0010704 | 0 | 0 |  | 1 | TRUE | wye
9 | LV_5017-7_1_3_load_34 | 17 | 0.0045632 | 0.0011436 | 0 | 0 |  | 1 | TRUE | wye
10 | LV_5017-7_1_3_load_72 | 18 | 0.006087 | 0.0015256 | 0 | 0 |  | 1 | TRUE | wye
11 | LV_5017-7_1_3_load_116 | 20 | 0.0036443 | 0.00091334 | 0 | 0 |  | 1 | TRUE | wye
12 | LV_5017-7_1_3_load_120 | 21 | 0.0039537 | 0.00099089 | 0 | 0 |  | 1 | TRUE | wye
13 | LV_5017-7_1_3_load_119 | 22 | 0.0029112 | 0.00072963 | 0 | 0 |  | 1 | TRUE | wye
14 | LV_5017-7_1_3_load_52 | 23 | 0.0016399 | 0.000411 | 0 | 0 |  | 1 | TRUE | wye
15 | LV_5017-7_1_3_load_51 | 24 | 0.0038945 | 0.00097606 | 0 | 0 |  | 1 | TRUE | wye
16 | LV_5017-7_1_3_load_35 | 25 | 0.0045526 | 0.001141 | 0 | 0 |  | 1 | TRUE | wye
17 | LV_5017-7_1_3_load_36 | 26 | 0.0023726 | 0.00059464 | 0 | 0 |  | 1 | TRUE | wye
18 | LV_5017-7_1_3_load_37 | 27 | 0.0021942 | 0.00054991 | 0 | 0 |  | 1 | TRUE | wye
19 | LV_5017-7_1_3_load_38 | 28 | 0.001319 | 0.00033058 | 0 | 0 |  | 1 | TRUE | wye
20 | LV_5017-7_1_3_load_60 | 30 | 0.00082374 | 0.00020645 | 0 | 0 |  | 1 | TRUE | wye
21 | LV_5017-7_1_3_load_61 | 31 | 0.0090484 | 0.0022677 | 0 | 0 |  | 1 | TRUE | wye
22 | LV_5017-7_1_3_load_39 | 32 | 0.004492 | 0.0011258 | 0 | 0 |  | 1 | TRUE | wye
23 | LV_5017-7_1_3_load_44 | 36 | 0.0056188 | 0.0014082 | 0 | 0 |  | 1 | TRUE | wye
24 | LV_5017-7_1_3_load_45 | 37 | 0.0020165 | 0.00050538 | 0 | 0 |  | 1 | TRUE | wye
25 | LV_5017-7_1_3_load_49 | 38 | 0.001593 | 0.00039925 | 0 | 0 |  | 1 | TRUE | wye
26 | LV_5017-7_1_3_load_46 | 39 | 0.0037163 | 0.0009314 | 0 | 0 |  | 1 | TRUE | wye
27 | LV_5017-7_1_3_load_43 | 40 | 0.012008 | 0.0030095 | 0 | 0 |  | 1 | TRUE | wye
28 | LV_5017-7_1_3_load_118 | 41 | 0.0020832 | 0.0005221 | 0 | 0 |  | 1 | TRUE | wye
29 | LV_5017-7_1_3_load_99 | 42 | 0.003629 | 0.0009095 | 0 | 0 |  | 1 | TRUE | wye
30 | LV_5017-7_1_3_load_47 | 43 | 0.0056598 | 0.0014185 | 0 | 0 |  | 1 | TRUE | wye
31 | LV_5017-7_1_3_load_117 | 44 | 0.002625 | 0.00065788 | 0 | 0 |  | 1 | TRUE | wye
32 | LV_5017-7_1_3_load_100 | 45 | 0.0020174 | 0.0005056 | 0 | 0 |  | 1 | TRUE | wye
33 | LV_5017-7_1_3_load_48 | 46 | 0.0015972 | 0.0004003 | 0 | 0 |  | 1 | TRUE | wye
34 | LV_5017-7_1_3_load_50 | 47 | 0.0030983 | 0.0007765 | 0 | 0 |  | 1 | TRUE | wye
35 | LV_5017-7_1_3_load_53 | 48 | 0.0017673 | 0.00044294 | 0 | 0 |  | 1 | TRUE | wye
36 | LV_5017-7_1_3_load_55 | 49 | 0.0019671 | 0.00049299 | 0 | 0 |  | 1 | TRUE | wye
37 | LV_5017-7_1_3_load_57 | 50 | 0.0038103 | 0.00095495 | 0 | 0 |  | 1 | TRUE | wye
38 | LV_5017-7_1_3_load_71 | 51 | 0.0022646 | 0.00056756 | 0 | 0 |  | 1 | TRUE | wye
39 | LV_5017-7_1_3_load_92 | 52 | 0.0020333 | 0.00050959 | 0 | 0 |  | 1 | TRUE | wye
40 | LV_5017-7_1_3_load_62 | 53 | 0.0012559 | 0.00031475 | 0 | 0 |  | 1 | TRUE | wye
41 | LV_5017-7_1_3_load_63 | 54 | 0.0016973 | 0.00042538 | 0 | 0 |  | 1 | TRUE | wye
42 | LV_5017-7_1_3_load_64 | 55 | 0.0042707 | 0.0010703 | 0 | 0 |  | 1 | TRUE | wye
43 | LV_5017-7_1_3_load_65 | 56 | 0.0021904 | 0.00054896 | 0 | 0 |  | 1 | TRUE | wye
44 | LV_5017-7_1_3_load_113 | 58 | 0.00076732 | 0.00019231 | 0 | 0 |  | 1 | TRUE | wye
45 | LV_5017-7_1_3_load_70 | 59 | 0.0049566 | 0.0012422 | 0 | 0 |  | 1 | TRUE | wye
46 | LV_5017-7_1_3_load_74 | 60 | 0.0032403 | 0.0008121 | 0 | 0 |  | 1 | TRUE | wye
47 | LV_5017-7_1_3_load_112 | 61 | 0.0036457 | 0.00091369 | 0 | 0 |  | 1 | TRUE | wye
48 | LV_5017-7_1_3_load_93 | 64 | 0.00090825 | 0.00022763 | 0 | 0 |  | 1 | TRUE | wye
49 | LV_5017-7_1_3_load_90 | 65 | 0.0022881 | 0.00057344 | 0 | 0 |  | 1 | TRUE | wye
50 | LV_5017-7_1_3_load_97 | 66 | 0.0010896 | 0.00027307 | 0 | 0 |  | 1 | TRUE | wye
51 | LV_5017-7_1_3_load_98 | 67 | 0.0015503 | 0.00038855 | 0 | 0 |  | 1 | TRUE | wye
52 | LV_5017-7_1_3_load_94 | 68 | 0.0017344 | 0.00043469 | 0 | 0 |  | 1 | TRUE | wye
53 | LV_5017-7_1_3_load_95 | 69 | 0.0019338 | 0.00048465 | 0 | 0 |  | 1 | TRUE | wye
54 | LV_5017-7_1_3_load_96 | 70 | 0.0015147 | 0.00037962 | 0 | 0 |  | 1 | TRUE | wye
55 | LV_5017-7_1_3_load_103 | 71 | 0.0066524 | 0.0016672 | 0 | 0 |  | 1 | TRUE | wye
56 | LV_5017-7_1_3_load_109 | 73 | 0.0019927 | 0.00049942 | 0 | 0 |  | 1 | TRUE | wye
57 | LV_5017-7_1_3_load_108 | 74 | 0.001171 | 0.00029347 | 0 | 0 |  | 1 | TRUE | wye
58 | LV_5017-7_1_3_load_101 | 75 | 0.0012858 | 0.00032226 | 0 | 0 |  | 1 | TRUE | wye
59 | LV_5017-7_1_3_load_121 | 77 | 0.0013176 | 0.00033022 | 0 | 0 |  | 1 | TRUE | wye
60 | LV_5017-7_1_3_load_105 | 78 | 0.0068607 | 0.0017195 | 0 | 0 |  | 1 | TRUE | wye
61 | LV_5017-7_1_3_load_114 | 80 | 0.0016906 | 0.00042371 | 0 | 0 |  | 1 | TRUE | wye

## ext_grid
| name | bus | vm_pu | va_degree | slack_weight | in_service
0 |  | 69 | 1 | 0 | 1 | TRUE

## line
| name | std_type | from_bus | to_bus | length_km | r_ohm_per_km | x_ohm_per_km | c_nf_per_km | g_us_per_km | max_i_ka | df | parallel | type | in_service
0 | LV_5017-7_1_3_line_0 |  | 0 | 1 | 0.009183 | 0.125 | 0.08 | 261 | 0 | 0.364 | 1 | 1 | cs | TRUE
1 | LV_5017-7_1_3_line_1 |  | 0 | 2 | 0.037043 | 0.125 | 0.08 | 261 | 0 | 0.364 | 1 | 1 | cs | TRUE
2 | LV_5017-7_1_3_line_2 |  | 1 | 3 | 0.049349 | 0.125 | 0.08 | 261 | 0 | 0.364 | 1 | 1 | cs | TRUE
3 | LV_5017-7_1_3_line_3 |  | 2 | 10 | 0.011022 | 0.125 | 0.08 | 261 | 0 | 0.364 | 1 | 1 | cs | TRUE
4 | LV_5017-7_1_3_line_4 |  | 2 | 11 | 0.0059489 | 0.125 | 0.08 | 261 | 0 | 0.364 | 1 | 1 | cs | TRUE
5 | LV_5017-7_1_3_line_5 |  | 3 | 17 | 0.019046 | 0.125 | 0.08 | 261 | 0 | 0.364 | 1 | 1 | cs | TRUE
6 | LV_5017-7_1_3_line_6 |  | 4 | 5 | 0.004715 | 0.125 | 0.08 | 261 | 0 | 0.364 | 1 | 1 | cs | TRUE
7 | LV_5017-7_1_3_line_7 |  | 4 | 6 | 0.013078 | 0.125 | 0.08 | 261 | 0 | 0.364 | 1 | 1 | cs | TRUE
8 | LV_5017-7_1_3_line_8 |  | 5 | 14 | 0.020953 | 0.125 | 0.08 | 261 | 0 | 0.364 | 1 | 1 | cs | TRUE
9 | LV_5017-7_1_3_line_9 |  | 6 | 20 | 0.01615 | 0.125 | 0.08 | 261 | 0 | 0.364 | 1 | 1 | cs | TRUE
10 | LV_5017-7_1_3_line_10 |  | 7 | 8 | 0.25367 | 0.125 | 0.08 | 261 | 0 | 0.364 | 1 | 1 | cs | TRUE
11 | LV_5017-7_1_3_line_11 |  | 7 | 9 | 0.15887 | 0.125 | 0.08 | 261 | 0 | 0.364 | 1 | 1 | cs | TRUE
12 | LV_5017-7_1_3_line_12 |  | 8 | 23 | 0.13041 | 0.125 | 0.08 | 261 | 0 | 0.364 | 1 | 1 | cs | TRUE
13 | LV_5017-7_1_3_line_13 |  | 10 | 30 | 0.018095 | 0.125 | 0.08 | 261 | 0 | 0.364 | 1 | 1 | cs | TRUE
14 | LV_5017-7_1_3_line_14 |  | 11 | 48 | 0.013374 | 0.125 | 0.08 | 261 | 0 | 0.364 | 1 | 1 | cs | TRUE
15 | LV_5017-7_1_3_line_15 |  | 12 | 13 | 0.037168 | 0.125 | 0.08 | 261 | 0 | 0.364 | 1 | 1 | cs | TRUE
16 | LV_5017-7_1_3_line_16 |  | 13 | 65 | 0.0095786 | 0.125 | 0.08 | 261 | 0 | 0.364 | 1 | 1 | cs | TRUE
17 | LV_5017-7_1_3_line_17 |  | 14 | 62 | 0.019463 | 0.125 | 0.08 | 261 | 0 | 0.364 | 1 | 1 | cs | TRUE
18 | LV_5017-7_1_3_line_18 |  | 15 | 16 | 0.019006 | 0.125 | 0.08 | 261 | 0 | 0.364 | 1 | 1 | cs | TRUE
19 | LV_5017-7_1_3_line_19 |  | 16 | 59 | 0.016228 | 0.125 | 0.08 | 261 | 0 | 0.364 | 1 | 1 | cs | TRUE
20 | LV_5017-7_1_3_line_20 |  | 16 | 56 | 0.0040246 | 0.125 | 0.08 | 261 | 0 | 0.364 | 1 | 1 | cs | TRUE
21 | LV_5017-7_1_3_line_21 |  | 18 | 19 | 0.012658 | 0.125 | 0.08 | 261 | 0 | 0.364 | 1 | 1 | cs | TRUE
22 | LV_5017-7_1_3_line_22 |  | 19 | 60 | 0.025226 | 0.125 | 0.08 | 261 | 0 | 0.364 | 1 | 1 | cs | TRUE
23 | LV_5017-7_1_3_line_23 |  | 19 | 57 | 0.017089 | 0.125 | 0.08 | 261 | 0 | 0.364 | 1 | 1 | cs | TRUE
24 | LV_5017-7_1_3_line_24 |  | 20 | 79 | 0.0016049 | 0.125 | 0.08 | 261 | 0 | 0.364 | 1 | 1 | cs | TRUE
25 | LV_5017-7_1_3_line_25 |  | 21 | 22 | 0.012325 | 0.125 | 0.08 | 261 | 0 | 0.364 | 1 | 1 | cs | TRUE
26 | LV_5017-7_1_3_line_26 |  | 22 | 38 | 0.0013148 | 0.125 | 0.08 | 261 | 0 | 0.364 | 1 | 1 | cs | TRUE
27 | LV_5017-7_1_3_line_27 |  | 23 | 24 | 0.0074414 | 0.125 | 0.08 | 261 | 0 | 0.364 | 1 | 1 | cs | TRUE
28 | LV_5017-7_1_3_line_28 |  | 24 | 47 | 0.033787 | 0.125 | 0.08 | 261 | 0 | 0.364 | 1 | 1 | cs | TRUE
29 | LV_5017-7_1_3_line_29 |  | 25 | 26 | 0.012132 | 0.125 | 0.08 | 261 | 0 | 0.364 | 1 | 1 | cs | TRUE
30 | LV_5017-7_1_3_line_30 |  | 25 | 27 | 0.019454 | 0.125 | 0.08 | 261 | 0 | 0.364 | 1 | 1 | cs | TRUE
31 | LV_5017-7_1_3_line_31 |  | 26 | 28 | 0.0083276 | 0.125 | 0.08 | 261 | 0 | 0.364 | 1 | 1 | cs | TRUE
32 | LV_5017-7_1_3_line_32 |  | 28 | 29 | 0.009007 | 0.125 | 0.08 | 261 | 0 | 0.364 | 1 | 1 | cs | TRUE
33 | LV_5017-7_1_3_line_33 |  | 29 | 30 | 0.0088269 | 0.125 | 0.08 | 261 | 0 | 0.364 | 1 | 1 | cs | TRUE
34 | LV_5017-7_1_3_line_34 |  | 29 | 31 | 0.072845 | 0.125 | 0.08 | 261 | 0 | 0.364 | 1 | 1 | cs | TRUE
35 | LV_5017-7_1_3_line_35 |  | 32 | 33 | 0.02229 | 0.125 | 0.08 | 261 | 0 | 0.364 | 1 | 1 | cs | TRUE
36 | LV_5017-7_1_3_line_36 |  | 32 | 34 | 0.024389 | 0.125 | 0.08 | 261 | 0 | 0.364 | 1 | 1 | cs | TRUE
37 | LV_5017-7_1_3_line_37 |  | 33 | 35 | 0.019356 | 0.125 | 0.08 | 261 | 0 | 0.364 | 1 | 1 | cs | TRUE
38 | LV_5017-7_1_3_line_38 |  | 34 | 36 | 0.004641 | 0.125 | 0.08 | 261 | 0 | 0.364 | 1 | 1 | cs | TRUE
39 | LV_5017-7_1_3_line_39 |  | 34 | 37 | 0.0017 | 0.125 | 0.08 | 261 | 0 | 0.364 | 1 | 1 | cs | TRUE
40 | LV_5017-7_1_3_line_40 |  | 35 | 38 | 0.01525 | 0.125 | 0.08 | 261 | 0 | 0.364 | 1 | 1 | cs | TRUE
41 | LV_5017-7_1_3_line_41 |  | 35 | 39 | 0.01677 | 0.125 | 0.08 | 261 | 0 | 0.364 | 1 | 1 | cs | TRUE
42 | LV_5017-7_1_3_line_42 |  | 37 | 42 | 0.0093723 | 0.125 | 0.08 | 261 | 0 | 0.364 | 1 | 1 | cs | TRUE
43 | LV_5017-7_1_3_line_43 |  | 39 | 43 | 0.030892 | 0.125 | 0.08 | 261 | 0 | 0.364 | 1 | 1 | cs | TRUE
44 | LV_5017-7_1_3_line_44 |  | 40 | 41 | 0.0019691 | 0.125 | 0.08 | 261 | 0 | 0.364 | 1 | 1 | cs | TRUE
45 | LV_5017-7_1_3_line_45 |  | 41 | 44 | 0.010501 | 0.125 | 0.08 | 261 | 0 | 0.364 | 1 | 1 | cs | TRUE
46 | LV_5017-7_1_3_line_46 |  | 42 | 45 | 0.011453 | 0.125 | 0.08 | 261 | 0 | 0.364 | 1 | 1 | cs | TRUE
47 | LV_5017-7_1_3_line_47 |  | 43 | 46 | 0.024456 | 0.125 | 0.08 | 261 | 0 | 0.364 | 1 | 1 | cs | TRUE
48 | LV_5017-7_1_3_line_48 |  | 44 | 79 | 0.014885 | 0.125 | 0.08 | 261 | 0 | 0.364 | 1 | 1 | cs | TRUE
49 | LV_5017-7_1_3_line_49 |  | 45 | 75 | 0.0035478 | 0.125 | 0.08 | 261 | 0 | 0.364 | 1 | 1 | cs | TRUE
50 | LV_5017-7_1_3_line_50 |  | 46 | 47 | 0.026731 | 0.125 | 0.08 | 261 | 0 | 0.364 | 1 | 1 | cs | TRUE
51 | LV_5017-7_1_3_line_51 |  | 48 | 49 | 0.010704 | 0.125 | 0.08 | 261 | 0 | 0.364 | 1 | 1 | cs | TRUE
52 | LV_5017-7_1_3_line_52 |  | 49 | 50 | 0.014576 | 0.125 | 0.08 | 261 | 0 | 0.364 | 1 | 1 | cs | TRUE
53 | LV_5017-7_1_3_line_53 |  | 50 | 51 | 0.0056266 | 0.125 | 0.08 | 261 | 0 | 0.364 | 1 | 1 | cs | TRUE
54 | LV_5017-7_1_3_line_54 |  | 51 | 52 | 0.0061392 | 0.125 | 0.08 | 261 | 0 | 0.364 | 1 | 1 | cs | TRUE
55 | LV_5017-7_1_3_line_55 |  | 52 | 64 | 0.011113 | 0.125 | 0.08 | 261 | 0 | 0.364 | 1 | 1 | cs | TRUE
56 | LV_5017-7_1_3_line_56 |  | 53 | 54 | 0.023271 | 0.125 | 0.08 | 261 | 0 | 0.364 | 1 | 1 | cs | TRUE
57 | LV_5017-7_1_3_line_57 |  | 53 | 55 | 0.010251 | 0.125 | 0.08 | 261 | 0 | 0.364 | 1 | 1 | cs | TRUE
58 | LV_5017-7_1_3_line_58 |  | 54 | 56 | 0.0072097 | 0.125 | 0.08 | 261 | 0 | 0.364 | 1 | 1 | cs | TRUE
59 | LV_5017-7_1_3_line_59 |  | 55 | 57 | 0.029179 | 0.125 | 0.08 | 261 | 0 | 0.364 | 1 | 1 | cs | TRUE
60 | LV_5017-7_1_3_line_60 |  | 57 | 58 | 0.020123 | 0.125 | 0.08 | 261 | 0 | 0.364 | 1 | 1 | cs | TRUE
61 | LV_5017-7_1_3_line_61 |  | 58 | 61 | 0.0014304 | 0.125 | 0.08 | 261 | 0 | 0.364 | 1 | 1 | cs | TRUE
62 | LV_5017-7_1_3_line_62 |  | 59 | 62 | 0.0070464 | 0.125 | 0.08 | 261 | 0 | 0.364 | 1 | 1 | cs | TRUE
63 | LV_5017-7_1_3_line_63 |  | 61 | 80 | 0.017055 | 0.125 | 0.08 | 261 | 0 | 0.364 | 1 | 1 | cs | TRUE
64 | LV_5017-7_1_3_line_64 |  | 62 | 63 | 0.008222 | 0.125 | 0.08 | 261 | 0 | 0.364 | 1 | 1 | cs | TRUE
65 | LV_5017-7_1_3_line_65 |  | 63 | 74 | 0.0089735 | 0.125 | 0.08 | 261 | 0 | 0.364 | 1 | 1 | cs | TRUE
66 | LV_5017-7_1_3_line_66 |  | 63 | 72 | 0.028092 | 0.125 | 0.08 | 261 | 0 | 0.364 | 1 | 1 | cs | TRUE
67 | LV_5017-7_1_3_line_67 |  | 64 | 68 | 0.0023303 | 0.125 | 0.08 | 261 | 0 | 0.364 | 1 | 1 | cs | TRUE
68 | LV_5017-7_1_3_line_68 |  | 65 | 66 | 0.021326 | 0.125 | 0.08 | 261 | 0 | 0.364 | 1 | 1 | cs | TRUE
69 | LV_5017-7_1_3_line_69 |  | 66 | 67 | 0.01991 | 0.125 | 0.08 | 261 | 0 | 0.364 | 1 | 1 | cs | TRUE
70 | LV_5017-7_1_3_line_70 |  | 67 | 73 | 0.015311 | 0.125 | 0.08 | 261 | 0 | 0.364 | 1 | 1 | cs | TRUE
71 | LV_5017-7_1_3_line_71 |  | 68 | 69 | 0.021493 | 0.125 | 0.08 | 261 | 0 | 0.364 | 1 | 1 | cs | TRUE
72 | LV_5017-7_1_3_line_72 |  | 69 | 70 | 0.024947 | 0.125 | 0.08 | 261 | 0 | 0.364 | 1 | 2 | cs | TRUE
73 | LV_5017-7_1_3_line_73 |  | 70 | 71 | 0.00042547 | 0.125 | 0.08 | 261 | 0 | 0.364 | 1 | 2 | cs | TRUE
74 | LV_5017-7_1_3_line_74 |  | 71 | 72 | 0.018739 | 0.125 | 0.08 | 261 | 0 | 0.364 | 1 | 2 | cs | TRUE
75 | LV_5017-7_1_3_line_75 |  | 72 | 78 | 0.011728 | 0.125 | 0.08 | 261 | 0 | 0.364 | 1 | 1 | cs | TRUE
76 | LV_5017-7_1_3_line_76 |  | 73 | 74 | 0.011203 | 0.125 | 0.08 | 261 | 0 | 0.364 | 1 | 1 | cs | TRUE
77 | LV_5017-7_1_3_line_77 |  | 75 | 76 | 0.0082033 | 0.125 | 0.08 | 261 | 0 | 0.364 | 1 | 1 | cs | TRUE
78 | LV_5017-7_1_3_line_78 |  | 76 | 77 | 0.028035 | 0.125 | 0.08 | 261 | 0 | 0.364 | 1 | 1 | cs | TRUE
79 | LV_5017-7_1_3_line_79 |  | 76 | 78 | 0.012273 | 0.125 | 0.08 | 261 | 0 | 0.364 | 1 | 1 | cs | TRUE

## trafo
| name | std_type | hv_bus | lv_bus | sn_mva | vn_hv_kv | vn_lv_kv | vk_percent | vkr_percent | pfe_kw | i0_percent | shift_degree | tap_side | tap_neutral | tap_min | tap_max | tap_step_percent | tap_step_degree | tap_pos | tap_phase_shifter | parallel | df | in_service
0 | LV_5017-7_1_3_trafo_95 | 0.63 MVA 20/0.4 kV | 81 | 69 | 0.63 | 20 | 0.4 | 6 | 1.206 | 1.65 | 0.2619 | 150 | hv | 0 | -2 | 2 | 2.5 | 0 | 0 | FALSE | 1 | 1 | TRUE

## line_geodata
| x0 | y0 | x1 | y1 | x2 | y2 | x3 | y3 | x4 | y4 | x5 | y5 | x6 | y6 | x7 | y7 | x8 | y8 | x9 | y9 | x10 | y10 | x11 | y11 | x12 | y12 | x13 | y13 | x14 | y14 | x15 | y15 | x16 | y16 | x17 | y17 | x18 | y18 | x19 | y19 | x20 | y20 | x21 | y21 | x22 | y22 | x23 | y23 | x24 | y24 | x25 | y25 | x26 | y26 | x27 | y27 | x28 | y28 | x29 | y29 | x30 | y30 | x31 | y31 | x32 | y32 | x33 | y33 | x34 | y34 | x35 | y35 | x36 | y36
0 | 2718857.1388 | 1112325.3317 | 2718853.8373 | 1112316.7612
1 | 2718857.1388 | 1112325.3317 | 2718862.8052 | 1112325.6097 | 2718867.7146 | 1112326.273 | 2718871.993 | 1112327.1909 | 2718876.2978 | 1112328.7319 | 2718880.2165 | 1112330.6544 | 2718886.8192 | 1112334.8089 | 2718888.966 | 1112336.4522 | 2718890.9788 | 1112338.2373
2 | 2718853.8373 | 1112316.7612 | 2718850.6754 | 1112311.3177 | 2718848.8627 | 1112307.2127 | 2718847.726 | 1112303.31 | 2718847.4601 | 1112300.7141 | 2718847.7932 | 1112298.3079 | 2718848.6619 | 1112296.5682 | 2718850.168 | 1112295.03 | 2718852.0722 | 1112294.0777 | 2718854.114 | 1112293.5952 | 2718875.0961 | 1112291.0314
3 | 2718890.9788 | 1112338.2373 | 2718897.1173 | 1112332.9652 | 2718898.3744 | 1112332.3005 | 2718899.7795 | 1112331.9722 | 2718899.8449 | 1112331.9767
4 | 2718890.9788 | 1112338.2373 | 2718893.1264 | 1112341.0257 | 2718894.5178 | 1112343.0171
5 | 2718886.5761 | 1112278.6658 | 2718886.3261 | 1112280.7735 | 2718885.9275 | 1112282.578 | 2718884.5176 | 1112285.9082 | 2718883.4461 | 1112287.744 | 2718882.4341 | 1112288.9138 | 2718881.3354 | 1112289.7707 | 2718879.5611 | 1112290.403 | 2718877.7934 | 1112290.7019 | 2718875.0961 | 1112291.0314
6 | 2718999.3339 | 1112485.6858 | 2718998.5723 | 1112487.4832 | 2718997.8399 | 1112488.9698 | 2718997.3032 | 1112489.9377
7 | 2718999.3339 | 1112485.6858 | 2718999.9096 | 1112483.9181 | 2719000.5248 | 1112481.7064 | 2719001.016 | 1112480.304 | 2719001.6742 | 1112478.6602 | 2719002.3772 | 1112477.0952 | 2719003.2937 | 1112475.2786 | 2719004.1414 | 1112473.5598
8 | 2718997.3032 | 1112489.9377 | 2718979.7066 | 1112483.7326 | 2718977.6124 | 1112482.7964
9 | 2719004.1414 | 1112473.5598 | 2719005.9656 | 1112469.8607 | 2719006.7664 | 1112468.4309 | 2719007.7846 | 1112466.9499 | 2719010.5018 | 1112463.1562 | 2719011.5595 | 1112462.0206 | 2719012.7194 | 1112460.7981 | 2719013.2353 | 1112460.3453
10 | 2719272.6778 | 1112341.4911 | 2719270.7061 | 1112341.1632 | 2719268.3401 | 1112340.4495 | 2719266.4656 | 1112339.5008 | 2719250.487 | 1112328.4235 | 2719236.4046 | 1112317.5836 | 2719224.2248 | 1112310.1946 | 2719206.4971 | 1112301.996 | 2719186.5828 | 1112292.9984 | 2719161.6404 | 1112281.5114 | 2719141.6863 | 1112272.9579 | 2719125.3988 | 1112265.3883 | 2719110.0518 | 1112257.1478 | 2719083.9537 | 1112238.7894 | 2719061.5868 | 1112224.8073 | 2719052.5137 | 1112216.9904
11 | 2719272.6778 | 1112341.4911 | 2719270.1165 | 1112326.7528 | 2719254.5563 | 1112296.3816 | 2719253.1349 | 1112293.6073 | 2719252.0193 | 1112291.0058 | 2719251.2879 | 1112288.5119 | 2719250.9192 | 1112286.4366 | 2719250.9866 | 1112284.5811 | 2719251.2981 | 1112282.886 | 2719252.0888 | 1112281.1893 | 2719253.5302 | 1112280.1948 | 2719255.5034 | 1112279.6665 | 2719257.3478 | 1112279.7918 | 2719258.9111 | 1112280.4563 | 2719260.3644 | 1112281.6079 | 2719261.8571 | 1112283.5052 | 2719285.1132 | 1112302.9204 | 2719287.3293 | 1112304.5762 | 2719289.378 | 1112305.7062 | 2719291.7961 | 1112306.521 | 2719294.0978 | 1112306.9666 | 2719300.7246 | 1112307.9198 | 2719303.9563 | 1112307.8389 | 2719306.3534 | 1112307.3635 | 2719308.3647 | 1112306.4692 | 2719310.7729 | 1112306.2164 | 2719316.5009 | 1112302.193 | 2719319.8486 | 1112299.3569 | 2719328.7407 | 1112291.2263 | 2719329.9423 | 1112290.6385
12 | 2719052.5137 | 1112216.9904 | 2719051.8743 | 1112217.6784 | 2719051.5886 | 1112218.0619 | 2719051.4701 | 1112218.5822 | 2719051.5914 | 1112219.096 | 2719054.5003 | 1112224.4345 | 2719054.639 | 1112224.8487 | 2719054.5671 | 1112225.3587 | 2719054.3204 | 1112225.7208 | 2719053.9144 | 1112225.9352 | 2719053.4737 | 1112225.9487 | 2719047.2637 | 1112224.2257 | 2719046.8839 | 1112224.2849 | 2719046.5714 | 1112224.4567 | 2719046.34 | 1112224.8302 | 2719046.2858 | 1112225.2294 | 2719046.3567 | 1112225.5532 | 2719050.7211 | 1112230.3533 | 2719050.906 | 1112230.7794 | 2719050.8511 | 1112231.212 | 2719050.5815 | 1112231.5625 | 2719050.199 | 1112231.7551 | 2719049.7351 | 1112231.7682 | 2719043.1236 | 1112230.8155 | 2719040.6058 | 1112234.6799 | 2719047.7743 | 1112239.535 | 2719043.535 | 1112246.0674 | 2719038.4482 | 1112254.0396 | 2719031.1187 | 1112258.5655 | 2719035.4805 | 1112265.467 | 2719041.9152 | 1112276.2006 | 2719043.2085 | 1112279.2058 | 2719044.2417 | 1112282.0725 | 2719047.558 | 1112294.9909 | 2719038.7033 | 1112306.7473 | 2719037.8724 | 1112308.132 | 2719037.8724 | 1112308.132
13 | 2718899.8449 | 1112331.9767 | 2718901.8477 | 1112332.1129 | 2718904.3702 | 1112331.94 | 2718906.992 | 1112331.4355 | 2718917.1789 | 1112327.5884
14 | 2718902.1782 | 1112353.98 | 2718894.5178 | 1112343.0171
15 | 2718878.7438 | 1112377.0515 | 2718889.6906 | 1112389.7139 | 2718898.8757 | 1112407.962 | 2718898.8757 | 1112407.962
16 | 2718905.5252 | 1112414.8565 | 2718898.8757 | 1112407.962
17 | 2718961.6579 | 1112471.8259 | 2718969.1023 | 1112477.965 | 2718972.4646 | 1112480.277 | 2718975.8307 | 1112481.9998 | 2718977.6124 | 1112482.7964
18 | 2718952.1051 | 1112492.7861 | 2718954.9563 | 1112495.9442 | 2718956.1244 | 1112497.0568 | 2718957.2755 | 1112497.8577 | 2718958.7896 | 1112498.6657 | 2718960.7431 | 1112499.5269 | 2718968.026 | 1112502.5486
19 | 2718952.1051 | 1112492.7861 | 2718953.2201 | 1112491.8852 | 2718954.2352 | 1112490.5597 | 2718955.0909 | 1112489.0866 | 2718959.1522 | 1112478.4117
20 | 2718952.1051 | 1112492.7861 | 2718950.5567 | 1112493.3339 | 2718948.5279 | 1112493.5498 | 2718948.1862 | 1112493.5398
21 | 2718863.3537 | 1112484.7624 | 2718861.2835 | 1112485.1221 | 2718858.1389 | 1112485.8943 | 2718851.3174 | 1112488.5446
22 | 2718882.7331 | 1112500.9312 | 2718873.0342 | 1112493.5137 | 2718870.79 | 1112491.713 | 2718868.6019 | 1112489.8132 | 2718863.3537 | 1112484.7624
23 | 2718880.3891 | 1112482.9507 | 2718875.3058 | 1112483.2846 | 2718864.7648 | 1112484.5233 | 2718863.3537 | 1112484.7624
24 | 2719014.4414 | 1112459.2864 | 2719013.2353 | 1112460.3453
25 | 2719079.2592 | 1112424.1397 | 2719084.3823 | 1112426.9486 | 2719087.4347 | 1112428.9099 | 2719089.7779 | 1112430.5404
26 | 2719079.2592 | 1112424.1397 | 2719078.1064 | 1112423.5076
27 | 2719037.5228 | 1112315.3078 | 2719037.5228 | 1112315.3078 | 2719036.9818 | 1112313.7405 | 2719036.8637 | 1112311.8814 | 2719037.1109 | 1112309.9182 | 2719037.8724 | 1112308.132
28 | 2719064.6335 | 1112335.2619 | 2719041.9849 | 1112319.4649 | 2719039.857 | 1112318.0333 | 2719038.4313 | 1112316.6599 | 2719037.5228 | 1112315.3078
29 | 2718935.7689 | 1112296.7596 | 2718931.4929 | 1112308.1135
30 | 2718942.6254 | 1112278.5538 | 2718935.7689 | 1112296.7596
31 | 2718928.5579 | 1112315.9067 | 2718931.4929 | 1112308.1135
32 | 2718925.3834 | 1112324.3358 | 2718928.5579 | 1112315.9067
33 | 2718925.3834 | 1112324.3358 | 2718921.4333 | 1112325.9817 | 2718917.1789 | 1112327.5884
34 | 2718989.9666 | 1112308.3141 | 2718979.7132 | 1112315.7513 | 2718976.577 | 1112318.4471 | 2718973.9637 | 1112321.2756 | 2718970.6428 | 1112325.113 | 2718968.9295 | 1112326.5804 | 2718967.1677 | 1112327.7578 | 2718965.0773 | 1112328.7508 | 2718963.023 | 1112329.4776 | 2718960.5687 | 1112330.1077 | 2718957.997 | 1112330.4241 | 2718955.1529 | 1112330.4461 | 2718952.5447 | 1112330.2615 | 2718950.0768 | 1112330.0129 | 2718947.5749 | 1112329.5302 | 2718935.8784 | 1112326.6321 | 2718929.6812 | 1112325.0539 | 2718925.3834 | 1112324.3358
35 | 2719045.9833 | 1112414.0858 | 2719042.8309 | 1112413.279 | 2719029.0786 | 1112410.0179 | 2719025.0922 | 1112408.7943 | 2719024.4112 | 1112408.5238
36 | 2719010.4557 | 1112391.9289 | 2719009.9747 | 1112393.5983 | 2719009.8689 | 1112395.0528 | 2719009.9906 | 1112396.723 | 2719010.7473 | 1112399.1173 | 2719012.5551 | 1112401.888 | 2719014.9788 | 1112403.9925 | 2719018.332 | 1112405.9819 | 2719021.4118 | 1112407.3322 | 2719024.4112 | 1112408.5238
37 | 2719045.9833 | 1112414.0858 | 2719047.7996 | 1112413.2765 | 2719049.0125 | 1112412.9001 | 2719050.1662 | 1112412.7782 | 2719051.5937 | 1112412.8841 | 2719055.9086 | 1112413.5137 | 2719057.9706 | 1112413.9656 | 2719064.6303 | 1112416.3869
38 | 2719010.4557 | 1112391.9289 | 2719013.4464 | 1112388.374
39 | 2719010.4557 | 1112391.9289 | 2719009.3986 | 1112393.2603
40 | 2719064.6303 | 1112416.3869 | 2719067.2195 | 1112417.5385 | 2719078.1064 | 1112423.5076
41 | 2719064.6303 | 1112416.3869 | 2719071.843 | 1112401.2477
42 | 2719009.3986 | 1112393.2603 | 2719003.5708 | 1112400.6004
43 | 2719071.843 | 1112401.2477 | 2719083.0146 | 1112377.7993 | 2719085.0267 | 1112373.3116
44 | 2719033.2087 | 1112442.3623 | 2719034.5327 | 1112440.9048
45 | 2719026.1479 | 1112450.1345 | 2719026.1502 | 1112450.1322 | 2719033.2087 | 1112442.3623
46 | 2719003.5708 | 1112400.6004 | 2718996.4491 | 1112409.5702
47 | 2719085.0267 | 1112373.3116 | 2719088.8656 | 1112364.7497 | 2719089.49 | 1112362.8607 | 2719090.0512 | 1112360.648 | 2719090.1188 | 1112358.7814 | 2719089.6669 | 1112356.6155 | 2719088.911 | 1112354.577 | 2719087.6029 | 1112352.3275 | 2719086.2776 | 1112350.9054
48 | 2719014.4414 | 1112459.2864 | 2719015.6733 | 1112458.3322 | 2719017.0692 | 1112457.2922 | 2719020.6884 | 1112454.7838 | 2719022.3204 | 1112453.5261 | 2719024.5342 | 1112451.7572 | 2719026.1479 | 1112450.1345
49 | 2718996.4491 | 1112409.5702 | 2718994.243 | 1112412.3488
50 | 2719086.2776 | 1112350.9054 | 2719085.5975 | 1112350.1756 | 2719082.3863 | 1112347.6441 | 2719064.6335 | 1112335.2619
51 | 2718902.1782 | 1112353.98 | 2718908.3092 | 1112362.7542
52 | 2718908.3092 | 1112362.7542 | 2718911.4961 | 1112367.315 | 2718916.9648 | 1112374.4785
53 | 2718920.5912 | 1112378.7779 | 2718917.7867 | 1112375.5551 | 2718916.9648 | 1112374.4785
54 | 2718920.5912 | 1112378.7779 | 2718921.2024 | 1112379.4804 | 2718924.7889 | 1112383.2567
55 | 2718924.7889 | 1112383.2567 | 2718926.2598 | 1112384.8054 | 2718928.9342 | 1112387.1261 | 2718931.9726 | 1112389.4095 | 2718933.3775 | 1112390.2458
56 | 2718919.581 | 1112483.573 | 2718925.9807 | 1112486.0357 | 2718935.28 | 1112490.1876 | 2718937.9466 | 1112491.3296 | 2718940.8858 | 1112492.3658 | 2718941.0919 | 1112492.4181
57 | 2718919.581 | 1112483.573 | 2718918.8866 | 1112483.3059 | 2718915.4209 | 1112482.3261 | 2718912.2294 | 1112481.941 | 2718909.5438 | 1112481.766
58 | 2718948.1862 | 1112493.5398 | 2718946.1956 | 1112493.4818 | 2718943.6384 | 1112493.0647 | 2718941.0919 | 1112492.4181
59 | 2718880.3891 | 1112482.9507 | 2718909.5438 | 1112481.766 | 2718909.5438 | 1112481.766
60 | 2718880.3891 | 1112482.9507 | 2718870.9949 | 1112465.1552
61 | 2718870.3271 | 1112463.8902 | 2718870.9949 | 1112465.1552
62 | 2718961.6579 | 1112471.8259 | 2718959.1522 | 1112478.4117
63 | 2718870.3271 | 1112463.8902 | 2718863.5215 | 1112450.9982 | 2718861.8443 | 1112449.1757
64 | 2718961.6579 | 1112471.8259 | 2718962.308 | 1112469.8039 | 2718963.2001 | 1112466.875 | 2718964.3141 | 1112464.0505
65 | 2718964.3141 | 1112464.0505 | 2718957.3383 | 1112458.4059
66 | 2718964.3141 | 1112464.0505 | 2718969.4114 | 1112453.9547 | 2718971.5099 | 1112449.793 | 2718972.975 | 1112446.4083 | 2718974.0569 | 1112442.8605 | 2718975.4284 | 1112438.3399
67 | 2718935.3798 | 1112391.4378 | 2718933.3775 | 1112390.2458
68 | 2718905.5252 | 1112414.8565 | 2718912.6589 | 1112422.2531 | 2718921.2491 | 1112429.204
69 | 2718936.7268 | 1112441.7279 | 2718921.2491 | 1112429.204
70 | 2718948.6291 | 1112451.3588 | 2718936.7268 | 1112441.7279
71 | 2718935.3798 | 1112391.4378 | 2718936.6853 | 1112392.2149 | 2718943.1132 | 1112395.8213 | 2718944.7231 | 1112396.8647 | 2718946.6664 | 1112398.2482 | 2718948.1922 | 1112399.6457 | 2718949.0282 | 1112400.7518 | 2718949.7506 | 1112402.1336 | 2718950.2433 | 1112403.4108 | 2718950.678 | 1112405.2761 | 2718950.678 | 1112405.2761
72 | 2718950.678 | 1112405.2761 | 2718950.9795 | 1112407.2389 | 2718951.9928 | 1112416.2427 | 2718952.2422 | 1112417.7042 | 2718952.7052 | 1112419.3144 | 2718953.3793 | 1112420.7953 | 2718954.333 | 1112422.2038 | 2718955.6817 | 1112423.5646 | 2718957.6454 | 1112425.093 | 2718960.0594 | 1112426.8912
73 | 2718960.4006 | 1112427.1454 | 2718960.0594 | 1112426.8912
74 | 2718975.4284 | 1112438.3399 | 2718960.4006 | 1112427.1454
75 | 2718975.4284 | 1112438.3399 | 2718976.6118 | 1112435.5278 | 2718977.9493 | 1112433.1302 | 2718979.9244 | 1112430.5339 | 2718981.5713 | 1112428.4326
76 | 2718957.3383 | 1112458.4059 | 2718948.6291 | 1112451.3588
77 | 2718989.1421 | 1112418.7734 | 2718994.243 | 1112412.3488
78 | 2718989.1421 | 1112418.7734 | 2718995.5037 | 1112422.2117 | 2718999.827 | 1112424.776 | 2719004.23 | 1112427.6088 | 2719013.0152 | 1112433.5409
79 | 2718989.1421 | 1112418.7734 | 2718981.5713 | 1112428.4326

## bus_geodata
| x | y | coords
0 | 2718857.1388 | 1112325.3317
1 | 2718853.8373 | 1112316.7612
2 | 2718890.9788 | 1112338.2373
3 | 2718875.0961 | 1112291.0314
4 | 2718999.3339 | 1112485.6858
5 | 2718997.3032 | 1112489.9377
6 | 2719004.1414 | 1112473.5598
7 | 2719272.6778 | 1112341.4911
8 | 2719052.5137 | 1112216.9904
9 | 2719329.9423 | 1112290.6385
10 | 2718899.8449 | 1112331.9767
11 | 2718894.5178 | 1112343.0171
12 | 2718878.7438 | 1112377.0515
13 | 2718898.8757 | 1112407.962
14 | 2718977.6124 | 1112482.7964
15 | 2718968.026 | 1112502.5486
16 | 2718952.1051 | 1112492.7861
17 | 2718886.5761 | 1112278.6658
18 | 2718851.3174 | 1112488.5446
19 | 2718863.3537 | 1112484.7624
20 | 2719013.2353 | 1112460.3453
21 | 2719089.7779 | 1112430.5404
22 | 2719079.2592 | 1112424.1397
23 | 2719037.8724 | 1112308.132
24 | 2719037.5228 | 1112315.3078
25 | 2718935.7689 | 1112296.7596
26 | 2718931.4929 | 1112308.1135
27 | 2718942.6254 | 1112278.5538
28 | 2718928.5579 | 1112315.9067
29 | 2718925.3834 | 1112324.3358
30 | 2718917.1789 | 1112327.5884
31 | 2718989.9666 | 1112308.3141
32 | 2719024.4112 | 1112408.5238
33 | 2719045.9833 | 1112414.0858
34 | 2719010.4557 | 1112391.9289
35 | 2719064.6303 | 1112416.3869
36 | 2719013.4464 | 1112388.374
37 | 2719009.3986 | 1112393.2603
38 | 2719078.1064 | 1112423.5076
39 | 2719071.843 | 1112401.2477
40 | 2719034.5327 | 1112440.9048
41 | 2719033.2087 | 1112442.3623
42 | 2719003.5708 | 1112400.6004
43 | 2719085.0267 | 1112373.3116
44 | 2719026.1479 | 1112450.1345
45 | 2718996.4491 | 1112409.5702
46 | 2719086.2776 | 1112350.9054
47 | 2719064.6335 | 1112335.2619
48 | 2718902.1782 | 1112353.98
49 | 2718908.3092 | 1112362.7542
50 | 2718916.9648 | 1112374.4785
51 | 2718920.5912 | 1112378.7779
52 | 2718924.7889 | 1112383.2567
53 | 2718919.581 | 1112483.573
54 | 2718941.0919 | 1112492.4181
55 | 2718909.5438 | 1112481.766
56 | 2718948.1862 | 1112493.5398
57 | 2718880.3891 | 1112482.9507
58 | 2718870.9949 | 1112465.1552
59 | 2718959.1522 | 1112478.4117
60 | 2718882.7331 | 1112500.9312
61 | 2718870.3271 | 1112463.8902
62 | 2718961.6579 | 1112471.8259
63 | 2718964.3141 | 1112464.0505
64 | 2718933.3775 | 1112390.2458
65 | 2718905.5252 | 1112414.8565
66 | 2718921.2491 | 1112429.204
67 | 2718936.7268 | 1112441.7279
68 | 2718935.3798 | 1112391.4378
69 | 2718950.678 | 1112405.2761
70 | 2718960.0594 | 1112426.8912
71 | 2718960.4006 | 1112427.1454
72 | 2718975.4284 | 1112438.3399
73 | 2718948.6291 | 1112451.3588
74 | 2718957.3383 | 1112458.4059
75 | 2718994.243 | 1112412.3488
76 | 2718989.1421 | 1112418.7734
77 | 2719013.0152 | 1112433.5409
78 | 2718981.5713 | 1112428.4326
79 | 2719014.4414 | 1112459.2864
80 | 2718861.8443 | 1112449.1757
81 | 2718975.4284 | 1112438.3399

## line_std_types
| c_nf_per_km | r_ohm_per_km | x_ohm_per_km | max_i_ka | type | q_mm2 | alpha | voltage_rating
NAYY 4x50 SE | 210 | 0.642 | 0.083 | 0.142 | cs | 50 | 0.00403 | LV
NAYY 4x120 SE | 264 | 0.225 | 0.08 | 0.242 | cs | 120 | 0.00403 | LV
NAYY 4x150 SE | 261 | 0.208 | 0.08 | 0.27 | cs | 150 | 0.00403 | LV
NA2XS2Y 1x95 RM/25 12/20 kV | 216 | 0.313 | 0.132 | 0.252 | cs | 95 | 0.00403 | MV
NA2XS2Y 1x185 RM/25 12/20 kV | 273 | 0.161 | 0.117 | 0.362 | cs | 185 | 0.00403 | MV
NA2XS2Y 1x240 RM/25 12/20 kV | 304 | 0.122 | 0.112 | 0.421 | cs | 240 | 0.00403 | MV
NA2XS2Y 1x95 RM/25 6/10 kV | 315 | 0.313 | 0.123 | 0.249 | cs | 95 | 0.00403 | MV
NA2XS2Y 1x185 RM/25 6/10 kV | 406 | 0.161 | 0.11 | 0.358 | cs | 185 | 0.00403 | MV
NA2XS2Y 1x240 RM/25 6/10 kV | 456 | 0.122 | 0.105 | 0.416 | cs | 240 | 0.00403 | MV
NA2XS2Y 1x150 RM/25 12/20 kV | 250 | 0.206 | 0.116 | 0.319 | cs | 150 | 0.00403 | MV
NA2XS2Y 1x120 RM/25 12/20 kV | 230 | 0.253 | 0.119 | 0.283 | cs | 120 | 0.00403 | MV
NA2XS2Y 1x70 RM/25 12/20 kV | 190 | 0.443 | 0.132 | 0.22 | cs | 70 | 0.00403 | MV
NA2XS2Y 1x150 RM/25 6/10 kV | 360 | 0.206 | 0.11 | 0.315 | cs | 150 | 0.00403 | MV
NA2XS2Y 1x120 RM/25 6/10 kV | 340 | 0.253 | 0.113 | 0.28 | cs | 120 | 0.00403 | MV
NA2XS2Y 1x70 RM/25 6/10 kV | 280 | 0.443 | 0.123 | 0.217 | cs | 70 | 0.00403 | MV
N2XS(FL)2Y 1x120 RM/35 64/110 kV | 112 | 0.153 | 0.166 | 0.366 | cs | 120 | 0.00393 | HV
N2XS(FL)2Y 1x185 RM/35 64/110 kV | 125 | 0.099 | 0.156 | 0.457 | cs | 185 | 0.00393 | HV
N2XS(FL)2Y 1x240 RM/35 64/110 kV | 135 | 0.075 | 0.149 | 0.526 | cs | 240 | 0.00393 | HV
N2XS(FL)2Y 1x300 RM/35 64/110 kV | 144 | 0.06 | 0.144 | 0.588 | cs | 300 | 0.00393 | HV
15-AL1/3-ST1A 0.4 | 11 | 1.8769 | 0.35 | 0.105 | ol | 16 | 0.00403 | LV
24-AL1/4-ST1A 0.4 | 11.25 | 1.2012 | 0.335 | 0.14 | ol | 24 | 0.00403 | LV
48-AL1/8-ST1A 0.4 | 12.2 | 0.5939 | 0.3 | 0.21 | ol | 48 | 0.00403 | LV
94-AL1/15-ST1A 0.4 | 13.2 | 0.306 | 0.29 | 0.35 | ol | 94 | 0.00403 | LV
34-AL1/6-ST1A 10.0 | 9.7 | 0.8342 | 0.36 | 0.17 | ol | 34 | 0.00403 | MV
48-AL1/8-ST1A 10.0 | 10.1 | 0.5939 | 0.35 | 0.21 | ol | 48 | 0.00403 | MV
70-AL1/11-ST1A 10.0 | 10.4 | 0.4132 | 0.339 | 0.29 | ol | 70 | 0.00403 | MV
94-AL1/15-ST1A 10.0 | 10.75 | 0.306 | 0.33 | 0.35 | ol | 94 | 0.00403 | MV
122-AL1/20-ST1A 10.0 | 11.1 | 0.2376 | 0.323 | 0.41 | ol | 122 | 0.00403 | MV
149-AL1/24-ST1A 10.0 | 11.25 | 0.194 | 0.315 | 0.47 | ol | 149 | 0.00403 | MV
34-AL1/6-ST1A 20.0 | 9.15 | 0.8342 | 0.382 | 0.17 | ol | 34 | 0.00403 | MV
48-AL1/8-ST1A 20.0 | 9.5 | 0.5939 | 0.372 | 0.21 | ol | 48 | 0.00403 | MV
70-AL1/11-ST1A 20.0 | 9.7 | 0.4132 | 0.36 | 0.29 | ol | 70 | 0.00403 | MV
94-AL1/15-ST1A 20.0 | 10 | 0.306 | 0.35 | 0.35 | ol | 94 | 0.00403 | MV
122-AL1/20-ST1A 20.0 | 10.3 | 0.2376 | 0.344 | 0.41 | ol | 122 | 0.00403 | MV
149-AL1/24-ST1A 20.0 | 10.5 | 0.194 | 0.337 | 0.47 | ol | 149 | 0.00403 | MV
184-AL1/30-ST1A 20.0 | 10.75 | 0.1571 | 0.33 | 0.535 | ol | 184 | 0.00403 | MV
243-AL1/39-ST1A 20.0 | 11 | 0.1188 | 0.32 | 0.645 | ol | 243 | 0.00403 | MV
48-AL1/8-ST1A 110.0 | 8 | 0.5939 | 0.46 | 0.21 | ol | 48 | 0.00403 | HV
70-AL1/11-ST1A 110.0 | 8.4 | 0.4132 | 0.45 | 0.29 | ol | 70 | 0.00403 | HV
94-AL1/15-ST1A 110.0 | 8.65 | 0.306 | 0.44 | 0.35 | ol | 94 | 0.00403 | HV
122-AL1/20-ST1A 110.0 | 8.5 | 0.2376 | 0.43 | 0.41 | ol | 122 | 0.00403 | HV
149-AL1/24-ST1A 110.0 | 8.75 | 0.194 | 0.41 | 0.47 | ol | 149 | 0.00403 | HV
184-AL1/30-ST1A 110.0 | 8.8 | 0.1571 | 0.4 | 0.535 | ol | 184 | 0.00403 | HV
243-AL1/39-ST1A 110.0 | 9 | 0.1188 | 0.39 | 0.645 | ol | 243 | 0.00403 | HV
305-AL1/39-ST1A 110.0 | 9.2 | 0.0949 | 0.38 | 0.74 | ol | 305 | 0.00403 | HV
490-AL1/64-ST1A 110.0 | 9.75 | 0.059 | 0.37 | 0.96 | ol | 490 | 0.00403 | HV
679-AL1/86-ST1A 110.0 | 9.95 | 0.042 | 0.36 | 1.15 | ol | 679 | 0.00403 | HV
490-AL1/64-ST1A 220.0 | 10 | 0.059 | 0.285 | 0.96 | ol | 490 | 0.00403 | HV
679-AL1/86-ST1A 220.0 | 11.7 | 0.042 | 0.275 | 1.15 | ol | 679 | 0.00403 | HV
490-AL1/64-ST1A 380.0 | 11 | 0.059 | 0.253 | 0.96 | ol | 490 | 0.00403 | HV
679-AL1/86-ST1A 380.0 | 14.6 | 0.042 | 0.25 | 1.15 | ol | 679 | 0.00403 | HV

## trafo_std_types
| i0_percent | pfe_kw | vkr_percent | sn_mva | vn_lv_kv | vn_hv_kv | vk_percent | shift_degree | vector_group | tap_side | tap_neutral | tap_min | tap_max | tap_step_degree | tap_step_percent | tap_phase_shifter
160 MVA 380/110 kV | 0.06 | 60 | 0.25 | 160 | 110 | 380 | 12.2 | 0 | Yy0 | hv | 0 | -9 | 9 | 0 | 1.5 | FALSE
100 MVA 220/110 kV | 0.06 | 55 | 0.26 | 100 | 110 | 220 | 12 | 0 | Yy0 | hv | 0 | -9 | 9 | 0 | 1.5 | FALSE
63 MVA 110/20 kV | 0.04 | 22 | 0.32 | 63 | 20 | 110 | 18 | 150 | YNd5 | hv | 0 | -9 | 9 | 0 | 1.5 | FALSE
40 MVA 110/20 kV | 0.05 | 18 | 0.34 | 40 | 20 | 110 | 16.2 | 150 | YNd5 | hv | 0 | -9 | 9 | 0 | 1.5 | FALSE
25 MVA 110/20 kV | 0.07 | 14 | 0.41 | 25 | 20 | 110 | 12 | 150 | YNd5 | hv | 0 | -9 | 9 | 0 | 1.5 | FALSE
63 MVA 110/10 kV | 0.04 | 22 | 0.32 | 63 | 10 | 110 | 18 | 150 | YNd5 | hv | 0 | -9 | 9 | 0 | 1.5 | FALSE
40 MVA 110/10 kV | 0.05 | 18 | 0.34 | 40 | 10 | 110 | 16.2 | 150 | YNd5 | hv | 0 | -9 | 9 | 0 | 1.5 | FALSE
25 MVA 110/10 kV | 0.07 | 14 | 0.41 | 25 | 10 | 110 | 12 | 150 | YNd5 | hv | 0 | -9 | 9 | 0 | 1.5 | FALSE
0.25 MVA 20/0.4 kV | 0.32 | 0.8 | 1.44 | 0.25 | 0.4 | 20 | 6 | 150 | Yzn5 | hv | 0 | -2 | 2 | 0 | 2.5 | FALSE
0.4 MVA 20/0.4 kV | 0.3375 | 1.35 | 1.425 | 0.4 | 0.4 | 20 | 6 | 150 | Dyn5 | hv | 0 | -2 | 2 | 0 | 2.5 | FALSE
0.63 MVA 20/0.4 kV | 0.2619 | 1.65 | 1.206 | 0.63 | 0.4 | 20 | 6 | 150 | Dyn5 | hv | 0 | -2 | 2 | 0 | 2.5 | FALSE
0.25 MVA 10/0.4 kV | 0.24 | 0.6 | 1.2 | 0.25 | 0.4 | 10 | 4 | 150 | Dyn5 | hv | 0 | -2 | 2 | 0 | 2.5 | FALSE
0.4 MVA 10/0.4 kV | 0.2375 | 0.95 | 1.325 | 0.4 | 0.4 | 10 | 4 | 150 | Dyn5 | hv | 0 | -2 | 2 | 0 | 2.5 | FALSE
0.63 MVA 10/0.4 kV | 0.1873 | 1.18 | 1.0794 | 0.63 | 0.4 | 10 | 4 | 150 | Dyn5 | hv | 0 | -2 | 2 | 0 | 2.5 | FALSE

## trafo3w_std_types
| sn_hv_mva | sn_mv_mva | sn_lv_mva | vn_hv_kv | vn_mv_kv | vn_lv_kv | vk_hv_percent | vk_mv_percent | vk_lv_percent | vkr_hv_percent | vkr_mv_percent | vkr_lv_percent | pfe_kw | i0_percent | shift_mv_degree | shift_lv_degree | vector_group | tap_side | tap_neutral | tap_min | tap_max | tap_step_percent
63/25/38 MVA 110/20/10 kV | 63 | 25 | 38 | 110 | 20 | 10 | 10.4 | 10.4 | 10.4 | 0.28 | 0.32 | 0.35 | 35 | 0.89 | 0 | 0 | YN0yn0yn0 | hv | 0 | -10 | 10 | 1.2
63/25/38 MVA 110/10/10 kV | 63 | 25 | 38 | 110 | 10 | 10 | 10.4 | 10.4 | 10.4 | 0.28 | 0.32 | 0.35 | 35 | 0.89 | 0 | 0 | YN0yn0yn0 | hv | 0 | -10 | 10 | 1.2

## fuse_std_types
| fuse_type | i_rated_a | t_avg | t_min | t_total | x_avg | x_min | x_total
HV 100A | HV 100A | 100 | 0 | [10.0, 3.64, 0.854, 0.281, 0.1, 0.0531, 0.022, 0.01] | [10.0, 4.267, 1.21, 0.403, 0.1, 0.058, 0.022, 0.01] | 0 | [300.0, 350.0, 450.0, 550.0, 700.0, 850.0, 1200.0, 1752.0] | [600.0, 700.0, 900.0, 1150.0, 1665.0, 2000.0, 3000.0, 4313.0]
HV 10A | HV 10A | 10 | 0 | [10.0, 1675.0, 0.344, 0.156, 0.1, 0.0417, 0.0171, 0.01] | [10.0, 1.3, 0.3, 0.155, 0.1, 0.0555, 0.023, 0.01] | 0 | [30.0, 32.0, 35.0, 37.0, 39.0, 50.0, 70.0, 88.0] | [60.0, 70.0, 80.0, 87.0, 94.0, 110.0, 150.0, 216.0]
HV 125A | HV 125A | 125 | 0 | [10.0, 1.82, 0.344, 0.1, 0.0467, 0.0269, 0.01] | [10.0, 2.478, 0.426, 0.1, 0.0427, 0.0211, 0.01] | 0 | [375.0, 500.0, 700.0, 925.0, 1200.0, 1500.0, 2341.0] | [750.0, 1000.0, 1500.0, 2200.0, 3000.0, 4000.0, 5765.0]
HV 160A | HV 160A | 160 | 0 | [10.0, 4.15, 1.03, 0.198, 0.1, 0.051, 0.0172, 0.01] | [10.0, 2.3, 0.734, 0.274, 0.1, 0.046, 0.0177, 0.01] | 0 | [480.0, 550.0, 700.0, 1000.0, 1260.0, 1600.0, 2500.0, 3227.0] | [960.0, 1300.0, 1700.0, 2200.0, 2996.0, 4000.0, 6000.0, 7946.0]
HV 16A | HV 16A | 16 | 0 | [10.0, 0.352, 0.164, 0.1, 0.0649, 0.0342, 0.01] | [10.0, 2.34, 0.722, 0.181, 0.1, 0.055, 0.0296, 0.01] | 0 | [48.0, 60.0, 65.0, 71.0, 80.0, 100.0, 162.0] | [96.0, 110.0, 125.0, 150.0, 168.0, 200.0, 250.0, 398.0]
HV 200A | HV 200A | 200 | 0 | [10.0, 4.267, 1.21, 0.403, 0.1, 0.058, 0.022, 0.01] | [10.0, 3.73, 1.654, 0.328, 0.1, 0.0531, 0.019, 0.01] | 0 | [600.0, 700.0, 900.0, 1150.0, 1665.0, 2000.0, 3000.0, 4313.0] | [1200.0, 1500.0, 1800.0, 2700.0, 3960.0, 5000.0, 7500.0, 10620.0]
HV 20A | HV 20A | 20 | 0 | [10.0, 1.3, 0.3, 0.155, 0.1, 0.0555, 0.023, 0.01] | [10.0, 1.3, 0.161, 0.1, 0.0611, 0.0399, 0.0141, 0.01] | 0 | [60.0, 70.0, 80.0, 87.0, 94.0, 110.0, 150.0, 216.0] | [120.0, 150.0, 200.0, 223.0, 260.0, 300.0, 450.0, 532.0]
HV 25A | HV 25A | 25 | 0 | [10.0, 2.512, 0.833, 0.299, 0.1, 0.0372, 0.0223, 0.01] | [10.0, 3.125, 0.597, 0.198, 0.1, 0.0378, 0.022, 0.01] | 0 | [75.0, 82.0, 90.0, 100.0, 124.0, 170.0, 200.0, 289.0] | [150.0, 170.0, 210.0, 250.0, 294.0, 400.0, 500.0, 711.0]
HV 31.5A | HV 31.5A | 31.5 | 0 | [10.0, 2.34, 0.722, 0.181, 0.1, 0.055, 0.0296, 0.01] | [10.0, 2.84, 0.368, 0.164, 0.1, 0.0621, 0.0378, 0.0195, 0.01] | 0 | [95.0, 110.0, 125.0, 150.0, 165.0, 200.0, 250.0, 390.0] | [189.0, 220.0, 300.0, 350.0, 393.0, 450.0, 530.0, 700.0, 960.0]
HV 40A | HV 40A | 40 | 0 | [10.0, 1.3, 0.161, 0.1, 0.0611, 0.0399, 0.0141, 0.01] | [10.0, 2.05, 0.369, 0.198, 0.1, 0.051, 0.0298, 0.01] | 0 | [120.0, 150.0, 200.0, 223.0, 260.0, 300.0, 450.0, 532.0] | [240.0, 300.0, 400.0, 450.0, 530.0, 650.0, 800.0, 1311.0]
HV 50A | HV 50A | 50 | 0 | [10.0, 3.215, 0.597, 0.198, 0.1, 0.0378, 0.022, 0.01] | [10.0, 3.64, 0.854, 0.281, 0.1, 0.0531, 0.022, 0.01] | 0 | [150.0, 170.0, 210.0, 250.0, 294.0, 400.0, 500.0, 711.0] | [300.0, 350.0, 450.0, 550.0, 700.0, 850.0, 1200.0, 1752.0]
HV 6.3A | HV 6.3A | 6.3 | 0 | [10.0, 1.39, 0.344, 0.168, 0.1, 0.056, 0.0263, 0.01] | [10.0, 1.711, 0.516, 0.198, 0.1, 0.0634, 0.0303, 0.01] | 0 | [19.0, 19.5, 20.4, 20.8, 22.0, 25.0, 32.0, 48.0] | [38.0, 40.0, 43.0, 48.0, 53.0, 60.0, 75.0, 118.0]
HV 63A | HV 63A | 63 | 0 | [10.0, 2.84, 0.368, 0.164, 0.1, 0.0621, 0.0378, 0.0195, 0.01] | [10.0, 1.82, 0.344, 0.1, 0.0467, 0.0269, 0.01] | 0 | [189.0, 220.0, 300.0, 350.0, 393.0, 450.0, 530.0, 700.0, 961.0] | [378.0, 500.0, 700.0, 934.0, 1200.0, 1500.0, 2366.0]
HV 80A | HV 80A | 80 | 0 | [10.0, 2.05, 0.369, 0.198, 0.1, 0.051, 0.0298, 0.01] | [10.0, 4.15, 1.03, 0.198, 0.1, 0.051, 0.0172, 0.01] | 0 | [240.0, 300.0, 400.0, 450.0, 530.0, 650.0, 800.0, 1311.0] | [480.0, 550.0, 700.0, 1000.0, 1260.0, 1600.0, 2500.0, 3227.0]
Siemens NH-1-100 | Siemens NH-1-100 | 100 | [5400.0, 2000.0, 400.0, 20.0, 1.0, 0.2, 0.012, 0.004] | 0 | 0 | [150.0, 190.0, 250.0, 430.0, 900.0, 1250.0, 2700.0, 3600.0] | 0 | 0
Siemens NH-1-125 | Siemens NH-1-125 | 125 | [4800.0, 120.0, 7.0, 0.1, 0.004] | 0 | 0 | [180.0, 400.0, 740.0, 2000.0, 4250.0] | 0 | 0
Siemens NH-1-16 | Siemens NH-1-16 | 16 | [4000.0, 400.0, 2.0, 0.1, 0.04, 0.01] | 0 | 0 | [26.0, 35.0, 75.0, 150.0, 200.0, 300.0] | 0 | 0
Siemens NH-1-160 | Siemens NH-1-160 | 160 | [4800.0, 120.0, 7.0, 0.1, 0.004] | 0 | 0 | [210.0, 500.0, 900.0, 2300.0, 5000.0] | 0 | 0
Siemens NH-1-25 | Siemens NH-1-25 | 25 | [4000.0, 1000.0, 10.0, 0.2, 0.02, 0.01] | 0 | 0 | [40.0, 50.0, 100.0, 210.0, 400.0, 500.0] | 0 | 0
Siemens NH-1-50 | Siemens NH-1-50 | 50 | [4000.0, 40.0, 4.0, 1.0, 0.02, 0.01] | 0 | 0 | [86.0, 200.0, 300.0, 400.0, 1000.0, 1280.0] | 0 | 0
Siemens NH-1-63 | Siemens NH-1-63 | 63 | [4000.0, 100.0, 10.0, 2.0, 0.04, 0.01] | 0 | 0 | [100.0, 200.0, 300.0, 400.0, 1000.0, 1500.0] | 0 | 0
Siemens NH-1-80 | Siemens NH-1-80 | 80 | [4800.0, 120.0, 7.0, 0.1, 0.01] | 0 | 0 | [150.58, 250.0, 450.0, 1150.0, 2470.0] | 0 | 0
Siemens NH-2-1000 | Siemens NH-2-1000 | 1000 | [4800.0, 120.0, 7.0, 0.1, 0.004] | 0 | 0 | [1900.0, 3500.0, 8400.0, 24000.0, 52000.0] | 0 | 0
Siemens NH-2-200 | Siemens NH-2-200 | 200 | [4800.0, 120.0, 7.0, 0.1, 0.004] | 0 | 0 | [280.0, 650.0, 1200.0, 3000.0, 7000.0] | 0 | 0
Siemens NH-2-224 | Siemens NH-2-224 | 224 | [4800.0, 120.0, 7.0, 0.2, 0.04, 0.004] | 0 | 0 | [400.0, 750.0, 1453.0, 3025.0, 4315.0, 7600.0] | 0 | 0
Siemens NH-2-250 | Siemens NH-2-250 | 250 | [4800.0, 120.0, 7.0, 0.1, 0.004] | 0 | 0 | [450.0, 800.0, 1650.0, 4000.0, 8500.0] | 0 | 0
Siemens NH-2-315 | Siemens NH-2-315 | 315 | [4800.0, 120.0, 7.0, 0.1, 0.004] | 0 | 0 | [550.0, 920.0, 1900.0, 5000.0, 11000.0] | 0 | 0
Siemens NH-2-355 | Siemens NH-2-355 | 355 | [4800.0, 120.0, 6.0, 0.1, 0.004] | 0 | 0 | [650.0, 1116.27, 2350.0, 5840.0, 12790.0] | 0 | 0
Siemens NH-2-400 | Siemens NH-2-400 | 400 | [4800.0, 120.0, 7.0, 0.1, 0.004] | 0 | 0 | [720.0, 1350.0, 2800.0, 6500.0, 15000.0] | 0 | 0
Siemens NH-2-425 | Siemens NH-2-425 | 425 | [4800.0, 120.0, 7.0, 0.1, 0.004] | 0 | 0 | [850.0, 1500.0, 3050.0, 7500.0, 16500.0] | 0 | 0
Siemens NH-2-630 | Siemens NH-2-630 | 630 | [4800.0, 120.0, 7.0, 0.1, 0.004] | 0 | 0 | [1200.0, 2000.0, 4800.0, 12000.0, 26000.0] | 0 | 0

## dtypes
| element | column | dtype
0 | bus | name | object
1 | bus | vn_kv | float64
2 | bus | type | object
3 | bus | zone | object
4 | bus | in_service | bool
5 | load | name | object
6 | load | bus | uint32
7 | load | p_mw | float64
8 | load | q_mvar | float64
9 | load | const_z_percent | float64
10 | load | const_i_percent | float64
11 | load | sn_mva | float64
12 | load | scaling | float64
13 | load | in_service | bool
14 | load | type | object
15 | ext_grid | name | object
16 | ext_grid | bus | uint32
17 | ext_grid | vm_pu | float64
18 | ext_grid | va_degree | float64
19 | ext_grid | slack_weight | float64
20 | ext_grid | in_service | bool
21 | line | name | object
22 | line | std_type | object
23 | line | from_bus | uint32
24 | line | to_bus | uint32
25 | line | length_km | float64
26 | line | r_ohm_per_km | float64
27 | line | x_ohm_per_km | float64
28 | line | c_nf_per_km | float64
29 | line | g_us_per_km | float64
30 | line | max_i_ka | float64
31 | line | df | float64
32 | line | parallel | uint32
33 | line | type | object
34 | line | in_service | bool
35 | trafo | name | object
36 | trafo | std_type | object
37 | trafo | hv_bus | uint32
38 | trafo | lv_bus | uint32
39 | trafo | sn_mva | float64
40 | trafo | vn_hv_kv | float64
41 | trafo | vn_lv_kv | float64
42 | trafo | vk_percent | float64
43 | trafo | vkr_percent | float64
44 | trafo | pfe_kw | float64
45 | trafo | i0_percent | float64
46 | trafo | shift_degree | float64
47 | trafo | tap_side | object
48 | trafo | tap_neutral | int32
49 | trafo | tap_min | int32
50 | trafo | tap_max | int32
51 | trafo | tap_step_percent | float64
52 | trafo | tap_step_degree | float64
53 | trafo | tap_pos | int32
54 | trafo | tap_phase_shifter | bool
55 | trafo | parallel | uint32
56 | trafo | df | float64
57 | trafo | in_service | bool
58 | line_geodata | coords | object
59 | bus_geodata | x | float64
60 | bus_geodata | y | float64
61 | bus_geodata | coords | object

## parameters
| version | format_version | converged | OPF_converged | name | f_hz | sn_mva
0 | 2.14.6 | 2.14.0 | FALSE | FALSE |  | 50 | 1