## bus
| name | vn_kv | type | zone | in_service
0 | bus_LV_5108-16_0_4_node_0 | 0.4 | n |  | TRUE
1 | bus_LV_5108-16_0_4_node_1 | 0.4 | n |  | TRUE
2 | bus_LV_5108-16_0_4_node_2 | 0.4 | n |  | TRUE
3 | bus_LV_5108-16_0_4_node_3 | 0.4 | n |  | TRUE
4 | bus_LV_5108-16_0_4_node_4 | 0.4 | n |  | TRUE
5 | bus_LV_5108-16_0_4_node_5 | 0.4 | n |  | TRUE
6 | bus_LV_5108-16_0_4_node_59 | 0.4 | n |  | TRUE
7 | bus_LV_5108-16_0_4_node_56 | 0.4 | n |  | TRUE
8 | bus_LV_5108-16_0_4_node_79 | 0.4 | n |  | TRUE
9 | bus_LV_5108-16_0_4_node_91 | 0.4 | n |  | TRUE
10 | bus_LV_5108-16_0_4_node_11 | 0.4 | n |  | TRUE
11 | bus_LV_5108-16_0_4_node_57 | 0.4 | n |  | TRUE
12 | bus_LV_5108-16_0_4_node_92 | 0.4 | n |  | TRUE
13 | bus_LV_5108-16_0_4_node_6 | 0.4 | n |  | TRUE
14 | bus_LV_5108-16_0_4_node_7 | 0.4 | n |  | TRUE
15 | bus_LV_5108-16_0_4_node_9 | 0.4 | n |  | TRUE
16 | bus_LV_5108-16_0_4_node_8 | 0.4 | n |  | TRUE
17 | bus_LV_5108-16_0_4_node_10 | 0.4 | n |  | TRUE
18 | bus_LV_5108-16_0_4_node_21 | 0.4 | n |  | TRUE
19 | bus_LV_5108-16_0_4_node_17 | 0.4 | n |  | TRUE
20 | bus_LV_5108-16_0_4_node_69 | 0.4 | n |  | TRUE
21 | bus_LV_5108-16_0_4_node_20 | 0.4 | n |  | TRUE
22 | bus_LV_5108-16_0_4_node_18 | 0.4 | n |  | TRUE
23 | bus_LV_5108-16_0_4_node_70 | 0.4 | n |  | TRUE
24 | bus_LV_5108-16_0_4_node_30 | 0.4 | n |  | TRUE
25 | bus_LV_5108-16_0_4_node_12 | 0.4 | n |  | TRUE
26 | bus_LV_5108-16_0_4_node_13 | 0.4 | n |  | TRUE
27 | bus_LV_5108-16_0_4_node_14 | 0.4 | n |  | TRUE
28 | bus_LV_5108-16_0_4_node_19 | 0.4 | n |  | TRUE
29 | bus_LV_5108-16_0_4_node_50 | 0.4 | n |  | TRUE
30 | bus_LV_5108-16_0_4_node_24 | 0.4 | n |  | TRUE
31 | bus_LV_5108-16_0_4_node_15 | 0.4 | n |  | TRUE
32 | bus_LV_5108-16_0_4_node_141 | 0.4 | n |  | TRUE
33 | bus_LV_5108-16_0_4_node_142 | 0.4 | n |  | TRUE
34 | bus_LV_5108-16_0_4_node_140 | 0.4 | n |  | TRUE
35 | bus_LV_5108-16_0_4_node_22 | 0.4 | n |  | TRUE
36 | bus_LV_5108-16_0_4_node_23 | 0.4 | n |  | TRUE
37 | bus_LV_5108-16_0_4_node_76 | 0.4 | n |  | TRUE
38 | bus_LV_5108-16_0_4_node_133 | 0.4 | n |  | TRUE
39 | bus_LV_5108-16_0_4_node_68 | 0.4 | n |  | TRUE
40 | bus_LV_5108-16_0_4_node_25 | 0.4 | n |  | TRUE
41 | bus_LV_5108-16_0_4_node_26 | 0.4 | n |  | TRUE
42 | bus_LV_5108-16_0_4_node_27 | 0.4 | n |  | TRUE
43 | bus_LV_5108-16_0_4_node_28 | 0.4 | n |  | TRUE
44 | bus_LV_5108-16_0_4_node_29 | 0.4 | n |  | TRUE
45 | bus_LV_5108-16_0_4_node_48 | 0.4 | n |  | TRUE
46 | bus_LV_5108-16_0_4_node_32 | 0.4 | n |  | TRUE
47 | bus_LV_5108-16_0_4_node_77 | 0.4 | n |  | TRUE
48 | bus_LV_5108-16_0_4_node_78 | 0.4 | n |  | TRUE
49 | bus_LV_5108-16_0_4_node_31 | 0.4 | n |  | TRUE
50 | bus_LV_5108-16_0_4_node_33 | 0.4 | n |  | TRUE
51 | bus_LV_5108-16_0_4_node_34 | 0.4 | n |  | TRUE
52 | bus_LV_5108-16_0_4_node_109 | 0.4 | n |  | TRUE
53 | bus_LV_5108-16_0_4_node_110 | 0.4 | n |  | TRUE
54 | bus_LV_5108-16_0_4_node_35 | 0.4 | n |  | TRUE
55 | bus_LV_5108-16_0_4_node_36 | 0.4 | n |  | TRUE
56 | bus_LV_5108-16_0_4_node_37 | 0.4 | n |  | TRUE
57 | bus_LV_5108-16_0_4_node_44 | 0.4 | n |  | TRUE
58 | bus_LV_5108-16_0_4_node_46 | 0.4 | n |  | TRUE
59 | bus_LV_5108-16_0_4_node_42 | 0.4 | n |  | TRUE
60 | bus_LV_5108-16_0_4_node_86 | 0.4 | n |  | TRUE
61 | bus_LV_5108-16_0_4_node_87 | 0.4 | n |  | TRUE
62 | bus_LV_5108-16_0_4_node_88 | 0.4 | n |  | TRUE
63 | bus_LV_5108-16_0_4_node_51 | 0.4 | n |  | TRUE
64 | bus_LV_5108-16_0_4_node_45 | 0.4 | n |  | TRUE
65 | bus_LV_5108-16_0_4_node_40 | 0.4 | n |  | TRUE
66 | bus_LV_5108-16_0_4_node_43 | 0.4 | n |  | TRUE
67 | bus_LV_5108-16_0_4_node_38 | 0.4 | n |  | TRUE
68 | bus_LV_5108-16_0_4_node_39 | 0.4 | n |  | TRUE
69 | bus_LV_5108-16_0_4_node_95 | 0.4 | n |  | TRUE
70 | bus_LV_5108-16_0_4_node_104 | 0.4 | n |  | TRUE
71 | bus_LV_5108-16_0_4_node_102 | 0.4 | n |  | TRUE
72 | bus_LV_5108-16_0_4_node_94 | 0.4 | n |  | TRUE
73 | bus_LV_5108-16_0_4_node_145 | 0.4 | n |  | TRUE
74 | bus_LV_5108-16_0_4_node_89 | 0.4 | n |  | TRUE
75 | bus_LV_5108-16_0_4_node_146 | 0.4 | n |  | TRUE
76 | bus_LV_5108-16_0_4_node_114 | 0.4 | n |  | TRUE
77 | bus_LV_5108-16_0_4_node_41 | 0.4 | n |  | TRUE
78 | bus_LV_5108-16_0_4_node_62 | 0.4 | n |  | TRUE
79 | bus_LV_5108-16_0_4_node_47 | 0.4 | n |  | TRUE
80 | bus_LV_5108-16_0_4_node_65 | 0.4 | n |  | TRUE
81 | bus_LV_5108-16_0_4_node_60 | 0.4 | n |  | TRUE
82 | bus_LV_5108-16_0_4_node_54 | 0.4 | n |  | TRUE
83 | bus_LV_5108-16_0_4_node_52 | 0.4 | n |  | TRUE
84 | bus_LV_5108-16_0_4_node_90 | 0.4 | n |  | TRUE
85 | bus_LV_5108-16_0_4_node_64 | 0.4 | n |  | TRUE
86 | bus_LV_5108-16_0_4_node_53 | 0.4 | n |  | TRUE
87 | bus_LV_5108-16_0_4_node_55 | 0.4 | n |  | TRUE
88 | bus_LV_5108-16_0_4_node_58 | 0.4 | n |  | TRUE
89 | bus_LV_5108-16_0_4_node_61 | 0.4 | n |  | TRUE
90 | bus_LV_5108-16_0_4_node_63 | 0.4 | n |  | TRUE
91 | bus_LV_5108-16_0_4_node_80 | 0.4 | n |  | TRUE
92 | bus_LV_5108-16_0_4_node_66 | 0.4 | n |  | TRUE
93 | bus_LV_5108-16_0_4_node_67 | 0.4 | n |  | TRUE
94 | bus_LV_5108-16_0_4_node_144 | 0.4 | n |  | TRUE
95 | bus_LV_5108-16_0_4_node_143 | 0.4 | n |  | TRUE
96 | bus_LV_5108-16_0_4_node_71 | 0.4 | n |  | TRUE
97 | bus_LV_5108-16_0_4_node_72 | 0.4 | n |  | TRUE
98 | bus_LV_5108-16_0_4_node_73 | 0.4 | n |  | TRUE
99 | bus_LV_5108-16_0_4_node_74 | 0.4 | n |  | TRUE
100 | bus_LV_5108-16_0_4_node_75 | 0.4 | n |  | TRUE
101 | bus_LV_5108-16_0_4_node_96 | 0.4 | n |  | TRUE
102 | bus_LV_5108-16_0_4_node_124 | 0.4 | n |  | TRUE
103 | bus_LV_5108-16_0_4_node_101 | 0.4 | n |  | TRUE
104 | bus_LV_5108-16_0_4_node_85 | 0.4 | n |  | TRUE
105 | bus_LV_5108-16_0_4_node_125 | 0.4 | n |  | TRUE
106 | bus_LV_5108-16_0_4_node_131 | 0.4 | n |  | TRUE
107 | bus_LV_5108-16_0_4_node_84 | 0.4 | n |  | TRUE
108 | bus_LV_5108-16_0_4_node_81 | 0.4 | n |  | TRUE
109 | bus_LV_5108-16_0_4_node_82 | 0.4 | n |  | TRUE
110 | bus_LV_5108-16_0_4_node_83 | 0.4 | n |  | TRUE
111 | bus_LV_5108-16_0_4_node_93 | 0.4 | n |  | TRUE
112 | bus_LV_5108-16_0_4_node_97 | 0.4 | n |  | TRUE
113 | bus_LV_5108-16_0_4_node_98 | 0.4 | n |  | TRUE
114 | bus_LV_5108-16_0_4_node_103 | 0.4 | n |  | TRUE
115 | bus_LV_5108-16_0_4_node_100 | 0.4 | n |  | TRUE
116 | bus_LV_5108-16_0_4_node_99 | 0.4 | n |  | TRUE
117 | bus_LV_5108-16_0_4_node_107 | 0.4 | n |  | TRUE
118 | bus_LV_5108-16_0_4_node_105 | 0.4 | n |  | TRUE
119 | bus_LV_5108-16_0_4_node_106 | 0.4 | n |  | TRUE
120 | bus_LV_5108-16_0_4_node_108 | 0.4 | n |  | TRUE
121 | bus_LV_5108-16_0_4_node_123 | 0.4 | n |  | TRUE
122 | bus_LV_5108-16_0_4_node_122 | 0.4 | n |  | TRUE
123 | bus_LV_5108-16_0_4_node_111 | 0.4 | n |  | TRUE
124 | bus_LV_5108-16_0_4_node_112 | 0.4 | n |  | TRUE
125 | bus_LV_5108-16_0_4_node_113 | 0.4 | n |  | TRUE
126 | bus_LV_5108-16_0_4_node_117 | 0.4 | n |  | TRUE
127 | bus_LV_5108-16_0_4_node_115 | 0.4 | n |  | TRUE
128 | bus_LV_5108-16_0_4_node_116 | 0.4 | n |  | TRUE
129 | bus_LV_5108-16_0_4_node_118 | 0.4 | n |  | TRUE
130 | bus_LV_5108-16_0_4_node_119 | 0.4 | n |  | TRUE
131 | bus_LV_5108-16_0_4_node_120 | 0.4 | n |  | TRUE
132 | bus_LV_5108-16_0_4_node_121 | 0.4 | n |  | TRUE
133 | bus_LV_5108-16_0_4_node_126 | 0.4 | n |  | TRUE
134 | bus_LV_5108-16_0_4_node_127 | 0.4 | n |  | TRUE
135 | bus_LV_5108-16_0_4_node_135 | 0.4 | n |  | TRUE
136 | bus_LV_5108-16_0_4_node_134 | 0.4 | n |  | TRUE
137 | bus_LV_5108-16_0_4_node_128 | 0.4 | n |  | TRUE
138 | bus_LV_5108-16_0_4_node_136 | 0.4 | n |  | TRUE
139 | bus_LV_5108-16_0_4_node_132 | 0.4 | n |  | TRUE
140 | bus_LV_5108-16_0_4_node_129 | 0.4 | n |  | TRUE
141 | bus_LV_5108-16_0_4_node_137 | 0.4 | n |  | TRUE
142 | bus_LV_5108-16_0_4_node_138 | 0.4 | n |  | TRUE
143 | bus_LV_5108-16_0_4_node_139 | 0.4 | n |  | TRUE
144 | bus_MV_64_0_node_18 | 20 | n |  | TRUE

## load
| name | bus | p_mw | q_mvar | const_z_percent | const_i_percent | sn_mva | scaling | in_service | type
0 | LV_5108-16_0_4_load_0 | 0 | 0.011649 | 0.0029195 | 0 | 0 |  | 1 | TRUE | wye
1 | LV_5108-16_0_4_load_1 | 1 | 0.0036415 | 0.00091264 | 0 | 0 |  | 1 | TRUE | wye
2 | LV_5108-16_0_4_load_4 | 4 | 0.0032352 | 0.00081082 | 0 | 0 |  | 1 | TRUE | wye
3 | LV_5108-16_0_4_load_5 | 5 | 0.0013719 | 0.00034384 | 0 | 0 |  | 1 | TRUE | wye
4 | LV_5108-16_0_4_load_59 | 6 | 0.0073515 | 0.0018425 | 0 | 0 |  | 1 | TRUE | wye
5 | LV_5108-16_0_4_load_56 | 7 | 0.0039088 | 0.00097964 | 0 | 0 |  | 1 | TRUE | wye
6 | LV_5108-16_0_4_load_79 | 8 | 0.0047057 | 0.0011794 | 0 | 0 |  | 1 | TRUE | wye
7 | LV_5108-16_0_4_load_91 | 9 | 0.0014936 | 0.00037434 | 0 | 0 |  | 1 | TRUE | wye
8 | LV_5108-16_0_4_load_57 | 11 | 0.0037413 | 0.00093766 | 0 | 0 |  | 1 | TRUE | wye
9 | LV_5108-16_0_4_load_92 | 12 | 0.003248 | 0.00081403 | 0 | 0 |  | 1 | TRUE | wye
10 | LV_5108-16_0_4_load_6 | 13 | 0.0022616 | 0.00056681 | 0 | 0 |  | 1 | TRUE | wye
11 | LV_5108-16_0_4_load_7 | 14 | 0.002443 | 0.00061227 | 0 | 0 |  | 1 | TRUE | wye
12 | LV_5108-16_0_4_load_9 | 15 | 0.0031184 | 0.00078156 | 0 | 0 |  | 1 | TRUE | wye
13 | LV_5108-16_0_4_load_10 | 17 | 0.003835 | 0.00096114 | 0 | 0 |  | 1 | TRUE | wye
14 | LV_5108-16_0_4_load_21 | 18 | 0.0015722 | 0.00039402 | 0 | 0 |  | 1 | TRUE | wye
15 | LV_5108-16_0_4_load_17 | 19 | 0.0092944 | 0.0023294 | 0 | 0 |  | 1 | TRUE | wye
16 | LV_5108-16_0_4_load_69 | 20 | 0.0094101 | 0.0023584 | 0 | 0 |  | 1 | TRUE | wye
17 | LV_5108-16_0_4_load_20 | 21 | 0.0075774 | 0.0018991 | 0 | 0 |  | 1 | TRUE | wye
18 | LV_5108-16_0_4_load_18 | 22 | 0.0053619 | 0.0013438 | 0 | 0 |  | 1 | TRUE | wye
19 | LV_5108-16_0_4_load_70 | 23 | 0.0029002 | 0.00072687 | 0 | 0 |  | 1 | TRUE | wye
20 | LV_5108-16_0_4_load_30 | 24 | 0.0025278 | 0.00063352 | 0 | 0 |  | 1 | TRUE | wye
21 | LV_5108-16_0_4_load_12 | 25 | 0.0064062 | 0.0016055 | 0 | 0 |  | 1 | TRUE | wye
22 | LV_5108-16_0_4_load_13 | 26 | 0.0028964 | 0.00072591 | 0 | 0 |  | 1 | TRUE | wye
23 | LV_5108-16_0_4_load_14 | 27 | 0.0049765 | 0.0012472 | 0 | 0 |  | 1 | TRUE | wye
24 | LV_5108-16_0_4_load_19 | 28 | 0.0028643 | 0.00071786 | 0 | 0 |  | 1 | TRUE | wye
25 | LV_5108-16_0_4_load_50 | 29 | 0.0045943 | 0.0011515 | 0 | 0 |  | 1 | TRUE | wye
26 | LV_5108-16_0_4_load_24 | 30 | 0.011 | 0.0027569 | 0 | 0 |  | 1 | TRUE | wye
27 | LV_5108-16_0_4_load_15 | 31 | 0.0034314 | 0.00085998 | 0 | 0 |  | 1 | TRUE | wye
28 | LV_5108-16_0_4_load_141 | 32 | 0.0043126 | 0.0010808 | 0 | 0 |  | 1 | TRUE | wye
29 | LV_5108-16_0_4_load_142 | 33 | 0.0041047 | 0.0010287 | 0 | 0 |  | 1 | TRUE | wye
30 | LV_5108-16_0_4_load_140 | 34 | 0.0034087 | 0.0008543 | 0 | 0 |  | 1 | TRUE | wye
31 | LV_5108-16_0_4_load_22 | 35 | 0.0032934 | 0.0008254 | 0 | 0 |  | 1 | TRUE | wye
32 | LV_5108-16_0_4_load_23 | 36 | 0.0059442 | 0.0014898 | 0 | 0 |  | 1 | TRUE | wye
33 | LV_5108-16_0_4_load_133 | 38 | 0.0037257 | 0.00093375 | 0 | 0 |  | 1 | TRUE | wye
34 | LV_5108-16_0_4_load_25 | 40 | 0.0030528 | 0.0007651 | 0 | 0 |  | 1 | TRUE | wye
35 | LV_5108-16_0_4_load_26 | 41 | 0.004757 | 0.0011922 | 0 | 0 |  | 1 | TRUE | wye
36 | LV_5108-16_0_4_load_28 | 43 | 0.0033055 | 0.00082843 | 0 | 0 |  | 1 | TRUE | wye
37 | LV_5108-16_0_4_load_29 | 44 | 0.0028554 | 0.00071563 | 0 | 0 |  | 1 | TRUE | wye
38 | LV_5108-16_0_4_load_32 | 46 | 0.0018373 | 0.00046048 | 0 | 0 |  | 1 | TRUE | wye
39 | LV_5108-16_0_4_load_77 | 47 | 0.0048445 | 0.0012141 | 0 | 0 |  | 1 | TRUE | wye
40 | LV_5108-16_0_4_load_31 | 49 | 0.0015023 | 0.0003765 | 0 | 0 |  | 1 | TRUE | wye
41 | LV_5108-16_0_4_load_33 | 50 | 0.0039393 | 0.00098728 | 0 | 0 |  | 1 | TRUE | wye
42 | LV_5108-16_0_4_load_34 | 51 | 0.0013331 | 0.0003341 | 0 | 0 |  | 1 | TRUE | wye
43 | LV_5108-16_0_4_load_109 | 52 | 0.0026524 | 0.00066475 | 0 | 0 |  | 1 | TRUE | wye
44 | LV_5108-16_0_4_load_110 | 53 | 0.0017169 | 0.00043029 | 0 | 0 |  | 1 | TRUE | wye
45 | LV_5108-16_0_4_load_35 | 54 | 0.0041097 | 0.00103 | 0 | 0 |  | 1 | TRUE | wye
46 | LV_5108-16_0_4_load_36 | 55 | 0.0037301 | 0.00093485 | 0 | 0 |  | 1 | TRUE | wye
47 | LV_5108-16_0_4_load_37 | 56 | 0.0037301 | 0.00093485 | 0 | 0 |  | 1 | TRUE | wye
48 | LV_5108-16_0_4_load_44 | 57 | 0.0022094 | 0.00055374 | 0 | 0 |  | 1 | TRUE | wye
49 | LV_5108-16_0_4_load_46 | 58 | 0.0069243 | 0.0017354 | 0 | 0 |  | 1 | TRUE | wye
50 | LV_5108-16_0_4_load_86 | 60 | 0.0026581 | 0.00066619 | 0 | 0 |  | 1 | TRUE | wye
51 | LV_5108-16_0_4_load_87 | 61 | 0.0019673 | 0.00049306 | 0 | 0 |  | 1 | TRUE | wye
52 | LV_5108-16_0_4_load_88 | 62 | 0.0020249 | 0.00050749 | 0 | 0 |  | 1 | TRUE | wye
53 | LV_5108-16_0_4_load_45 | 64 | 0.0052455 | 0.0013146 | 0 | 0 |  | 1 | TRUE | wye
54 | LV_5108-16_0_4_load_40 | 65 | 0.0026921 | 0.00067469 | 0 | 0 |  | 1 | TRUE | wye
55 | LV_5108-16_0_4_load_43 | 66 | 0.0037408 | 0.00093754 | 0 | 0 |  | 1 | TRUE | wye
56 | LV_5108-16_0_4_load_39 | 68 | 0.0026534 | 0.00066502 | 0 | 0 |  | 1 | TRUE | wye
57 | LV_5108-16_0_4_load_95 | 69 | 0.0042654 | 0.001069 | 0 | 0 |  | 1 | TRUE | wye
58 | LV_5108-16_0_4_load_102 | 71 | 0.0043965 | 0.0011019 | 0 | 0 |  | 1 | TRUE | wye
59 | LV_5108-16_0_4_load_94 | 72 | 0.0021963 | 0.00055043 | 0 | 0 |  | 1 | TRUE | wye
60 | LV_5108-16_0_4_load_145 | 73 | 0.0028086 | 0.00070391 | 0 | 0 |  | 1 | TRUE | wye
61 | LV_5108-16_0_4_load_146 | 75 | 0.0022837 | 0.00057236 | 0 | 0 |  | 1 | TRUE | wye
62 | LV_5108-16_0_4_load_114 | 76 | 0.0036018 | 0.00090271 | 0 | 0 |  | 1 | TRUE | wye
63 | LV_5108-16_0_4_load_41 | 77 | 0.0031814 | 0.00079733 | 0 | 0 |  | 1 | TRUE | wye
64 | LV_5108-16_0_4_load_47 | 79 | 0.0045262 | 0.0011344 | 0 | 0 |  | 1 | TRUE | wye
65 | LV_5108-16_0_4_load_65 | 80 | 0.0019847 | 0.00049742 | 0 | 0 |  | 1 | TRUE | wye
66 | LV_5108-16_0_4_load_60 | 81 | 0.0043863 | 0.0010993 | 0 | 0 |  | 1 | TRUE | wye
67 | LV_5108-16_0_4_load_54 | 82 | 0.0070125 | 0.0017575 | 0 | 0 |  | 1 | TRUE | wye
68 | LV_5108-16_0_4_load_52 | 83 | 0.0042102 | 0.0010552 | 0 | 0 |  | 1 | TRUE | wye
69 | LV_5108-16_0_4_load_90 | 84 | 0.0029313 | 0.00073465 | 0 | 0 |  | 1 | TRUE | wye
70 | LV_5108-16_0_4_load_64 | 85 | 0.0060818 | 0.0015242 | 0 | 0 |  | 1 | TRUE | wye
71 | LV_5108-16_0_4_load_53 | 86 | 0.0034213 | 0.00085745 | 0 | 0 |  | 1 | TRUE | wye
72 | LV_5108-16_0_4_load_55 | 87 | 0.0016673 | 0.00041786 | 0 | 0 |  | 1 | TRUE | wye
73 | LV_5108-16_0_4_load_58 | 88 | 0.0054156 | 0.0013573 | 0 | 0 |  | 1 | TRUE | wye
74 | LV_5108-16_0_4_load_61 | 89 | 0.0022821 | 0.00057194 | 0 | 0 |  | 1 | TRUE | wye
75 | LV_5108-16_0_4_load_63 | 90 | 0.0020089 | 0.00050348 | 0 | 0 |  | 1 | TRUE | wye
76 | LV_5108-16_0_4_load_80 | 91 | 0.0025086 | 0.00062871 | 0 | 0 |  | 1 | TRUE | wye
77 | LV_5108-16_0_4_load_66 | 92 | 0.0040785 | 0.0010222 | 0 | 0 |  | 1 | TRUE | wye
78 | LV_5108-16_0_4_load_67 | 93 | 0.0034556 | 0.00086607 | 0 | 0 |  | 1 | TRUE | wye
79 | LV_5108-16_0_4_load_144 | 94 | 0.00097688 | 0.00024483 | 0 | 0 |  | 1 | TRUE | wye
80 | LV_5108-16_0_4_load_143 | 95 | 0.002684 | 0.00067268 | 0 | 0 |  | 1 | TRUE | wye
81 | LV_5108-16_0_4_load_71 | 96 | 0.0052489 | 0.0013155 | 0 | 0 |  | 1 | TRUE | wye
82 | LV_5108-16_0_4_load_72 | 97 | 0.0015542 | 0.00038951 | 0 | 0 |  | 1 | TRUE | wye
83 | LV_5108-16_0_4_load_73 | 98 | 0.0025286 | 0.00063372 | 0 | 0 |  | 1 | TRUE | wye
84 | LV_5108-16_0_4_load_74 | 99 | 0.0023041 | 0.00057746 | 0 | 0 |  | 1 | TRUE | wye
85 | LV_5108-16_0_4_load_75 | 100 | 0.0035098 | 0.00087965 | 0 | 0 |  | 1 | TRUE | wye
86 | LV_5108-16_0_4_load_124 | 102 | 0.0048865 | 0.0012247 | 0 | 0 |  | 1 | TRUE | wye
87 | LV_5108-16_0_4_load_101 | 103 | 0.0027577 | 0.00069115 | 0 | 0 |  | 1 | TRUE | wye
88 | LV_5108-16_0_4_load_131 | 106 | 0.0023547 | 0.00059014 | 0 | 0 |  | 1 | TRUE | wye
89 | LV_5108-16_0_4_load_84 | 107 | 0.0040021 | 0.001003 | 0 | 0 |  | 1 | TRUE | wye
90 | LV_5108-16_0_4_load_81 | 108 | 0.0040408 | 0.0010127 | 0 | 0 |  | 1 | TRUE | wye
91 | LV_5108-16_0_4_load_82 | 109 | 0.0017432 | 0.00043689 | 0 | 0 |  | 1 | TRUE | wye
92 | LV_5108-16_0_4_load_83 | 110 | 0.0044868 | 0.0011245 | 0 | 0 |  | 1 | TRUE | wye
93 | LV_5108-16_0_4_load_93 | 111 | 0.0028115 | 0.00070463 | 0 | 0 |  | 1 | TRUE | wye
94 | LV_5108-16_0_4_load_97 | 112 | 0.0041496 | 0.00104 | 0 | 0 |  | 1 | TRUE | wye
95 | LV_5108-16_0_4_load_98 | 113 | 0.0041334 | 0.0010359 | 0 | 0 |  | 1 | TRUE | wye
96 | LV_5108-16_0_4_load_103 | 114 | 0.0051151 | 0.001282 | 0 | 0 |  | 1 | TRUE | wye
97 | LV_5108-16_0_4_load_100 | 115 | 0.0036476 | 0.00091418 | 0 | 0 |  | 1 | TRUE | wye
98 | LV_5108-16_0_4_load_99 | 116 | 0.0029359 | 0.0007358 | 0 | 0 |  | 1 | TRUE | wye
99 | LV_5108-16_0_4_load_107 | 117 | 0.0041295 | 0.0010349 | 0 | 0 |  | 1 | TRUE | wye
100 | LV_5108-16_0_4_load_105 | 118 | 0.0048454 | 0.0012144 | 0 | 0 |  | 1 | TRUE | wye
101 | LV_5108-16_0_4_load_106 | 119 | 0.0021363 | 0.00053541 | 0 | 0 |  | 1 | TRUE | wye
102 | LV_5108-16_0_4_load_108 | 120 | 0.0025357 | 0.0006355 | 0 | 0 |  | 1 | TRUE | wye
103 | LV_5108-16_0_4_load_123 | 121 | 0.0042531 | 0.0010659 | 0 | 0 |  | 1 | TRUE | wye
104 | LV_5108-16_0_4_load_122 | 122 | 0.0050463 | 0.0012647 | 0 | 0 |  | 1 | TRUE | wye
105 | LV_5108-16_0_4_load_111 | 123 | 0.0039658 | 0.00099391 | 0 | 0 |  | 1 | TRUE | wye
106 | LV_5108-16_0_4_load_117 | 126 | 0.0023502 | 0.00058901 | 0 | 0 |  | 1 | TRUE | wye
107 | LV_5108-16_0_4_load_115 | 127 | 0.0029185 | 0.00073144 | 0 | 0 |  | 1 | TRUE | wye
108 | LV_5108-16_0_4_load_116 | 128 | 0.002736 | 0.00068572 | 0 | 0 |  | 1 | TRUE | wye
109 | LV_5108-16_0_4_load_118 | 129 | 0.0025177 | 0.00063099 | 0 | 0 |  | 1 | TRUE | wye
110 | LV_5108-16_0_4_load_119 | 130 | 0.0026313 | 0.00065946 | 0 | 0 |  | 1 | TRUE | wye
111 | LV_5108-16_0_4_load_120 | 131 | 0.0039673 | 0.00099431 | 0 | 0 |  | 1 | TRUE | wye
112 | LV_5108-16_0_4_load_121 | 132 | 0.0037724 | 0.00094545 | 0 | 0 |  | 1 | TRUE | wye
113 | LV_5108-16_0_4_load_127 | 134 | 0.0065113 | 0.0016319 | 0 | 0 |  | 1 | TRUE | wye
114 | LV_5108-16_0_4_load_135 | 135 | 0.0034347 | 0.00086082 | 0 | 0 |  | 1 | TRUE | wye
115 | LV_5108-16_0_4_load_134 | 136 | 0.0020642 | 0.00051734 | 0 | 0 |  | 1 | TRUE | wye
116 | LV_5108-16_0_4_load_128 | 137 | 0.0019177 | 0.00048062 | 0 | 0 |  | 1 | TRUE | wye
117 | LV_5108-16_0_4_load_136 | 138 | 0.0059823 | 0.0014993 | 0 | 0 |  | 1 | TRUE | wye
118 | LV_5108-16_0_4_load_132 | 139 | 0.0025443 | 0.00063767 | 0 | 0 |  | 1 | TRUE | wye
119 | LV_5108-16_0_4_load_129 | 140 | 0.0036201 | 0.00090728 | 0 | 0 |  | 1 | TRUE | wye
120 | LV_5108-16_0_4_load_139 | 143 | 0.0034599 | 0.00086712 | 0 | 0 |  | 1 | TRUE | wye

## ext_grid
| name | bus | vm_pu | va_degree | slack_weight | in_service
0 |  | 115 | 1 | 0 | 1 | TRUE

## line
| name | std_type | from_bus | to_bus | length_km | r_ohm_per_km | x_ohm_per_km | c_nf_per_km | g_us_per_km | max_i_ka | df | parallel | type | in_service
0 | LV_5108-16_0_4_line_0 |  | 0 | 1 | 0.032084 | 0.125 | 0.08 | 261 | 0 | 0.364 | 1 | 1 | cs | TRUE
1 | LV_5108-16_0_4_line_1 |  | 0 | 2 | 0.039721 | 0.125 | 0.08 | 261 | 0 | 0.364 | 1 | 1 | cs | TRUE
2 | LV_5108-16_0_4_line_2 |  | 1 | 3 | 0.013308 | 0.125 | 0.08 | 261 | 0 | 0.364 | 1 | 1 | cs | TRUE
3 | LV_5108-16_0_4_line_3 |  | 2 | 4 | 0.026419 | 0.125 | 0.08 | 261 | 0 | 0.364 | 1 | 1 | cs | TRUE
4 | LV_5108-16_0_4_line_4 |  | 2 | 5 | 0.013732 | 0.125 | 0.08 | 261 | 0 | 0.364 | 1 | 1 | cs | TRUE
5 | LV_5108-16_0_4_line_5 |  | 3 | 6 | 0.02484 | 0.125 | 0.08 | 261 | 0 | 0.364 | 1 | 1 | cs | TRUE
6 | LV_5108-16_0_4_line_6 |  | 3 | 7 | 0.027867 | 0.125 | 0.08 | 261 | 0 | 0.364 | 1 | 1 | cs | TRUE
7 | LV_5108-16_0_4_line_7 |  | 4 | 8 | 0.039781 | 0.125 | 0.08 | 261 | 0 | 0.364 | 1 | 1 | cs | TRUE
8 | LV_5108-16_0_4_line_8 |  | 5 | 9 | 0.0084208 | 0.125 | 0.08 | 261 | 0 | 0.364 | 1 | 1 | cs | TRUE
9 | LV_5108-16_0_4_line_9 |  | 6 | 10 | 0.030583 | 0.125 | 0.08 | 261 | 0 | 0.364 | 1 | 1 | cs | TRUE
10 | LV_5108-16_0_4_line_10 |  | 7 | 11 | 0.0024658 | 0.125 | 0.08 | 261 | 0 | 0.364 | 1 | 1 | cs | TRUE
11 | LV_5108-16_0_4_line_11 |  | 9 | 12 | 0.021185 | 0.125 | 0.08 | 261 | 0 | 0.364 | 1 | 1 | cs | TRUE
12 | LV_5108-16_0_4_line_12 |  | 10 | 20 | 0.01445 | 0.125 | 0.08 | 261 | 0 | 0.364 | 1 | 1 | cs | TRUE
13 | LV_5108-16_0_4_line_13 |  | 10 | 16 | 0.051235 | 0.125 | 0.08 | 261 | 0 | 0.364 | 1 | 1 | cs | TRUE
14 | LV_5108-16_0_4_line_14 |  | 11 | 88 | 0.0027827 | 0.125 | 0.08 | 261 | 0 | 0.364 | 1 | 1 | cs | TRUE
15 | LV_5108-16_0_4_line_15 |  | 12 | 112 | 0.023695 | 0.125 | 0.08 | 261 | 0 | 0.364 | 1 | 1 | cs | TRUE
16 | LV_5108-16_0_4_line_16 |  | 13 | 14 | 0.0012552 | 0.125 | 0.08 | 261 | 0 | 0.364 | 1 | 1 | cs | TRUE
17 | LV_5108-16_0_4_line_17 |  | 14 | 15 | 0.016862 | 0.125 | 0.08 | 261 | 0 | 0.364 | 1 | 1 | cs | TRUE
18 | LV_5108-16_0_4_line_18 |  | 15 | 18 | 0.016147 | 0.125 | 0.08 | 261 | 0 | 0.364 | 1 | 1 | cs | TRUE
19 | LV_5108-16_0_4_line_19 |  | 16 | 17 | 0.053906 | 0.125 | 0.08 | 261 | 0 | 0.364 | 1 | 1 | cs | TRUE
20 | LV_5108-16_0_4_line_20 |  | 17 | 19 | 0.020096 | 0.125 | 0.08 | 261 | 0 | 0.364 | 1 | 1 | cs | TRUE
21 | LV_5108-16_0_4_line_21 |  | 18 | 21 | 0.0037461 | 0.125 | 0.08 | 261 | 0 | 0.364 | 1 | 1 | cs | TRUE
22 | LV_5108-16_0_4_line_22 |  | 19 | 22 | 0.017092 | 0.125 | 0.08 | 261 | 0 | 0.364 | 1 | 1 | cs | TRUE
23 | LV_5108-16_0_4_line_23 |  | 21 | 35 | 0.0063512 | 0.125 | 0.08 | 261 | 0 | 0.364 | 1 | 1 | cs | TRUE
24 | LV_5108-16_0_4_line_24 |  | 22 | 28 | 0.032398 | 0.125 | 0.08 | 261 | 0 | 0.364 | 1 | 1 | cs | TRUE
25 | LV_5108-16_0_4_line_25 |  | 23 | 24 | 0.012745 | 0.125 | 0.08 | 261 | 0 | 0.364 | 1 | 1 | cs | TRUE
26 | LV_5108-16_0_4_line_26 |  | 24 | 42 | 0.0094697 | 0.125 | 0.08 | 261 | 0 | 0.364 | 1 | 1 | cs | TRUE
27 | LV_5108-16_0_4_line_27 |  | 25 | 26 | 0.022156 | 0.125 | 0.08 | 261 | 0 | 0.364 | 1 | 1 | cs | TRUE
28 | LV_5108-16_0_4_line_28 |  | 26 | 27 | 0.010051 | 0.125 | 0.08 | 261 | 0 | 0.364 | 1 | 1 | cs | TRUE
29 | LV_5108-16_0_4_line_29 |  | 27 | 30 | 0.0077281 | 0.125 | 0.08 | 261 | 0 | 0.364 | 1 | 1 | cs | TRUE
30 | LV_5108-16_0_4_line_30 |  | 28 | 29 | 0.028937 | 0.125 | 0.08 | 261 | 0 | 0.364 | 1 | 1 | cs | TRUE
31 | LV_5108-16_0_4_line_31 |  | 29 | 30 | 0.0063015 | 0.125 | 0.08 | 261 | 0 | 0.364 | 1 | 1 | cs | TRUE
32 | LV_5108-16_0_4_line_32 |  | 31 | 32 | 0.070718 | 0.125 | 0.08 | 261 | 0 | 0.364 | 1 | 1 | cs | TRUE
33 | LV_5108-16_0_4_line_33 |  | 32 | 33 | 0.043623 | 0.125 | 0.08 | 261 | 0 | 0.364 | 1 | 1 | cs | TRUE
34 | LV_5108-16_0_4_line_34 |  | 32 | 34 | 0.025337 | 0.125 | 0.08 | 261 | 0 | 0.364 | 1 | 1 | cs | TRUE
35 | LV_5108-16_0_4_line_35 |  | 33 | 95 | 0.039829 | 0.125 | 0.08 | 261 | 0 | 0.364 | 1 | 1 | cs | TRUE
36 | LV_5108-16_0_4_line_36 |  | 34 | 143 | 0.016599 | 0.125 | 0.08 | 261 | 0 | 0.364 | 1 | 1 | cs | TRUE
37 | LV_5108-16_0_4_line_37 |  | 35 | 36 | 0.030553 | 0.125 | 0.08 | 261 | 0 | 0.364 | 1 | 1 | cs | TRUE
38 | LV_5108-16_0_4_line_38 |  | 36 | 37 | 0.0053711 | 0.125 | 0.08 | 261 | 0 | 0.364 | 1 | 1 | cs | TRUE
39 | LV_5108-16_0_4_line_39 |  | 37 | 38 | 0.038003 | 0.125 | 0.08 | 261 | 0 | 0.364 | 1 | 1 | cs | TRUE
40 | LV_5108-16_0_4_line_40 |  | 37 | 39 | 0.006692 | 0.125 | 0.08 | 261 | 0 | 0.364 | 1 | 1 | cs | TRUE
41 | LV_5108-16_0_4_line_41 |  | 38 | 106 | 0.026844 | 0.125 | 0.08 | 261 | 0 | 0.364 | 1 | 1 | cs | TRUE
42 | LV_5108-16_0_4_line_42 |  | 39 | 94 | 0.02951 | 0.125 | 0.08 | 261 | 0 | 0.364 | 1 | 1 | cs | TRUE
43 | LV_5108-16_0_4_line_43 |  | 39 | 93 | 0.041467 | 0.125 | 0.08 | 261 | 0 | 0.364 | 1 | 1 | cs | TRUE
44 | LV_5108-16_0_4_line_44 |  | 40 | 41 | 0.005113 | 0.125 | 0.08 | 261 | 0 | 0.364 | 1 | 3 | cs | TRUE
45 | LV_5108-16_0_4_line_45 |  | 40 | 42 | 0.012771 | 0.125 | 0.08 | 261 | 0 | 0.364 | 1 | 2 | cs | TRUE
46 | LV_5108-16_0_4_line_46 |  | 41 | 43 | 0.011361 | 0.125 | 0.08 | 261 | 0 | 0.364 | 1 | 3 | cs | TRUE
47 | LV_5108-16_0_4_line_47 |  | 42 | 44 | 0.018848 | 0.125 | 0.08 | 261 | 0 | 0.364 | 1 | 2 | cs | TRUE
48 | LV_5108-16_0_4_line_48 |  | 43 | 45 | 0.011019 | 0.125 | 0.08 | 261 | 0 | 0.364 | 1 | 3 | cs | TRUE
49 | LV_5108-16_0_4_line_49 |  | 44 | 46 | 0.021127 | 0.125 | 0.08 | 261 | 0 | 0.364 | 1 | 1 | cs | TRUE
50 | LV_5108-16_0_4_line_50 |  | 45 | 47 | 0.040251 | 0.125 | 0.08 | 261 | 0 | 0.364 | 1 | 3 | cs | TRUE
51 | LV_5108-16_0_4_line_51 |  | 45 | 48 | 0.027427 | 0.125 | 0.08 | 261 | 0 | 0.364 | 1 | 1 | cs | TRUE
52 | LV_5108-16_0_4_line_52 |  | 46 | 49 | 0.036382 | 0.125 | 0.08 | 261 | 0 | 0.364 | 1 | 1 | cs | TRUE
53 | LV_5108-16_0_4_line_53 |  | 47 | 84 | 0.0093739 | 0.125 | 0.08 | 261 | 0 | 0.364 | 1 | 3 | cs | TRUE
54 | LV_5108-16_0_4_line_54 |  | 48 | 85 | 0.028844 | 0.125 | 0.08 | 261 | 0 | 0.364 | 1 | 1 | cs | TRUE
55 | LV_5108-16_0_4_line_55 |  | 49 | 50 | 0.006763 | 0.125 | 0.08 | 261 | 0 | 0.364 | 1 | 1 | cs | TRUE
56 | LV_5108-16_0_4_line_56 |  | 50 | 51 | 0.0058593 | 0.125 | 0.08 | 261 | 0 | 0.364 | 1 | 1 | cs | TRUE
57 | LV_5108-16_0_4_line_57 |  | 51 | 52 | 0.028068 | 0.125 | 0.08 | 261 | 0 | 0.364 | 1 | 1 | cs | TRUE
58 | LV_5108-16_0_4_line_58 |  | 52 | 53 | 0.0081711 | 0.125 | 0.08 | 261 | 0 | 0.364 | 1 | 1 | cs | TRUE
59 | LV_5108-16_0_4_line_59 |  | 53 | 80 | 0.0092343 | 0.125 | 0.08 | 261 | 0 | 0.364 | 1 | 1 | cs | TRUE
60 | LV_5108-16_0_4_line_60 |  | 54 | 55 | 0.025732 | 0.125 | 0.08 | 261 | 0 | 0.364 | 1 | 1 | cs | TRUE
61 | LV_5108-16_0_4_line_61 |  | 55 | 56 | 0.0046688 | 0.125 | 0.08 | 261 | 0 | 0.364 | 1 | 1 | cs | TRUE
62 | LV_5108-16_0_4_line_62 |  | 56 | 63 | 0.043741 | 0.125 | 0.08 | 261 | 0 | 0.364 | 1 | 1 | cs | TRUE
63 | LV_5108-16_0_4_line_63 |  | 57 | 58 | 0.01737 | 0.125 | 0.08 | 261 | 0 | 0.364 | 1 | 1 | cs | TRUE
64 | LV_5108-16_0_4_line_64 |  | 57 | 59 | 0.045815 | 0.125 | 0.08 | 261 | 0 | 0.364 | 1 | 1 | cs | TRUE
65 | LV_5108-16_0_4_line_65 |  | 58 | 79 | 0.0041573 | 0.125 | 0.08 | 261 | 0 | 0.364 | 1 | 1 | cs | TRUE
66 | LV_5108-16_0_4_line_66 |  | 59 | 64 | 0.028138 | 0.125 | 0.08 | 261 | 0 | 0.364 | 1 | 1 | cs | TRUE
67 | LV_5108-16_0_4_line_67 |  | 59 | 65 | 0.0067072 | 0.125 | 0.08 | 261 | 0 | 0.364 | 1 | 1 | cs | TRUE
68 | LV_5108-16_0_4_line_68 |  | 60 | 61 | 0.011115 | 0.125 | 0.08 | 261 | 0 | 0.364 | 1 | 1 | cs | TRUE
69 | LV_5108-16_0_4_line_69 |  | 60 | 62 | 0.021159 | 0.125 | 0.08 | 261 | 0 | 0.364 | 1 | 1 | cs | TRUE
70 | LV_5108-16_0_4_line_70 |  | 61 | 74 | 0.014054 | 0.125 | 0.08 | 261 | 0 | 0.364 | 1 | 1 | cs | TRUE
71 | LV_5108-16_0_4_line_71 |  | 63 | 66 | 0.029283 | 0.125 | 0.08 | 261 | 0 | 0.364 | 1 | 1 | cs | TRUE
72 | LV_5108-16_0_4_line_72 |  | 64 | 78 | 0.011689 | 0.125 | 0.08 | 261 | 0 | 0.364 | 1 | 1 | cs | TRUE
73 | LV_5108-16_0_4_line_73 |  | 65 | 77 | 0.00012267 | 0.125 | 0.08 | 261 | 0 | 0.364 | 1 | 1 | cs | TRUE
74 | LV_5108-16_0_4_line_74 |  | 66 | 77 | 0.0093444 | 0.125 | 0.08 | 261 | 0 | 0.364 | 1 | 1 | cs | TRUE
75 | LV_5108-16_0_4_line_75 |  | 67 | 68 | 0.077091 | 0.125 | 0.08 | 261 | 0 | 0.364 | 1 | 1 | cs | TRUE
76 | LV_5108-16_0_4_line_76 |  | 67 | 69 | 0.11457 | 0.125 | 0.08 | 261 | 0 | 0.364 | 1 | 1 | cs | TRUE
77 | LV_5108-16_0_4_line_77 |  | 68 | 70 | 0.016981 | 0.125 | 0.08 | 261 | 0 | 0.364 | 1 | 1 | cs | TRUE
78 | LV_5108-16_0_4_line_78 |  | 69 | 71 | 0.053529 | 0.125 | 0.08 | 261 | 0 | 0.364 | 1 | 1 | cs | TRUE
79 | LV_5108-16_0_4_line_79 |  | 69 | 72 | 0.016977 | 0.125 | 0.08 | 261 | 0 | 0.364 | 1 | 1 | cs | TRUE
80 | LV_5108-16_0_4_line_80 |  | 70 | 73 | 0.11889 | 0.125 | 0.08 | 261 | 0 | 0.364 | 1 | 1 | cs | TRUE
81 | LV_5108-16_0_4_line_81 |  | 70 | 74 | 0.038879 | 0.125 | 0.08 | 261 | 0 | 0.364 | 1 | 1 | cs | TRUE
82 | LV_5108-16_0_4_line_82 |  | 71 | 114 | 0.026184 | 0.125 | 0.08 | 261 | 0 | 0.364 | 1 | 1 | cs | TRUE
83 | LV_5108-16_0_4_line_83 |  | 72 | 111 | 0.019683 | 0.125 | 0.08 | 261 | 0 | 0.364 | 1 | 1 | cs | TRUE
84 | LV_5108-16_0_4_line_84 |  | 73 | 75 | 0.031515 | 0.125 | 0.08 | 261 | 0 | 0.364 | 1 | 1 | cs | TRUE
85 | LV_5108-16_0_4_line_85 |  | 73 | 76 | 0.10869 | 0.125 | 0.08 | 261 | 0 | 0.364 | 1 | 1 | cs | TRUE
86 | LV_5108-16_0_4_line_86 |  | 76 | 124 | 0.027837 | 0.125 | 0.08 | 261 | 0 | 0.364 | 1 | 1 | cs | TRUE
87 | LV_5108-16_0_4_line_87 |  | 78 | 80 | 0.012398 | 0.125 | 0.08 | 261 | 0 | 0.364 | 1 | 1 | cs | TRUE
88 | LV_5108-16_0_4_line_88 |  | 78 | 81 | 0.010481 | 0.125 | 0.08 | 261 | 0 | 0.364 | 1 | 1 | cs | TRUE
89 | LV_5108-16_0_4_line_89 |  | 79 | 82 | 0.020519 | 0.125 | 0.08 | 261 | 0 | 0.364 | 1 | 1 | cs | TRUE
90 | LV_5108-16_0_4_line_90 |  | 81 | 89 | 0.01123 | 0.125 | 0.08 | 261 | 0 | 0.364 | 1 | 1 | cs | TRUE
91 | LV_5108-16_0_4_line_91 |  | 82 | 83 | 0.014349 | 0.125 | 0.08 | 261 | 0 | 0.364 | 1 | 1 | cs | TRUE
92 | LV_5108-16_0_4_line_92 |  | 83 | 86 | 0.0020186 | 0.125 | 0.08 | 261 | 0 | 0.364 | 1 | 1 | cs | TRUE
93 | LV_5108-16_0_4_line_93 |  | 84 | 107 | 0.016166 | 0.125 | 0.08 | 261 | 0 | 0.364 | 1 | 3 | cs | TRUE
94 | LV_5108-16_0_4_line_94 |  | 86 | 87 | 0.016868 | 0.125 | 0.08 | 261 | 0 | 0.364 | 1 | 1 | cs | TRUE
95 | LV_5108-16_0_4_line_95 |  | 89 | 90 | 0.017256 | 0.125 | 0.08 | 261 | 0 | 0.364 | 1 | 1 | cs | TRUE
96 | LV_5108-16_0_4_line_96 |  | 90 | 91 | 0.018124 | 0.125 | 0.08 | 261 | 0 | 0.364 | 1 | 1 | cs | TRUE
97 | LV_5108-16_0_4_line_97 |  | 92 | 93 | 0.00020213 | 0.125 | 0.08 | 261 | 0 | 0.364 | 1 | 1 | cs | TRUE
98 | LV_5108-16_0_4_line_98 |  | 94 | 95 | 0.0043624 | 0.125 | 0.08 | 261 | 0 | 0.364 | 1 | 1 | cs | TRUE
99 | LV_5108-16_0_4_line_99 |  | 96 | 97 | 0.0095201 | 0.125 | 0.08 | 261 | 0 | 0.364 | 1 | 3 | cs | TRUE
100 | LV_5108-16_0_4_line_100 |  | 96 | 98 | 0.0083175 | 0.125 | 0.08 | 261 | 0 | 0.364 | 1 | 3 | cs | TRUE
101 | LV_5108-16_0_4_line_101 |  | 97 | 99 | 0.0058675 | 0.125 | 0.08 | 261 | 0 | 0.364 | 1 | 3 | cs | TRUE
102 | LV_5108-16_0_4_line_102 |  | 98 | 100 | 0.016878 | 0.125 | 0.08 | 261 | 0 | 0.364 | 1 | 2 | cs | TRUE
103 | LV_5108-16_0_4_line_103 |  | 99 | 101 | 0.010837 | 0.125 | 0.08 | 261 | 0 | 0.364 | 1 | 3 | cs | TRUE
104 | LV_5108-16_0_4_line_104 |  | 100 | 102 | 0.042345 | 0.125 | 0.08 | 261 | 0 | 0.364 | 1 | 1 | cs | TRUE
105 | LV_5108-16_0_4_line_105 |  | 101 | 103 | 0.010496 | 0.125 | 0.08 | 261 | 0 | 0.364 | 1 | 3 | cs | TRUE
106 | LV_5108-16_0_4_line_106 |  | 101 | 104 | 0.065335 | 0.125 | 0.08 | 261 | 0 | 0.364 | 1 | 3 | cs | TRUE
107 | LV_5108-16_0_4_line_107 |  | 102 | 105 | 0.031807 | 0.125 | 0.08 | 261 | 0 | 0.364 | 1 | 1 | cs | TRUE
108 | LV_5108-16_0_4_line_108 |  | 103 | 115 | 0.040691 | 0.125 | 0.08 | 261 | 0 | 0.364 | 1 | 3 | cs | TRUE
109 | LV_5108-16_0_4_line_109 |  | 104 | 111 | 0.012454 | 0.125 | 0.08 | 261 | 0 | 0.364 | 1 | 1 | cs | TRUE
110 | LV_5108-16_0_4_line_110 |  | 104 | 110 | 0.028875 | 0.125 | 0.08 | 261 | 0 | 0.364 | 1 | 3 | cs | TRUE
111 | LV_5108-16_0_4_line_111 |  | 105 | 133 | 0.004811 | 0.125 | 0.08 | 261 | 0 | 0.364 | 1 | 1 | cs | TRUE
112 | LV_5108-16_0_4_line_112 |  | 105 | 134 | 0.0054285 | 0.125 | 0.08 | 261 | 0 | 0.364 | 1 | 1 | cs | TRUE
113 | LV_5108-16_0_4_line_113 |  | 107 | 109 | 0.0050282 | 0.125 | 0.08 | 261 | 0 | 0.364 | 1 | 3 | cs | TRUE
114 | LV_5108-16_0_4_line_114 |  | 108 | 109 | 0.019371 | 0.125 | 0.08 | 261 | 0 | 0.364 | 1 | 3 | cs | TRUE
115 | LV_5108-16_0_4_line_115 |  | 108 | 110 | 0.0013883 | 0.125 | 0.08 | 261 | 0 | 0.364 | 1 | 3 | cs | TRUE
116 | LV_5108-16_0_4_line_116 |  | 112 | 113 | 0.0021924 | 0.125 | 0.08 | 261 | 0 | 0.364 | 1 | 1 | cs | TRUE
117 | LV_5108-16_0_4_line_117 |  | 113 | 116 | 0.023591 | 0.125 | 0.08 | 261 | 0 | 0.364 | 1 | 1 | cs | TRUE
118 | LV_5108-16_0_4_line_118 |  | 114 | 117 | 0.044649 | 0.125 | 0.08 | 261 | 0 | 0.364 | 1 | 1 | cs | TRUE
119 | LV_5108-16_0_4_line_119 |  | 115 | 116 | 0.0055498 | 0.125 | 0.08 | 261 | 0 | 0.364 | 1 | 1 | cs | TRUE
120 | LV_5108-16_0_4_line_120 |  | 117 | 118 | 0.0015514 | 0.125 | 0.08 | 261 | 0 | 0.364 | 1 | 1 | cs | TRUE
121 | LV_5108-16_0_4_line_121 |  | 118 | 119 | 0.022737 | 0.125 | 0.08 | 261 | 0 | 0.364 | 1 | 1 | cs | TRUE
122 | LV_5108-16_0_4_line_122 |  | 119 | 120 | 0.00084128 | 0.125 | 0.08 | 261 | 0 | 0.364 | 1 | 1 | cs | TRUE
123 | LV_5108-16_0_4_line_123 |  | 120 | 121 | 0.014737 | 0.125 | 0.08 | 261 | 0 | 0.364 | 1 | 1 | cs | TRUE
124 | LV_5108-16_0_4_line_124 |  | 121 | 122 | 0.010235 | 0.125 | 0.08 | 261 | 0 | 0.364 | 1 | 1 | cs | TRUE
125 | LV_5108-16_0_4_line_125 |  | 122 | 131 | 0.019608 | 0.125 | 0.08 | 261 | 0 | 0.364 | 1 | 1 | cs | TRUE
126 | LV_5108-16_0_4_line_126 |  | 123 | 124 | 0.043907 | 0.125 | 0.08 | 261 | 0 | 0.364 | 1 | 1 | cs | TRUE
127 | LV_5108-16_0_4_line_127 |  | 124 | 125 | 0.031569 | 0.125 | 0.08 | 261 | 0 | 0.364 | 1 | 1 | cs | TRUE
128 | LV_5108-16_0_4_line_128 |  | 125 | 126 | 0.044107 | 0.125 | 0.08 | 261 | 0 | 0.364 | 1 | 1 | cs | TRUE
129 | LV_5108-16_0_4_line_129 |  | 126 | 127 | 0.012866 | 0.125 | 0.08 | 261 | 0 | 0.364 | 1 | 1 | cs | TRUE
130 | LV_5108-16_0_4_line_130 |  | 127 | 128 | 0.0028978 | 0.125 | 0.08 | 261 | 0 | 0.364 | 1 | 1 | cs | TRUE
131 | LV_5108-16_0_4_line_131 |  | 128 | 129 | 0.015348 | 0.125 | 0.08 | 261 | 0 | 0.364 | 1 | 1 | cs | TRUE
132 | LV_5108-16_0_4_line_132 |  | 129 | 130 | 0.017558 | 0.125 | 0.08 | 261 | 0 | 0.364 | 1 | 1 | cs | TRUE
133 | LV_5108-16_0_4_line_133 |  | 131 | 132 | 0.024159 | 0.125 | 0.08 | 261 | 0 | 0.364 | 1 | 1 | cs | TRUE
134 | LV_5108-16_0_4_line_134 |  | 133 | 135 | 0.0066986 | 0.125 | 0.08 | 261 | 0 | 0.364 | 1 | 1 | cs | TRUE
135 | LV_5108-16_0_4_line_135 |  | 133 | 136 | 0.013833 | 0.125 | 0.08 | 261 | 0 | 0.364 | 1 | 1 | cs | TRUE
136 | LV_5108-16_0_4_line_136 |  | 134 | 137 | 0.021556 | 0.125 | 0.08 | 261 | 0 | 0.364 | 1 | 1 | cs | TRUE
137 | LV_5108-16_0_4_line_137 |  | 135 | 138 | 0.038503 | 0.125 | 0.08 | 261 | 0 | 0.364 | 1 | 1 | cs | TRUE
138 | LV_5108-16_0_4_line_138 |  | 136 | 139 | 0.029846 | 0.125 | 0.08 | 261 | 0 | 0.364 | 1 | 1 | cs | TRUE
139 | LV_5108-16_0_4_line_139 |  | 137 | 140 | 0.037379 | 0.125 | 0.08 | 261 | 0 | 0.364 | 1 | 1 | cs | TRUE
140 | LV_5108-16_0_4_line_140 |  | 138 | 141 | 0.035023 | 0.125 | 0.08 | 261 | 0 | 0.364 | 1 | 1 | cs | TRUE
141 | LV_5108-16_0_4_line_141 |  | 141 | 142 | 0.033206 | 0.125 | 0.08 | 261 | 0 | 0.364 | 1 | 1 | cs | TRUE
142 | LV_5108-16_0_4_line_142 |  | 142 | 143 | 0.017701 | 0.125 | 0.08 | 261 | 0 | 0.364 | 1 | 1 | cs | TRUE

## trafo
| name | std_type | hv_bus | lv_bus | sn_mva | vn_hv_kv | vn_lv_kv | vk_percent | vkr_percent | pfe_kw | i0_percent | shift_degree | tap_side | tap_neutral | tap_min | tap_max | tap_step_percent | tap_step_degree | tap_pos | tap_phase_shifter | parallel | df | in_service
0 | LV_5108-16_0_4_trafo_100 | 0.63 MVA 20/0.4 kV | 144 | 115 | 0.63 | 20 | 0.4 | 6 | 1.206 | 1.65 | 0.2619 | 150 | hv | 0 | -2 | 2 | 2.5 | 0 | 0 | FALSE | 1 | 1 | TRUE

## line_geodata
| x0 | y0 | x1 | y1 | x2 | y2 | x3 | y3 | x4 | y4 | x5 | y5 | x6 | y6 | x7 | y7
0 | 2709182.7482 | 1115696.3195 | 2709189.2119 | 1115693.3547 | 2709198.4896 | 1115687.6292 | 2709208.0576 | 1115684.2216 | 2709211.9712 | 1115684.1752
1 | 2709146.3171 | 1115711.9719 | 2709151.683 | 1115709.0444 | 2709165.2358 | 1115704.3521 | 2709182.7482 | 1115696.3195
2 | 2709216.428 | 1115675.7114 | 2709218.691 | 1115679.9771 | 2709216.8805 | 1115682.7352 | 2709213.2638 | 1115684.1598 | 2709211.9712 | 1115684.1752
3 | 2709146.3171 | 1115711.9719 | 2709139.6307 | 1115705.892 | 2709134.7601 | 1115702.3353 | 2709128.8826 | 1115698.9383 | 2709124.3558 | 1115698.373
4 | 2709146.3171 | 1115711.9719 | 2709150.5181 | 1115717.1176 | 2709157.6063 | 1115717.2453
5 | 2709216.428 | 1115675.7114 | 2709213.1949 | 1115674.2744 | 2709192.5056 | 1115669.2041
6 | 2709216.428 | 1115675.7114 | 2709221.4039 | 1115677.7134 | 2709227.618 | 1115680.4272 | 2709230.6997 | 1115689.3997 | 2709236.9307 | 1115689.6328
7 | 2709087.3933 | 1115706.4185 | 2709094.8792 | 1115706.6979 | 2709104.6414 | 1115701.9372 | 2709111.9233 | 1115696.8205 | 2709124.3558 | 1115698.373
8 | 2709157.6063 | 1115717.2453 | 2709166.0257 | 1115717.3971
9 | 2709163.5082 | 1115663.9502 | 2709165.7057 | 1115666.7139 | 2709170.0446 | 1115667.6371 | 2709178.7629 | 1115667.2383 | 2709191.4514 | 1115668.9458 | 2709192.5056 | 1115669.2041
10 | 2709236.9307 | 1115689.6328 | 2709239.3948 | 1115689.725
11 | 2709187.1497 | 1115718.4047 | 2709182.9193 | 1115717.7016 | 2709166.0257 | 1115717.3971
12 | 2709163.5082 | 1115663.9502 | 2709158.4881 | 1115663.1148 | 2709150.3787 | 1115667.8608
13 | 2709163.5082 | 1115663.9502 | 2709165.7169 | 1115661.3772 | 2709185.921 | 1115654.0031 | 2709195.5093 | 1115648.6168 | 2709208.5179 | 1115640.2791
14 | 2709242.1755 | 1115689.8291 | 2709239.3948 | 1115689.725
15 | 2709210.5126 | 1115722.3529 | 2709207.1574 | 1115721.7298 | 2709187.1497 | 1115718.4047
16 | 2709256.252 | 1115635.3081 | 2709257.4637 | 1115634.9805
17 | 2709273.7119 | 1115630.4736 | 2709267.7966 | 1115632.1867 | 2709257.4637 | 1115634.9805
18 | 2709273.7119 | 1115630.4736 | 2709289.2219 | 1115625.982
19 | 2709208.5179 | 1115640.2791 | 2709215.7263 | 1115632.8263 | 2709220.713 | 1115631.6599 | 2709225.5223 | 1115631.7688 | 2709239.0033 | 1115632.3566 | 2709243.5556 | 1115629.1588 | 2709245.8563 | 1115621.9178 | 2709245.6002 | 1115614.9716
20 | 2709245.6002 | 1115614.9716 | 2709245.374 | 1115608.8339 | 2709242.606 | 1115595.1575
21 | 2709289.2219 | 1115625.982 | 2709292.8201 | 1115624.9399
22 | 2709239.2154 | 1115578.4054 | 2709242.606 | 1115595.1575
23 | 2709298.9207 | 1115623.1732 | 2709292.8201 | 1115624.9399
24 | 2709236.9718 | 1115546.3584 | 2709235.7443 | 1115556.9932 | 2709238.971 | 1115577.1979 | 2709239.2154 | 1115578.4054
25 | 2709128.6002 | 1115733.2235 | 2709130.5449 | 1115726.6863 | 2709131.8245 | 1115720.9012
26 | 2709125.6854 | 1115742.2312 | 2709127.4129 | 1115737.2146 | 2709128.6002 | 1115733.2235
27 | 2709289.6135 | 1115523.3732 | 2709281.5095 | 1115522.329 | 2709267.6068 | 1115520.8146
28 | 2709257.6147 | 1115519.7263 | 2709267.6068 | 1115520.8146
29 | 2709249.9321 | 1115518.8894 | 2709257.6147 | 1115519.7263
30 | 2709236.9718 | 1115546.3584 | 2709243.6677 | 1115518.2071
31 | 2709249.9321 | 1115518.8894 | 2709243.6677 | 1115518.2071
32 | 2709419.7968 | 1115588.4783 | 2709402.1871 | 1115519.9881
33 | 2709419.7968 | 1115588.4783 | 2709415.3959 | 1115591.4119 | 2709412.1225 | 1115595.1997 | 2709398.9276 | 1115625.8037
34 | 2709419.7968 | 1115588.4783 | 2709419.7968 | 1115588.4783 | 2709427.4782 | 1115590.3405 | 2709438.1801 | 1115596.0041 | 2709441.6609 | 1115600.0345
35 | 2709398.9276 | 1115625.8037 | 2709393.6785 | 1115629.5225 | 2709387.5824 | 1115630.5354 | 2709381.1155 | 1115627.2832 | 2709378.7261 | 1115622.7482 | 2709372.613 | 1115611.8752 | 2709371.22 | 1115609.9475
36 | 2709451.9951 | 1115613.0149 | 2709445.4571 | 1115604.4299 | 2709441.6609 | 1115600.0345
37 | 2709298.9207 | 1115623.1732 | 2709328.2683 | 1115614.6742
38 | 2709333.4274 | 1115613.1802 | 2709328.2683 | 1115614.6742
39 | 2709333.4274 | 1115613.1802 | 2709335.1614 | 1115616.8027 | 2709350.9632 | 1115614.175 | 2709356.5955 | 1115614.0432 | 2709361.2554 | 1115617.7185 | 2709360.2468 | 1115623.5375 | 2709359.7583 | 1115623.6071
40 | 2709333.4274 | 1115613.1802 | 2709339.9793 | 1115611.7308
41 | 2709338.3844 | 1115638.2064 | 2709338.3744 | 1115638.1746 | 2709346.1748 | 1115630.0211 | 2709353.2552 | 1115624.5342 | 2709359.7583 | 1115623.6071
42 | 2709339.9793 | 1115611.7308 | 2709353.3269 | 1115608.1581 | 2709363.7206 | 1115605.6552 | 2709368.6649 | 1115606.4115
43 | 2709339.9793 | 1115611.7308 | 2709337.4785 | 1115570.3388
44 | 2709121.8346 | 1115759.6959 | 2709122.9355 | 1115754.7028
45 | 2709125.6854 | 1115742.2312 | 2709122.9355 | 1115754.7028
46 | 2709121.8346 | 1115759.6959 | 2709119.3885 | 1115770.7903
47 | 2709125.6854 | 1115742.2312 | 2709107.1597 | 1115738.762
48 | 2709120.4335 | 1115781.6957 | 2709119.1342 | 1115771.9437 | 2709119.3885 | 1115770.7903
49 | 2709107.1597 | 1115738.762 | 2709094.0457 | 1115738.3924 | 2709086.2531 | 1115740.2375
50 | 2709120.4335 | 1115781.6957 | 2709147.8224 | 1115776.7079 | 2709160.0304 | 1115774.4715
51 | 2709093.3633 | 1115786.567 | 2709120.4335 | 1115781.6957
52 | 2709086.2531 | 1115740.2375 | 2709068.5607 | 1115744.4265 | 2709050.4347 | 1115746.0706
53 | 2709169.1562 | 1115772.3768 | 2709165.0077 | 1115773.5598 | 2709160.0304 | 1115774.4715
54 | 2709093.3633 | 1115786.567 | 2709064.9237 | 1115791.382
55 | 2709043.6993 | 1115746.6813 | 2709043.7076 | 1115746.6807 | 2709050.4347 | 1115746.0706
56 | 2709043.6993 | 1115746.6813 | 2709037.8508 | 1115747.0384
57 | 2709027.9535 | 1115768.3988 | 2709028.6546 | 1115750.6347 | 2709033.1624 | 1115747.3248 | 2709037.8508 | 1115747.0384
58 | 2709027.9535 | 1115768.3988 | 2709027.6312 | 1115776.5635
59 | 2709027.6312 | 1115776.5635 | 2709027.267 | 1115785.7907
60 | 2709056.9067 | 1115878.5224 | 2709062.6587 | 1115879.6194 | 2709082.5274 | 1115880.1757
61 | 2709052.3205 | 1115877.6476 | 2709056.9067 | 1115878.5224
62 | 2709009.3498 | 1115870.2542 | 2709021.3025 | 1115870.7696 | 2709043.2187 | 1115875.9117 | 2709052.3205 | 1115877.6476
63 | 2709075.1496 | 1115820.8728 | 2709091.1452 | 1115814.1006 | 2709091.1452 | 1115814.1006
64 | 2709032.5624 | 1115837.7062 | 2709048.9524 | 1115831.964 | 2709075.1496 | 1115820.8728
65 | 2709095.2182 | 1115813.2674 | 2709091.1452 | 1115814.1006
66 | 2709032.5624 | 1115837.7062 | 2709029.1649 | 1115810.6608 | 2709029.0867 | 1115809.7837
67 | 2709032.5624 | 1115837.7062 | 2709026.1039 | 1115839.5158
68 | 2709213.8068 | 1115962.6063 | 2709220.2604 | 1115961.222 | 2709224.7578 | 1115960.8301
69 | 2709213.8068 | 1115962.6063 | 2709196.9261 | 1115966.227 | 2709193.0437 | 1115965.9234
70 | 2709238.7786 | 1115959.9327 | 2709233.5741 | 1115960.3392 | 2709228.8225 | 1115960.4759 | 2709224.7578 | 1115960.8301
71 | 2709016.9628 | 1115841.9785 | 2709009.3498 | 1115870.2542
72 | 2709028.1393 | 1115798.1342 | 2709028.3746 | 1115801.7963 | 2709029.0867 | 1115809.7837
73 | 2709026.1039 | 1115839.5158 | 2709025.9858 | 1115839.5489
74 | 2709016.9628 | 1115841.9785 | 2709024.5835 | 1115839.9418 | 2709025.9858 | 1115839.5489
75 | 2709243.3641 | 1115874.393 | 2709246.6979 | 1115865.1026 | 2709251.7601 | 1115864.449 | 2709257.2177 | 1115865.4258 | 2709263.7796 | 1115868.1125 | 2709264.0331 | 1115900.7161 | 2709265.9208 | 1115917.487
76 | 2709277.5231 | 1115765.0344 | 2709243.3641 | 1115874.393
77 | 2709267.8201 | 1115934.3619 | 2709265.9208 | 1115917.487
78 | 2709277.5231 | 1115765.0344 | 2709281.6134 | 1115766.1009 | 2709291.821 | 1115767.0411 | 2709301.5198 | 1115762.8022 | 2709303.3723 | 1115749.16 | 2709305.7042 | 1115742.331 | 2709312.7415 | 1115739.7865
79 | 2709277.5231 | 1115765.0344 | 2709261.0953 | 1115760.7509
80 | 2709384.8673 | 1115955.2205 | 2709267.8201 | 1115934.3619
81 | 2709267.8201 | 1115934.3619 | 2709259.8471 | 1115940.1219 | 2709255.9272 | 1115944.6653 | 2709251.5811 | 1115949.7124 | 2709238.7786 | 1115959.9327
82 | 2709312.7415 | 1115739.7865 | 2709337.3649 | 1115730.8835
83 | 2709241.729 | 1115759.1106 | 2709241.729 | 1115759.1106 | 2709247.3634 | 1115758.4228 | 2709252.9816 | 1115758.6354 | 2709261.0953 | 1115760.7509
84 | 2709384.8673 | 1115955.2205 | 2709387.3988 | 1115955.822 | 2709397.3117 | 1115956.8127 | 2709416.2619 | 1115956.9028
85 | 2709400.2416 | 1115847.6277 | 2709384.8673 | 1115955.2205
86 | 2709410.5464 | 1115833.3488 | 2709408.7986 | 1115836.9085 | 2709399.4454 | 1115840.8311 | 2709394.0673 | 1115845.715 | 2709400.2416 | 1115847.6277
87 | 2709028.1393 | 1115798.1342 | 2709027.1496 | 1115788.7658 | 2709027.267 | 1115785.7907
88 | 2709028.1393 | 1115798.1342 | 2709019.5965 | 1115799.9483 | 2709017.9364 | 1115800.4956
89 | 2709095.2182 | 1115813.2674 | 2709115.3207 | 1115809.1548
90 | 2709007.5528 | 1115804.6901 | 2709011.9212 | 1115802.4786 | 2709017.9364 | 1115800.4956
91 | 2709127.8002 | 1115802.0729 | 2709115.3207 | 1115809.1548 | 2709115.3207 | 1115809.1548
92 | 2709127.8002 | 1115802.0729 | 2709129.5558 | 1115801.0766
93 | 2709169.1562 | 1115772.3768 | 2709177.7691 | 1115769.9206 | 2709184.5322 | 1115767.4224
94 | 2709144.5211 | 1115794.2013 | 2709142.1527 | 1115793.9281 | 2709129.5558 | 1115801.0766
95 | 2709007.5528 | 1115804.6901 | 2708998.454 | 1115809.2963 | 2708992.1945 | 1115812.556
96 | 2708992.1945 | 1115812.556 | 2708978.5599 | 1115819.6564 | 2708976.1267 | 1115820.9402
97 | 2709337.4663 | 1115570.137 | 2709337.4785 | 1115570.3388
98 | 2709368.6649 | 1115606.4115 | 2709368.6649 | 1115606.4115 | 2709371.22 | 1115609.9475
99 | 2709298.9464 | 1115704.723 | 2709306.0367 | 1115698.664 | 2709306.2037 | 1115698.5661
100 | 2709313.4484 | 1115694.4857 | 2709311.0555 | 1115695.7193 | 2709306.2037 | 1115698.5661
101 | 2709298.9464 | 1115704.723 | 2709297.0793 | 1115706.3186 | 2709294.7908 | 1115708.8485
102 | 2709313.4484 | 1115694.4857 | 2709317.4319 | 1115692.4322 | 2709325.1181 | 1115691.0255 | 2709329.699 | 1115690.9141
103 | 2709288.2443 | 1115717.4665 | 2709292.8636 | 1115710.9789 | 2709294.7908 | 1115708.8485
104 | 2709371.5877 | 1115696.0227 | 2709362.7295 | 1115696.0407 | 2709352.6947 | 1115694.503 | 2709332.991 | 1115690.834 | 2709329.699 | 1115690.9141
105 | 2709288.2443 | 1115717.4665 | 2709281.0832 | 1115720.5839 | 2709278.7958 | 1115721.9916
106 | 2709288.2443 | 1115717.4665 | 2709282.101 | 1115727.5179 | 2709277.107 | 1115734.6547 | 2709271.9641 | 1115739.7764 | 2709265.9673 | 1115743.4262 | 2709257.8774 | 1115746.2378 | 2709235.9879 | 1115749.4453
107 | 2709402.2167 | 1115687.8369 | 2709389.9776 | 1115692.0409 | 2709379.5218 | 1115694.9986 | 2709371.5877 | 1115696.0227 | 2709371.5877 | 1115696.0227
108 | 2709278.7958 | 1115721.9916 | 2709266.9015 | 1115729.3116 | 2709258.7427 | 1115732.0886 | 2709252.3221 | 1115732.2618 | 2709246.6641 | 1115731.2592 | 2709240.9615 | 1115729.6066
109 | 2709235.9879 | 1115749.4453 | 2709236.5894 | 1115752.9139 | 2709237.0044 | 1115756.0234 | 2709238.4715 | 1115757.751 | 2709241.729 | 1115759.1106
110 | 2709235.9879 | 1115749.4453 | 2709228.8055 | 1115750.75 | 2709223.5229 | 1115752.0556 | 2709215.7902 | 1115754.7625 | 2709208.4552 | 1115757.8049
111 | 2709402.2167 | 1115687.8369 | 2709400.6618 | 1115683.2836
112 | 2709402.2167 | 1115687.8369 | 2709407.4106 | 1115686.2581
113 | 2709189.2488 | 1115765.6802 | 2709184.5322 | 1115767.4224
114 | 2709207.1728 | 1115758.3368 | 2709191.2575 | 1115764.9382 | 2709189.2488 | 1115765.6802
115 | 2709207.1728 | 1115758.3368 | 2709208.4552 | 1115757.8049
116 | 2709212.6682 | 1115722.7531 | 2709210.5126 | 1115722.3529
117 | 2709212.6682 | 1115722.7531 | 2709222.8743 | 1115724.6483 | 2709227.435 | 1115725.6867 | 2709235.631 | 1115728.0619
118 | 2709372.1985 | 1115754.8947 | 2709356.0303 | 1115737.3022 | 2709348.6539 | 1115731.3875 | 2709337.3649 | 1115730.8835 | 2709337.3649 | 1115730.8835
119 | 2709235.631 | 1115728.0619 | 2709240.9615 | 1115729.6066
120 | 2709373.2483 | 1115756.0369 | 2709372.1985 | 1115754.8947
121 | 2709373.2483 | 1115756.0369 | 2709375.9493 | 1115758.9758 | 2709388.1029 | 1115770.6139 | 2709389.9587 | 1115770.1284
122 | 2709390.7726 | 1115769.9155 | 2709389.9587 | 1115770.1284
123 | 2709390.7726 | 1115769.9155 | 2709398.9968 | 1115767.7642 | 2709404.3359 | 1115764.5423
124 | 2709404.3359 | 1115764.5423 | 2709413.0986 | 1115759.2545
125 | 2709432.0335 | 1115759.7064 | 2709422.9824 | 1115758.3911 | 2709416.1346 | 1115757.4224 | 2709413.0986 | 1115759.2545
126 | 2709410.5464 | 1115833.3488 | 2709415.2343 | 1115832.8998 | 2709429.2571 | 1115831.6856 | 2709445.1972 | 1115830.3503 | 2709451.1066 | 1115830.257 | 2709454.2639 | 1115830.8708
127 | 2709383.1644 | 1115831.9648 | 2709383.7395 | 1115835.1884 | 2709385.527 | 1115837.1219 | 2709387.998 | 1115837.9893 | 2709391.1839 | 1115837.3241 | 2709397.6034 | 1115835.0719 | 2709410.5464 | 1115833.3488
128 | 2709383.1644 | 1115831.9648 | 2709383.6642 | 1115829.9502 | 2709385.1242 | 1115827.7863 | 2709387.8707 | 1115827.0799 | 2709391.7813 | 1115827.3395 | 2709406.3561 | 1115828.4811 | 2709412.1164 | 1115827.6624 | 2709422.4348 | 1115821.1005
129 | 2709433.9839 | 1115815.5726 | 2709426.7878 | 1115818.3323 | 2709422.4348 | 1115821.1005
130 | 2709433.9839 | 1115815.5726 | 2709436.6896 | 1115814.535
131 | 2709451.1399 | 1115809.4674 | 2709448.7716 | 1115809.9015 | 2709436.6896 | 1115814.535
132 | 2709468.4101 | 1115806.3018 | 2709451.1399 | 1115809.4674
133 | 2709432.0335 | 1115759.7064 | 2709443.7787 | 1115761.4131 | 2709455.4265 | 1115763.0022 | 2709455.9537 | 1115763.0904
134 | 2709400.6618 | 1115683.2836 | 2709406.9455 | 1115680.9629
135 | 2709400.6618 | 1115683.2836 | 2709387.0355 | 1115685.6663
136 | 2709407.4106 | 1115686.2581 | 2709425.9009 | 1115680.6376 | 2709428.066 | 1115680.1003
137 | 2709406.9455 | 1115680.9629 | 2709430.998 | 1115672.0796 | 2709443.576 | 1115669.391
138 | 2709366.3267 | 1115673.2758 | 2709369.3023 | 1115683.162 | 2709375.0731 | 1115687.758 | 2709387.0355 | 1115685.6663
139 | 2709428.066 | 1115680.1003 | 2709434.7133 | 1115678.4508 | 2709443.721 | 1115678.28 | 2709451.7391 | 1115679.8814 | 2709464.282 | 1115684.4371
140 | 2709470.498 | 1115649.5115 | 2709466.6947 | 1115656.981 | 2709450.8059 | 1115667.8456 | 2709443.576 | 1115669.391
141 | 2709470.498 | 1115649.5115 | 2709467.5017 | 1115649.0794 | 2709463.7134 | 1115647.1764 | 2709461.5812 | 1115644.2248 | 2709461.0325 | 1115640.4013 | 2709461.4279 | 1115636.0389 | 2709466.1621 | 1115622.7824
142 | 2709466.1621 | 1115622.7824 | 2709463.038 | 1115621.3028 | 2709457.9958 | 1115619.5551 | 2709454.4718 | 1115616.2671 | 2709451.9951 | 1115613.0149

## bus_geodata
| x | y | coords
0 | 2709182.7482 | 1115696.3195
1 | 2709211.9712 | 1115684.1752
2 | 2709146.3171 | 1115711.9719
3 | 2709216.428 | 1115675.7114
4 | 2709124.3558 | 1115698.373
5 | 2709157.6063 | 1115717.2453
6 | 2709192.5056 | 1115669.2041
7 | 2709236.9307 | 1115689.6328
8 | 2709087.3933 | 1115706.4185
9 | 2709166.0257 | 1115717.3971
10 | 2709163.5082 | 1115663.9502
11 | 2709239.3948 | 1115689.725
12 | 2709187.1497 | 1115718.4047
13 | 2709256.252 | 1115635.3081
14 | 2709257.4637 | 1115634.9805
15 | 2709273.7119 | 1115630.4736
16 | 2709208.5179 | 1115640.2791
17 | 2709245.6002 | 1115614.9716
18 | 2709289.2219 | 1115625.982
19 | 2709242.606 | 1115595.1575
20 | 2709150.3787 | 1115667.8608
21 | 2709292.8201 | 1115624.9399
22 | 2709239.2154 | 1115578.4054
23 | 2709131.8245 | 1115720.9012
24 | 2709128.6002 | 1115733.2235
25 | 2709289.6135 | 1115523.3732
26 | 2709267.6068 | 1115520.8146
27 | 2709257.6147 | 1115519.7263
28 | 2709236.9718 | 1115546.3584
29 | 2709243.6677 | 1115518.2071
30 | 2709249.9321 | 1115518.8894
31 | 2709402.1871 | 1115519.9881
32 | 2709419.7968 | 1115588.4783
33 | 2709398.9276 | 1115625.8037
34 | 2709441.6609 | 1115600.0345
35 | 2709298.9207 | 1115623.1732
36 | 2709328.2683 | 1115614.6742
37 | 2709333.4274 | 1115613.1802
38 | 2709359.7583 | 1115623.6071
39 | 2709339.9793 | 1115611.7308
40 | 2709122.9355 | 1115754.7028
41 | 2709121.8346 | 1115759.6959
42 | 2709125.6854 | 1115742.2312
43 | 2709119.3885 | 1115770.7903
44 | 2709107.1597 | 1115738.762
45 | 2709120.4335 | 1115781.6957
46 | 2709086.2531 | 1115740.2375
47 | 2709160.0304 | 1115774.4715
48 | 2709093.3633 | 1115786.567
49 | 2709050.4347 | 1115746.0706
50 | 2709043.6993 | 1115746.6813
51 | 2709037.8508 | 1115747.0384
52 | 2709027.9535 | 1115768.3988
53 | 2709027.6312 | 1115776.5635
54 | 2709082.5274 | 1115880.1757
55 | 2709056.9067 | 1115878.5224
56 | 2709052.3205 | 1115877.6476
57 | 2709075.1496 | 1115820.8728
58 | 2709091.1452 | 1115814.1006
59 | 2709032.5624 | 1115837.7062
60 | 2709213.8068 | 1115962.6063
61 | 2709224.7578 | 1115960.8301
62 | 2709193.0437 | 1115965.9234
63 | 2709009.3498 | 1115870.2542
64 | 2709029.0867 | 1115809.7837
65 | 2709026.1039 | 1115839.5158
66 | 2709016.9628 | 1115841.9785
67 | 2709243.3641 | 1115874.393
68 | 2709265.9208 | 1115917.487
69 | 2709277.5231 | 1115765.0344
70 | 2709267.8201 | 1115934.3619
71 | 2709312.7415 | 1115739.7865
72 | 2709261.0953 | 1115760.7509
73 | 2709384.8673 | 1115955.2205
74 | 2709238.7786 | 1115959.9327
75 | 2709416.2619 | 1115956.9028
76 | 2709400.2416 | 1115847.6277
77 | 2709025.9858 | 1115839.5489
78 | 2709028.1393 | 1115798.1342
79 | 2709095.2182 | 1115813.2674
80 | 2709027.267 | 1115785.7907
81 | 2709017.9364 | 1115800.4956
82 | 2709115.3207 | 1115809.1548
83 | 2709127.8002 | 1115802.0729
84 | 2709169.1562 | 1115772.3768
85 | 2709064.9237 | 1115791.382
86 | 2709129.5558 | 1115801.0766
87 | 2709144.5211 | 1115794.2013
88 | 2709242.1755 | 1115689.8291
89 | 2709007.5528 | 1115804.6901
90 | 2708992.1945 | 1115812.556
91 | 2708976.1267 | 1115820.9402
92 | 2709337.4663 | 1115570.137
93 | 2709337.4785 | 1115570.3388
94 | 2709368.6649 | 1115606.4115
95 | 2709371.22 | 1115609.9475
96 | 2709306.2037 | 1115698.5661
97 | 2709298.9464 | 1115704.723
98 | 2709313.4484 | 1115694.4857
99 | 2709294.7908 | 1115708.8485
100 | 2709329.699 | 1115690.9141
101 | 2709288.2443 | 1115717.4665
102 | 2709371.5877 | 1115696.0227
103 | 2709278.7958 | 1115721.9916
104 | 2709235.9879 | 1115749.4453
105 | 2709402.2167 | 1115687.8369
106 | 2709338.3844 | 1115638.2064
107 | 2709184.5322 | 1115767.4224
108 | 2709207.1728 | 1115758.3368
109 | 2709189.2488 | 1115765.6802
110 | 2709208.4552 | 1115757.8049
111 | 2709241.729 | 1115759.1106
112 | 2709210.5126 | 1115722.3529
113 | 2709212.6682 | 1115722.7531
114 | 2709337.3649 | 1115730.8835
115 | 2709240.9615 | 1115729.6066
116 | 2709235.631 | 1115728.0619
117 | 2709372.1985 | 1115754.8947
118 | 2709373.2483 | 1115756.0369
119 | 2709389.9587 | 1115770.1284
120 | 2709390.7726 | 1115769.9155
121 | 2709404.3359 | 1115764.5423
122 | 2709413.0986 | 1115759.2545
123 | 2709454.2639 | 1115830.8708
124 | 2709410.5464 | 1115833.3488
125 | 2709383.1644 | 1115831.9648
126 | 2709422.4348 | 1115821.1005
127 | 2709433.9839 | 1115815.5726
128 | 2709436.6896 | 1115814.535
129 | 2709451.1399 | 1115809.4674
130 | 2709468.4101 | 1115806.3018
131 | 2709432.0335 | 1115759.7064
132 | 2709455.9537 | 1115763.0904
133 | 2709400.6618 | 1115683.2836
134 | 2709407.4106 | 1115686.2581
135 | 2709406.9455 | 1115680.9629
136 | 2709387.0355 | 1115685.6663
137 | 2709428.066 | 1115680.1003
138 | 2709443.576 | 1115669.391
139 | 2709366.3267 | 1115673.2758
140 | 2709464.282 | 1115684.4371
141 | 2709470.498 | 1115649.5115
142 | 2709466.1621 | 1115622.7824
143 | 2709451.9951 | 1115613.0149
144 | 2709288.2443 | 1115717.4665

## line_std_types
| c_nf_per_km | r_ohm_per_km | x_ohm_per_km | max_i_ka | type | q_mm2 | alpha | voltage_rating
NAYY 4x50 SE | 210 | 0.642 | 0.083 | 0.142 | cs | 50 | 0.00403 | LV
NAYY 4x120 SE | 264 | 0.225 | 0.08 | 0.242 | cs | 120 | 0.00403 | LV
NAYY 4x150 SE | 261 | 0.208 | 0.08 | 0.27 | cs | 150 | 0.00403 | LV
NA2XS2Y 1x95 RM/25 12/20 kV | 216 | 0.313 | 0.132 | 0.252 | cs | 95 | 0.00403 | MV
NA2XS2Y 1x185 RM/25 12/20 kV | 273 | 0.161 | 0.117 | 0.362 | cs | 185 | 0.00403 | MV
NA2XS2Y 1x240 RM/25 12/20 kV | 304 | 0.122 | 0.112 | 0.421 | cs | 240 | 0.00403 | MV
NA2XS2Y 1x95 RM/25 6/10 kV | 315 | 0.313 | 0.123 | 0.249 | cs | 95 | 0.00403 | MV
NA2XS2Y 1x185 RM/25 6/10 kV | 406 | 0.161 | 0.11 | 0.358 | cs | 185 | 0.00403 | MV
NA2XS2Y 1x240 RM/25 6/10 kV | 456 | 0.122 | 0.105 | 0.416 | cs | 240 | 0.00403 | MV
NA2XS2Y 1x150 RM/25 12/20 kV | 250 | 0.206 | 0.116 | 0.319 | cs | 150 | 0.00403 | MV
NA2XS2Y 1x120 RM/25 12/20 kV | 230 | 0.253 | 0.119 | 0.283 | cs | 120 | 0.00403 | MV
NA2XS2Y 1x70 RM/25 12/20 kV | 190 | 0.443 | 0.132 | 0.22 | cs | 70 | 0.00403 | MV
NA2XS2Y 1x150 RM/25 6/10 kV | 360 | 0.206 | 0.11 | 0.315 | cs | 150 | 0.00403 | MV
NA2XS2Y 1x120 RM/25 6/10 kV | 340 | 0.253 | 0.113 | 0.28 | cs | 120 | 0.00403 | MV
NA2XS2Y 1x70 RM/25 6/10 kV | 280 | 0.443 | 0.123 | 0.217 | cs | 70 | 0.00403 | MV
N2XS(FL)2Y 1x120 RM/35 64/110 kV | 112 | 0.153 | 0.166 | 0.366 | cs | 120 | 0.00393 | HV
N2XS(FL)2Y 1x185 RM/35 64/110 kV | 125 | 0.099 | 0.156 | 0.457 | cs | 185 | 0.00393 | HV
N2XS(FL)2Y 1x240 RM/35 64/110 kV | 135 | 0.075 | 0.149 | 0.526 | cs | 240 | 0.00393 | HV
N2XS(FL)2Y 1x300 RM/35 64/110 kV | 144 | 0.06 | 0.144 | 0.588 | cs | 300 | 0.00393 | HV
15-AL1/3-ST1A 0.4 | 11 | 1.8769 | 0.35 | 0.105 | ol | 16 | 0.00403 | LV
24-AL1/4-ST1A 0.4 | 11.25 | 1.2012 | 0.335 | 0.14 | ol | 24 | 0.00403 | LV
48-AL1/8-ST1A 0.4 | 12.2 | 0.5939 | 0.3 | 0.21 | ol | 48 | 0.00403 | LV
94-AL1/15-ST1A 0.4 | 13.2 | 0.306 | 0.29 | 0.35 | ol | 94 | 0.00403 | LV
34-AL1/6-ST1A 10.0 | 9.7 | 0.8342 | 0.36 | 0.17 | ol | 34 | 0.00403 | MV
48-AL1/8-ST1A 10.0 | 10.1 | 0.5939 | 0.35 | 0.21 | ol | 48 | 0.00403 | MV
70-AL1/11-ST1A 10.0 | 10.4 | 0.4132 | 0.339 | 0.29 | ol | 70 | 0.00403 | MV
94-AL1/15-ST1A 10.0 | 10.75 | 0.306 | 0.33 | 0.35 | ol | 94 | 0.00403 | MV
122-AL1/20-ST1A 10.0 | 11.1 | 0.2376 | 0.323 | 0.41 | ol | 122 | 0.00403 | MV
149-AL1/24-ST1A 10.0 | 11.25 | 0.194 | 0.315 | 0.47 | ol | 149 | 0.00403 | MV
34-AL1/6-ST1A 20.0 | 9.15 | 0.8342 | 0.382 | 0.17 | ol | 34 | 0.00403 | MV
48-AL1/8-ST1A 20.0 | 9.5 | 0.5939 | 0.372 | 0.21 | ol | 48 | 0.00403 | MV
70-AL1/11-ST1A 20.0 | 9.7 | 0.4132 | 0.36 | 0.29 | ol | 70 | 0.00403 | MV
94-AL1/15-ST1A 20.0 | 10 | 0.306 | 0.35 | 0.35 | ol | 94 | 0.00403 | MV
122-AL1/20-ST1A 20.0 | 10.3 | 0.2376 | 0.344 | 0.41 | ol | 122 | 0.00403 | MV
149-AL1/24-ST1A 20.0 | 10.5 | 0.194 | 0.337 | 0.47 | ol | 149 | 0.00403 | MV
184-AL1/30-ST1A 20.0 | 10.75 | 0.1571 | 0.33 | 0.535 | ol | 184 | 0.00403 | MV
243-AL1/39-ST1A 20.0 | 11 | 0.1188 | 0.32 | 0.645 | ol | 243 | 0.00403 | MV
48-AL1/8-ST1A 110.0 | 8 | 0.5939 | 0.46 | 0.21 | ol | 48 | 0.00403 | HV
70-AL1/11-ST1A 110.0 | 8.4 | 0.4132 | 0.45 | 0.29 | ol | 70 | 0.00403 | HV
94-AL1/15-ST1A 110.0 | 8.65 | 0.306 | 0.44 | 0.35 | ol | 94 | 0.00403 | HV
122-AL1/20-ST1A 110.0 | 8.5 | 0.2376 | 0.43 | 0.41 | ol | 122 | 0.00403 | HV
149-AL1/24-ST1A 110.0 | 8.75 | 0.194 | 0.41 | 0.47 | ol | 149 | 0.00403 | HV
184-AL1/30-ST1A 110.0 | 8.8 | 0.1571 | 0.4 | 0.535 | ol | 184 | 0.00403 | HV
243-AL1/39-ST1A 110.0 | 9 | 0.1188 | 0.39 | 0.645 | ol | 243 | 0.00403 | HV
305-AL1/39-ST1A 110.0 | 9.2 | 0.0949 | 0.38 | 0.74 | ol | 305 | 0.00403 | HV
490-AL1/64-ST1A 110.0 | 9.75 | 0.059 | 0.37 | 0.96 | ol | 490 | 0.00403 | HV
679-AL1/86-ST1A 110.0 | 9.95 | 0.042 | 0.36 | 1.15 | ol | 679 | 0.00403 | HV
490-AL1/64-ST1A 220.0 | 10 | 0.059 | 0.285 | 0.96 | ol | 490 | 0.00403 | HV
679-AL1/86-ST1A 220.0 | 11.7 | 0.042 | 0.275 | 1.15 | ol | 679 | 0.00403 | HV
490-AL1/64-ST1A 380.0 | 11 | 0.059 | 0.253 | 0.96 | ol | 490 | 0.00403 | HV
679-AL1/86-ST1A 380.0 | 14.6 | 0.042 | 0.25 | 1.15 | ol | 679 | 0.00403 | HV

## trafo_std_types
| i0_percent | pfe_kw | vkr_percent | sn_mva | vn_lv_kv | vn_hv_kv | vk_percent | shift_degree | vector_group | tap_side | tap_neutral | tap_min | tap_max | tap_step_degree | tap_step_percent | tap_phase_shifter
160 MVA 380/110 kV | 0.06 | 60 | 0.25 | 160 | 110 | 380 | 12.2 | 0 | Yy0 | hv | 0 | -9 | 9 | 0 | 1.5 | FALSE
100 MVA 220/110 kV | 0.06 | 55 | 0.26 | 100 | 110 | 220 | 12 | 0 | Yy0 | hv | 0 | -9 | 9 | 0 | 1.5 | FALSE
63 MVA 110/20 kV | 0.04 | 22 | 0.32 | 63 | 20 | 110 | 18 | 150 | YNd5 | hv | 0 | -9 | 9 | 0 | 1.5 | FALSE
40 MVA 110/20 kV | 0.05 | 18 | 0.34 | 40 | 20 | 110 | 16.2 | 150 | YNd5 | hv | 0 | -9 | 9 | 0 | 1.5 | FALSE
25 MVA 110/20 kV | 0.07 | 14 | 0.41 | 25 | 20 | 110 | 12 | 150 | YNd5 | hv | 0 | -9 | 9 | 0 | 1.5 | FALSE
63 MVA 110/10 kV | 0.04 | 22 | 0.32 | 63 | 10 | 110 | 18 | 150 | YNd5 | hv | 0 | -9 | 9 | 0 | 1.5 | FALSE
40 MVA 110/10 kV | 0.05 | 18 | 0.34 | 40 | 10 | 110 | 16.2 | 150 | YNd5 | hv | 0 | -9 | 9 | 0 | 1.5 | FALSE
25 MVA 110/10 kV | 0.07 | 14 | 0.41 | 25 | 10 | 110 | 12 | 150 | YNd5 | hv | 0 | -9 | 9 | 0 | 1.5 | FALSE
0.25 MVA 20/0.4 kV | 0.32 | 0.8 | 1.44 | 0.25 | 0.4 | 20 | 6 | 150 | Yzn5 | hv | 0 | -2 | 2 | 0 | 2.5 | FALSE
0.4 MVA 20/0.4 kV | 0.3375 | 1.35 | 1.425 | 0.4 | 0.4 | 20 | 6 | 150 | Dyn5 | hv | 0 | -2 | 2 | 0 | 2.5 | FALSE
0.63 MVA 20/0.4 kV | 0.2619 | 1.65 | 1.206 | 0.63 | 0.4 | 20 | 6 | 150 | Dyn5 | hv | 0 | -2 | 2 | 0 | 2.5 | FALSE
0.25 MVA 10/0.4 kV | 0.24 | 0.6 | 1.2 | 0.25 | 0.4 | 10 | 4 | 150 | Dyn5 | hv | 0 | -2 | 2 | 0 | 2.5 | FALSE
0.4 MVA 10/0.4 kV | 0.2375 | 0.95 | 1.325 | 0.4 | 0.4 | 10 | 4 | 150 | Dyn5 | hv | 0 | -2 | 2 | 0 | 2.5 | FALSE
0.63 MVA 10/0.4 kV | 0.1873 | 1.18 | 1.0794 | 0.63 | 0.4 | 10 | 4 | 150 | Dyn5 | hv | 0 | -2 | 2 | 0 | 2.5 | FALSE

## trafo3w_std_types
| sn_hv_mva | sn_mv_mva | sn_lv_mva | vn_hv_kv | vn_mv_kv | vn_lv_kv | vk_hv_percent | vk_mv_percent | vk_lv_percent | vkr_hv_percent | vkr_mv_percent | vkr_lv_percent | pfe_kw | i0_percent | shift_mv_degree | shift_lv_degree | vector_group | tap_side | tap_neutral | tap_min | tap_max | tap_step_percent
63/25/38 MVA 110/20/10 kV | 63 | 25 | 38 | 110 | 20 | 10 | 10.4 | 10.4 | 10.4 | 0.28 | 0.32 | 0.35 | 35 | 0.89 | 0 | 0 | YN0yn0yn0 | hv | 0 | -10 | 10 | 1.2
63/25/38 MVA 110/10/10 kV | 63 | 25 | 38 | 110 | 10 | 10 | 10.4 | 10.4 | 10.4 | 0.28 | 0.32 | 0.35 | 35 | 0.89 | 0 | 0 | YN0yn0yn0 | hv | 0 | -10 | 10 | 1.2

## fuse_std_types
| fuse_type | i_rated_a | t_avg | t_min | t_total | x_avg | x_min | x_total
HV 100A | HV 100A | 100 | 0 | [10.0, 3.64, 0.854, 0.281, 0.1, 0.0531, 0.022, 0.01] | [10.0, 4.267, 1.21, 0.403, 0.1, 0.058, 0.022, 0.01] | 0 | [300.0, 350.0, 450.0, 550.0, 700.0, 850.0, 1200.0, 1752.0] | [600.0, 700.0, 900.0, 1150.0, 1665.0, 2000.0, 3000.0, 4313.0]
HV 10A | HV 10A | 10 | 0 | [10.0, 1675.0, 0.344, 0.156, 0.1, 0.0417, 0.0171, 0.01] | [10.0, 1.3, 0.3, 0.155, 0.1, 0.0555, 0.023, 0.01] | 0 | [30.0, 32.0, 35.0, 37.0, 39.0, 50.0, 70.0, 88.0] | [60.0, 70.0, 80.0, 87.0, 94.0, 110.0, 150.0, 216.0]
HV 125A | HV 125A | 125 | 0 | [10.0, 1.82, 0.344, 0.1, 0.0467, 0.0269, 0.01] | [10.0, 2.478, 0.426, 0.1, 0.0427, 0.0211, 0.01] | 0 | [375.0, 500.0, 700.0, 925.0, 1200.0, 1500.0, 2341.0] | [750.0, 1000.0, 1500.0, 2200.0, 3000.0, 4000.0, 5765.0]
HV 160A | HV 160A | 160 | 0 | [10.0, 4.15, 1.03, 0.198, 0.1, 0.051, 0.0172, 0.01] | [10.0, 2.3, 0.734, 0.274, 0.1, 0.046, 0.0177, 0.01] | 0 | [480.0, 550.0, 700.0, 1000.0, 1260.0, 1600.0, 2500.0, 3227.0] | [960.0, 1300.0, 1700.0, 2200.0, 2996.0, 4000.0, 6000.0, 7946.0]
HV 16A | HV 16A | 16 | 0 | [10.0, 0.352, 0.164, 0.1, 0.0649, 0.0342, 0.01] | [10.0, 2.34, 0.722, 0.181, 0.1, 0.055, 0.0296, 0.01] | 0 | [48.0, 60.0, 65.0, 71.0, 80.0, 100.0, 162.0] | [96.0, 110.0, 125.0, 150.0, 168.0, 200.0, 250.0, 398.0]
HV 200A | HV 200A | 200 | 0 | [10.0, 4.267, 1.21, 0.403, 0.1, 0.058, 0.022, 0.01] | [10.0, 3.73, 1.654, 0.328, 0.1, 0.0531, 0.019, 0.01] | 0 | [600.0, 700.0, 900.0, 1150.0, 1665.0, 2000.0, 3000.0, 4313.0] | [1200.0, 1500.0, 1800.0, 2700.0, 3960.0, 5000.0, 7500.0, 10620.0]
HV 20A | HV 20A | 20 | 0 | [10.0, 1.3, 0.3, 0.155, 0.1, 0.0555, 0.023, 0.01] | [10.0, 1.3, 0.161, 0.1, 0.0611, 0.0399, 0.0141, 0.01] | 0 | [60.0, 70.0, 80.0, 87.0, 94.0, 110.0, 150.0, 216.0] | [120.0, 150.0, 200.0, 223.0, 260.0, 300.0, 450.0, 532.0]
HV 25A | HV 25A | 25 | 0 | [10.0, 2.512, 0.833, 0.299, 0.1, 0.0372, 0.0223, 0.01] | [10.0, 3.125, 0.597, 0.198, 0.1, 0.0378, 0.022, 0.01] | 0 | [75.0, 82.0, 90.0, 100.0, 124.0, 170.0, 200.0, 289.0] | [150.0, 170.0, 210.0, 250.0, 294.0, 400.0, 500.0, 711.0]
HV 31.5A | HV 31.5A | 31.5 | 0 | [10.0, 2.34, 0.722, 0.181, 0.1, 0.055, 0.0296, 0.01] | [10.0, 2.84, 0.368, 0.164, 0.1, 0.0621, 0.0378, 0.0195, 0.01] | 0 | [95.0, 110.0, 125.0, 150.0, 165.0, 200.0, 250.0, 390.0] | [189.0, 220.0, 300.0, 350.0, 393.0, 450.0, 530.0, 700.0, 960.0]
HV 40A | HV 40A | 40 | 0 | [10.0, 1.3, 0.161, 0.1, 0.0611, 0.0399, 0.0141, 0.01] | [10.0, 2.05, 0.369, 0.198, 0.1, 0.051, 0.0298, 0.01] | 0 | [120.0, 150.0, 200.0, 223.0, 260.0, 300.0, 450.0, 532.0] | [240.0, 300.0, 400.0, 450.0, 530.0, 650.0, 800.0, 1311.0]
HV 50A | HV 50A | 50 | 0 | [10.0, 3.215, 0.597, 0.198, 0.1, 0.0378, 0.022, 0.01] | [10.0, 3.64, 0.854, 0.281, 0.1, 0.0531, 0.022, 0.01] | 0 | [150.0, 170.0, 210.0, 250.0, 294.0, 400.0, 500.0, 711.0] | [300.0, 350.0, 450.0, 550.0, 700.0, 850.0, 1200.0, 1752.0]
HV 6.3A | HV 6.3A | 6.3 | 0 | [10.0, 1.39, 0.344, 0.168, 0.1, 0.056, 0.0263, 0.01] | [10.0, 1.711, 0.516, 0.198, 0.1, 0.0634, 0.0303, 0.01] | 0 | [19.0, 19.5, 20.4, 20.8, 22.0, 25.0, 32.0, 48.0] | [38.0, 40.0, 43.0, 48.0, 53.0, 60.0, 75.0, 118.0]
HV 63A | HV 63A | 63 | 0 | [10.0, 2.84, 0.368, 0.164, 0.1, 0.0621, 0.0378, 0.0195, 0.01] | [10.0, 1.82, 0.344, 0.1, 0.0467, 0.0269, 0.01] | 0 | [189.0, 220.0, 300.0, 350.0, 393.0, 450.0, 530.0, 700.0, 961.0] | [378.0, 500.0, 700.0, 934.0, 1200.0, 1500.0, 2366.0]
HV 80A | HV 80A | 80 | 0 | [10.0, 2.05, 0.369, 0.198, 0.1, 0.051, 0.0298, 0.01] | [10.0, 4.15, 1.03, 0.198, 0.1, 0.051, 0.0172, 0.01] | 0 | [240.0, 300.0, 400.0, 450.0, 530.0, 650.0, 800.0, 1311.0] | [480.0, 550.0, 700.0, 1000.0, 1260.0, 1600.0, 2500.0, 3227.0]
Siemens NH-1-100 | Siemens NH-1-100 | 100 | [5400.0, 2000.0, 400.0, 20.0, 1.0, 0.2, 0.012, 0.004] | 0 | 0 | [150.0, 190.0, 250.0, 430.0, 900.0, 1250.0, 2700.0, 3600.0] | 0 | 0
Siemens NH-1-125 | Siemens NH-1-125 | 125 | [4800.0, 120.0, 7.0, 0.1, 0.004] | 0 | 0 | [180.0, 400.0, 740.0, 2000.0, 4250.0] | 0 | 0
Siemens NH-1-16 | Siemens NH-1-16 | 16 | [4000.0, 400.0, 2.0, 0.1, 0.04, 0.01] | 0 | 0 | [26.0, 35.0, 75.0, 150.0, 200.0, 300.0] | 0 | 0
Siemens NH-1-160 | Siemens NH-1-160 | 160 | [4800.0, 120.0, 7.0, 0.1, 0.004] | 0 | 0 | [210.0, 500.0, 900.0, 2300.0, 5000.0] | 0 | 0
Siemens NH-1-25 | Siemens NH-1-25 | 25 | [4000.0, 1000.0, 10.0, 0.2, 0.02, 0.01] | 0 | 0 | [40.0, 50.0, 100.0, 210.0, 400.0, 500.0] | 0 | 0
Siemens NH-1-50 | Siemens NH-1-50 | 50 | [4000.0, 40.0, 4.0, 1.0, 0.02, 0.01] | 0 | 0 | [86.0, 200.0, 300.0, 400.0, 1000.0, 1280.0] | 0 | 0
Siemens NH-1-63 | Siemens NH-1-63 | 63 | [4000.0, 100.0, 10.0, 2.0, 0.04, 0.01] | 0 | 0 | [100.0, 200.0, 300.0, 400.0, 1000.0, 1500.0] | 0 | 0
Siemens NH-1-80 | Siemens NH-1-80 | 80 | [4800.0, 120.0, 7.0, 0.1, 0.01] | 0 | 0 | [150.58, 250.0, 450.0, 1150.0, 2470.0] | 0 | 0
Siemens NH-2-1000 | Siemens NH-2-1000 | 1000 | [4800.0, 120.0, 7.0, 0.1, 0.004] | 0 | 0 | [1900.0, 3500.0, 8400.0, 24000.0, 52000.0] | 0 | 0
Siemens NH-2-200 | Siemens NH-2-200 | 200 | [4800.0, 120.0, 7.0, 0.1, 0.004] | 0 | 0 | [280.0, 650.0, 1200.0, 3000.0, 7000.0] | 0 | 0
Siemens NH-2-224 | Siemens NH-2-224 | 224 | [4800.0, 120.0, 7.0, 0.2, 0.04, 0.004] | 0 | 0 | [400.0, 750.0, 1453.0, 3025.0, 4315.0, 7600.0] | 0 | 0
Siemens NH-2-250 | Siemens NH-2-250 | 250 | [4800.0, 120.0, 7.0, 0.1, 0.004] | 0 | 0 | [450.0, 800.0, 1650.0, 4000.0, 8500.0] | 0 | 0
Siemens NH-2-315 | Siemens NH-2-315 | 315 | [4800.0, 120.0, 7.0, 0.1, 0.004] | 0 | 0 | [550.0, 920.0, 1900.0, 5000.0, 11000.0] | 0 | 0
Siemens NH-2-355 | Siemens NH-2-355 | 355 | [4800.0, 120.0, 6.0, 0.1, 0.004] | 0 | 0 | [650.0, 1116.27, 2350.0, 5840.0, 12790.0] | 0 | 0
Siemens NH-2-400 | Siemens NH-2-400 | 400 | [4800.0, 120.0, 7.0, 0.1, 0.004] | 0 | 0 | [720.0, 1350.0, 2800.0, 6500.0, 15000.0] | 0 | 0
Siemens NH-2-425 | Siemens NH-2-425 | 425 | [4800.0, 120.0, 7.0, 0.1, 0.004] | 0 | 0 | [850.0, 1500.0, 3050.0, 7500.0, 16500.0] | 0 | 0
Siemens NH-2-630 | Siemens NH-2-630 | 630 | [4800.0, 120.0, 7.0, 0.1, 0.004] | 0 | 0 | [1200.0, 2000.0, 4800.0, 12000.0, 26000.0] | 0 | 0

## dtypes
| element | column | dtype
0 | bus | name | object
1 | bus | vn_kv | float64
2 | bus | type | object
3 | bus | zone | object
4 | bus | in_service | bool
5 | load | name | object
6 | load | bus | uint32
7 | load | p_mw | float64
8 | load | q_mvar | float64
9 | load | const_z_percent | float64
10 | load | const_i_percent | float64
11 | load | sn_mva | float64
12 | load | scaling | float64
13 | load | in_service | bool
14 | load | type | object
15 | ext_grid | name | object
16 | ext_grid | bus | uint32
17 | ext_grid | vm_pu | float64
18 | ext_grid | va_degree | float64
19 | ext_grid | slack_weight | float64
20 | ext_grid | in_service | bool
21 | line | name | object
22 | line | std_type | object
23 | line | from_bus | uint32
24 | line | to_bus | uint32
25 | line | length_km | float64
26 | line | r_ohm_per_km | float64
27 | line | x_ohm_per_km | float64
28 | line | c_nf_per_km | float64
29 | line | g_us_per_km | float64
30 | line | max_i_ka | float64
31 | line | df | float64
32 | line | parallel | uint32
33 | line | type | object
34 | line | in_service | bool
35 | trafo | name | object
36 | trafo | std_type | object
37 | trafo | hv_bus | uint32
38 | trafo | lv_bus | uint32
39 | trafo | sn_mva | float64
40 | trafo | vn_hv_kv | float64
41 | trafo | vn_lv_kv | float64
42 | trafo | vk_percent | float64
43 | trafo | vkr_percent | float64
44 | trafo | pfe_kw | float64
45 | trafo | i0_percent | float64
46 | trafo | shift_degree | float64
47 | trafo | tap_side | object
48 | trafo | tap_neutral | int32
49 | trafo | tap_min | int32
50 | trafo | tap_max | int32
51 | trafo | tap_step_percent | float64
52 | trafo | tap_step_degree | float64
53 | trafo | tap_pos | int32
54 | trafo | tap_phase_shifter | bool
55 | trafo | parallel | uint32
56 | trafo | df | float64
57 | trafo | in_service | bool
58 | line_geodata | coords | object
59 | bus_geodata | x | float64
60 | bus_geodata | y | float64
61 | bus_geodata | coords | object

## parameters
| version | format_version | converged | OPF_converged | name | f_hz | sn_mva
0 | 2.14.6 | 2.14.0 | FALSE | FALSE |  | 50 | 1