## bus
| name | vn_kv | type | zone | in_service
0 | bus_LV_5108-3_0_4_node_0 | 0.4 | n |  | TRUE
1 | bus_LV_5108-3_0_4_node_1 | 0.4 | n |  | TRUE
2 | bus_LV_5108-3_0_4_node_2 | 0.4 | n |  | TRUE
3 | bus_LV_5108-3_0_4_node_3 | 0.4 | n |  | TRUE
4 | bus_LV_5108-3_0_4_node_4 | 0.4 | n |  | TRUE
5 | bus_LV_5108-3_0_4_node_5 | 0.4 | n |  | TRUE
6 | bus_LV_5108-3_0_4_node_6 | 0.4 | n |  | TRUE
7 | bus_LV_5108-3_0_4_node_52 | 0.4 | n |  | TRUE
8 | bus_LV_5108-3_0_4_node_49 | 0.4 | n |  | TRUE
9 | bus_LV_5108-3_0_4_node_53 | 0.4 | n |  | TRUE
10 | bus_LV_5108-3_0_4_node_54 | 0.4 | n |  | TRUE
11 | bus_LV_5108-3_0_4_node_41 | 0.4 | n |  | TRUE
12 | bus_LV_5108-3_0_4_node_47 | 0.4 | n |  | TRUE
13 | bus_LV_5108-3_0_4_node_7 | 0.4 | n |  | TRUE
14 | bus_LV_5108-3_0_4_node_8 | 0.4 | n |  | TRUE
15 | bus_LV_5108-3_0_4_node_9 | 0.4 | n |  | TRUE
16 | bus_LV_5108-3_0_4_node_10 | 0.4 | n |  | TRUE
17 | bus_LV_5108-3_0_4_node_11 | 0.4 | n |  | TRUE
18 | bus_LV_5108-3_0_4_node_13 | 0.4 | n |  | TRUE
19 | bus_LV_5108-3_0_4_node_14 | 0.4 | n |  | TRUE
20 | bus_LV_5108-3_0_4_node_12 | 0.4 | n |  | TRUE
21 | bus_LV_5108-3_0_4_node_15 | 0.4 | n |  | TRUE
22 | bus_LV_5108-3_0_4_node_20 | 0.4 | n |  | TRUE
23 | bus_LV_5108-3_0_4_node_71 | 0.4 | n |  | TRUE
24 | bus_LV_5108-3_0_4_node_17 | 0.4 | n |  | TRUE
25 | bus_LV_5108-3_0_4_node_68 | 0.4 | n |  | TRUE
26 | bus_LV_5108-3_0_4_node_18 | 0.4 | n |  | TRUE
27 | bus_LV_5108-3_0_4_node_19 | 0.4 | n |  | TRUE
28 | bus_LV_5108-3_0_4_node_67 | 0.4 | n |  | TRUE
29 | bus_LV_5108-3_0_4_node_66 | 0.4 | n |  | TRUE
30 | bus_LV_5108-3_0_4_node_69 | 0.4 | n |  | TRUE
31 | bus_LV_5108-3_0_4_node_21 | 0.4 | n |  | TRUE
32 | bus_LV_5108-3_0_4_node_22 | 0.4 | n |  | TRUE
33 | bus_LV_5108-3_0_4_node_23 | 0.4 | n |  | TRUE
34 | bus_LV_5108-3_0_4_node_25 | 0.4 | n |  | TRUE
35 | bus_LV_5108-3_0_4_node_26 | 0.4 | n |  | TRUE
36 | bus_LV_5108-3_0_4_node_24 | 0.4 | n |  | TRUE
37 | bus_LV_5108-3_0_4_node_27 | 0.4 | n |  | TRUE
38 | bus_LV_5108-3_0_4_node_28 | 0.4 | n |  | TRUE
39 | bus_LV_5108-3_0_4_node_95 | 0.4 | n |  | TRUE
40 | bus_LV_5108-3_0_4_node_51 | 0.4 | n |  | TRUE
41 | bus_LV_5108-3_0_4_node_96 | 0.4 | n |  | TRUE
42 | bus_LV_5108-3_0_4_node_93 | 0.4 | n |  | TRUE
43 | bus_LV_5108-3_0_4_node_32 | 0.4 | n |  | TRUE
44 | bus_LV_5108-3_0_4_node_97 | 0.4 | n |  | TRUE
45 | bus_LV_5108-3_0_4_node_29 | 0.4 | n |  | TRUE
46 | bus_LV_5108-3_0_4_node_30 | 0.4 | n |  | TRUE
47 | bus_LV_5108-3_0_4_node_31 | 0.4 | n |  | TRUE
48 | bus_LV_5108-3_0_4_node_33 | 0.4 | n |  | TRUE
49 | bus_LV_5108-3_0_4_node_50 | 0.4 | n |  | TRUE
50 | bus_LV_5108-3_0_4_node_48 | 0.4 | n |  | TRUE
51 | bus_LV_5108-3_0_4_node_34 | 0.4 | n |  | TRUE
52 | bus_LV_5108-3_0_4_node_35 | 0.4 | n |  | TRUE
53 | bus_LV_5108-3_0_4_node_36 | 0.4 | n |  | TRUE
54 | bus_LV_5108-3_0_4_node_37 | 0.4 | n |  | TRUE
55 | bus_LV_5108-3_0_4_node_38 | 0.4 | n |  | TRUE
56 | bus_LV_5108-3_0_4_node_39 | 0.4 | n |  | TRUE
57 | bus_LV_5108-3_0_4_node_40 | 0.4 | n |  | TRUE
58 | bus_LV_5108-3_0_4_node_42 | 0.4 | n |  | TRUE
59 | bus_LV_5108-3_0_4_node_43 | 0.4 | n |  | TRUE
60 | bus_LV_5108-3_0_4_node_44 | 0.4 | n |  | TRUE
61 | bus_LV_5108-3_0_4_node_45 | 0.4 | n |  | TRUE
62 | bus_LV_5108-3_0_4_node_46 | 0.4 | n |  | TRUE
63 | bus_LV_5108-3_0_4_node_58 | 0.4 | n |  | TRUE
64 | bus_LV_5108-3_0_4_node_55 | 0.4 | n |  | TRUE
65 | bus_LV_5108-3_0_4_node_78 | 0.4 | n |  | TRUE
66 | bus_LV_5108-3_0_4_node_56 | 0.4 | n |  | TRUE
67 | bus_LV_5108-3_0_4_node_57 | 0.4 | n |  | TRUE
68 | bus_LV_5108-3_0_4_node_59 | 0.4 | n |  | TRUE
69 | bus_LV_5108-3_0_4_node_60 | 0.4 | n |  | TRUE
70 | bus_LV_5108-3_0_4_node_76 | 0.4 | n |  | TRUE
71 | bus_LV_5108-3_0_4_node_61 | 0.4 | n |  | TRUE
72 | bus_LV_5108-3_0_4_node_62 | 0.4 | n |  | TRUE
73 | bus_LV_5108-3_0_4_node_63 | 0.4 | n |  | TRUE
74 | bus_LV_5108-3_0_4_node_64 | 0.4 | n |  | TRUE
75 | bus_LV_5108-3_0_4_node_65 | 0.4 | n |  | TRUE
76 | bus_LV_5108-3_0_4_node_70 | 0.4 | n |  | TRUE
77 | bus_LV_5108-3_0_4_node_73 | 0.4 | n |  | TRUE
78 | bus_LV_5108-3_0_4_node_74 | 0.4 | n |  | TRUE
79 | bus_LV_5108-3_0_4_node_75 | 0.4 | n |  | TRUE
80 | bus_LV_5108-3_0_4_node_77 | 0.4 | n |  | TRUE
81 | bus_LV_5108-3_0_4_node_79 | 0.4 | n |  | TRUE
82 | bus_LV_5108-3_0_4_node_80 | 0.4 | n |  | TRUE
83 | bus_LV_5108-3_0_4_node_81 | 0.4 | n |  | TRUE
84 | bus_LV_5108-3_0_4_node_82 | 0.4 | n |  | TRUE
85 | bus_LV_5108-3_0_4_node_83 | 0.4 | n |  | TRUE
86 | bus_LV_5108-3_0_4_node_84 | 0.4 | n |  | TRUE
87 | bus_LV_5108-3_0_4_node_105 | 0.4 | n |  | TRUE
88 | bus_LV_5108-3_0_4_node_85 | 0.4 | n |  | TRUE
89 | bus_LV_5108-3_0_4_node_106 | 0.4 | n |  | TRUE
90 | bus_LV_5108-3_0_4_node_86 | 0.4 | n |  | TRUE
91 | bus_LV_5108-3_0_4_node_89 | 0.4 | n |  | TRUE
92 | bus_LV_5108-3_0_4_node_87 | 0.4 | n |  | TRUE
93 | bus_LV_5108-3_0_4_node_88 | 0.4 | n |  | TRUE
94 | bus_LV_5108-3_0_4_node_90 | 0.4 | n |  | TRUE
95 | bus_LV_5108-3_0_4_node_91 | 0.4 | n |  | TRUE
96 | bus_LV_5108-3_0_4_node_94 | 0.4 | n |  | TRUE
97 | bus_LV_5108-3_0_4_node_92 | 0.4 | n |  | TRUE
98 | bus_LV_5108-3_0_4_node_98 | 0.4 | n |  | TRUE
99 | bus_LV_5108-3_0_4_node_114 | 0.4 | n |  | TRUE
100 | bus_LV_5108-3_0_4_node_104 | 0.4 | n |  | TRUE
101 | bus_LV_5108-3_0_4_node_99 | 0.4 | n |  | TRUE
102 | bus_LV_5108-3_0_4_node_100 | 0.4 | n |  | TRUE
103 | bus_LV_5108-3_0_4_node_101 | 0.4 | n |  | TRUE
104 | bus_LV_5108-3_0_4_node_102 | 0.4 | n |  | TRUE
105 | bus_LV_5108-3_0_4_node_103 | 0.4 | n |  | TRUE
106 | bus_LV_5108-3_0_4_node_107 | 0.4 | n |  | TRUE
107 | bus_LV_5108-3_0_4_node_108 | 0.4 | n |  | TRUE
108 | bus_LV_5108-3_0_4_node_109 | 0.4 | n |  | TRUE
109 | bus_LV_5108-3_0_4_node_111 | 0.4 | n |  | TRUE
110 | bus_LV_5108-3_0_4_node_112 | 0.4 | n |  | TRUE
111 | bus_LV_5108-3_0_4_node_113 | 0.4 | n |  | TRUE
112 | bus_MV_64_0_node_31 | 20 | n |  | TRUE

## load
| name | bus | p_mw | q_mvar | const_z_percent | const_i_percent | sn_mva | scaling | in_service | type
0 | LV_5108-3_0_4_load_0 | 0 | 0.0097919 | 0.0024541 | 0 | 0 |  | 1 | TRUE | wye
1 | LV_5108-3_0_4_load_1 | 1 | 0.0018625 | 0.00046677 | 0 | 0 |  | 1 | TRUE | wye
2 | LV_5108-3_0_4_load_2 | 2 | 0.0093019 | 0.0023313 | 0 | 0 |  | 1 | TRUE | wye
3 | LV_5108-3_0_4_load_3 | 3 | 0.0029967 | 0.00075105 | 0 | 0 |  | 1 | TRUE | wye
4 | LV_5108-3_0_4_load_4 | 4 | 0.0037321 | 0.00093535 | 0 | 0 |  | 1 | TRUE | wye
5 | LV_5108-3_0_4_load_5 | 5 | 0.00093788 | 0.00023506 | 0 | 0 |  | 1 | TRUE | wye
6 | LV_5108-3_0_4_load_6 | 6 | 0.0030893 | 0.00077426 | 0 | 0 |  | 1 | TRUE | wye
7 | LV_5108-3_0_4_load_49 | 8 | 0.0082709 | 0.0020729 | 0 | 0 |  | 1 | TRUE | wye
8 | LV_5108-3_0_4_load_53 | 9 | 0.0019225 | 0.00048183 | 0 | 0 |  | 1 | TRUE | wye
9 | LV_5108-3_0_4_load_54 | 10 | 0.0024607 | 0.00061672 | 0 | 0 |  | 1 | TRUE | wye
10 | LV_5108-3_0_4_load_41 | 11 | 0.0092092 | 0.002308 | 0 | 0 |  | 1 | TRUE | wye
11 | LV_5108-3_0_4_load_47 | 12 | 0.0040844 | 0.0010236 | 0 | 0 |  | 1 | TRUE | wye
12 | LV_5108-3_0_4_load_7 | 13 | 0.0016665 | 0.00041766 | 0 | 0 |  | 1 | TRUE | wye
13 | LV_5108-3_0_4_load_8 | 14 | 0.0013598 | 0.0003408 | 0 | 0 |  | 1 | TRUE | wye
14 | LV_5108-3_0_4_load_10 | 16 | 0.0015067 | 0.00037762 | 0 | 0 |  | 1 | TRUE | wye
15 | LV_5108-3_0_4_load_13 | 18 | 0.0056487 | 0.0014157 | 0 | 0 |  | 1 | TRUE | wye
16 | LV_5108-3_0_4_load_14 | 19 | 0.0035868 | 0.00089893 | 0 | 0 |  | 1 | TRUE | wye
17 | LV_5108-3_0_4_load_12 | 20 | 0.0055551 | 0.0013922 | 0 | 0 |  | 1 | TRUE | wye
18 | LV_5108-3_0_4_load_15 | 21 | 0.0020531 | 0.00051454 | 0 | 0 |  | 1 | TRUE | wye
19 | LV_5108-3_0_4_load_20 | 22 | 0.0048343 | 0.0012116 | 0 | 0 |  | 1 | TRUE | wye
20 | LV_5108-3_0_4_load_71 | 23 | 0.0013843 | 0.00034694 | 0 | 0 |  | 1 | TRUE | wye
21 | LV_5108-3_0_4_load_17 | 24 | 0.0039469 | 0.00098918 | 0 | 0 |  | 1 | TRUE | wye
22 | LV_5108-3_0_4_load_68 | 25 | 0.0030078 | 0.00075383 | 0 | 0 |  | 1 | TRUE | wye
23 | LV_5108-3_0_4_load_18 | 26 | 0.0041778 | 0.0010471 | 0 | 0 |  | 1 | TRUE | wye
24 | LV_5108-3_0_4_load_19 | 27 | 0.0036486 | 0.00091443 | 0 | 0 |  | 1 | TRUE | wye
25 | LV_5108-3_0_4_load_67 | 28 | 0.0028687 | 0.00071896 | 0 | 0 |  | 1 | TRUE | wye
26 | LV_5108-3_0_4_load_66 | 29 | 0.0028832 | 0.00072259 | 0 | 0 |  | 1 | TRUE | wye
27 | LV_5108-3_0_4_load_69 | 30 | 0.0029097 | 0.00072923 | 0 | 0 |  | 1 | TRUE | wye
28 | LV_5108-3_0_4_load_21 | 31 | 0.0030898 | 0.00077437 | 0 | 0 |  | 1 | TRUE | wye
29 | LV_5108-3_0_4_load_23 | 33 | 0.0058973 | 0.001478 | 0 | 0 |  | 1 | TRUE | wye
30 | LV_5108-3_0_4_load_25 | 34 | 0.0074606 | 0.0018698 | 0 | 0 |  | 1 | TRUE | wye
31 | LV_5108-3_0_4_load_26 | 35 | 0.0070171 | 0.0017587 | 0 | 0 |  | 1 | TRUE | wye
32 | LV_5108-3_0_4_load_24 | 36 | 0.0057626 | 0.0014442 | 0 | 0 |  | 1 | TRUE | wye
33 | LV_5108-3_0_4_load_27 | 37 | 0.0048624 | 0.0012186 | 0 | 0 |  | 1 | TRUE | wye
34 | LV_5108-3_0_4_load_28 | 38 | 0.0042135 | 0.001056 | 0 | 0 |  | 1 | TRUE | wye
35 | LV_5108-3_0_4_load_95 | 39 | 0.0027251 | 0.00068298 | 0 | 0 |  | 1 | TRUE | wye
36 | LV_5108-3_0_4_load_51 | 40 | 0.0031854 | 0.00079833 | 0 | 0 |  | 1 | TRUE | wye
37 | LV_5108-3_0_4_load_96 | 41 | 0.0022546 | 0.00056505 | 0 | 0 |  | 1 | TRUE | wye
38 | LV_5108-3_0_4_load_93 | 42 | 0.0069588 | 0.001744 | 0 | 0 |  | 1 | TRUE | wye
39 | LV_5108-3_0_4_load_32 | 43 | 0.0042143 | 0.0010562 | 0 | 0 |  | 1 | TRUE | wye
40 | LV_5108-3_0_4_load_29 | 45 | 0.0061355 | 0.0015377 | 0 | 0 |  | 1 | TRUE | wye
41 | LV_5108-3_0_4_load_30 | 46 | 0.011804 | 0.0029583 | 0 | 0 |  | 1 | TRUE | wye
42 | LV_5108-3_0_4_load_33 | 48 | 0.0071653 | 0.0017958 | 0 | 0 |  | 1 | TRUE | wye
43 | LV_5108-3_0_4_load_50 | 49 | 0.0030199 | 0.00075687 | 0 | 0 |  | 1 | TRUE | wye
44 | LV_5108-3_0_4_load_48 | 50 | 0.0021715 | 0.00054422 | 0 | 0 |  | 1 | TRUE | wye
45 | LV_5108-3_0_4_load_34 | 51 | 0.0052041 | 0.0013043 | 0 | 0 |  | 1 | TRUE | wye
46 | LV_5108-3_0_4_load_35 | 52 | 0.007386 | 0.0018511 | 0 | 0 |  | 1 | TRUE | wye
47 | LV_5108-3_0_4_load_36 | 53 | 0.0067152 | 0.001683 | 0 | 0 |  | 1 | TRUE | wye
48 | LV_5108-3_0_4_load_38 | 55 | 0.0053737 | 0.0013468 | 0 | 0 |  | 1 | TRUE | wye
49 | LV_5108-3_0_4_load_40 | 57 | 0.0073843 | 0.0018507 | 0 | 0 |  | 1 | TRUE | wye
50 | LV_5108-3_0_4_load_42 | 58 | 0.010565 | 0.002648 | 0 | 0 |  | 1 | TRUE | wye
51 | LV_5108-3_0_4_load_43 | 59 | 0.0047322 | 0.001186 | 0 | 0 |  | 1 | TRUE | wye
52 | LV_5108-3_0_4_load_44 | 60 | 0.0056625 | 0.0014192 | 0 | 0 |  | 1 | TRUE | wye
53 | LV_5108-3_0_4_load_45 | 61 | 0.0039541 | 0.00099099 | 0 | 0 |  | 1 | TRUE | wye
54 | LV_5108-3_0_4_load_46 | 62 | 0.0016028 | 0.00040169 | 0 | 0 |  | 1 | TRUE | wye
55 | LV_5108-3_0_4_load_58 | 63 | 0.0034997 | 0.0008771 | 0 | 0 |  | 1 | TRUE | wye
56 | LV_5108-3_0_4_load_55 | 64 | 0.0023452 | 0.00058777 | 0 | 0 |  | 1 | TRUE | wye
57 | LV_5108-3_0_4_load_78 | 65 | 0.0021513 | 0.00053916 | 0 | 0 |  | 1 | TRUE | wye
58 | LV_5108-3_0_4_load_56 | 66 | 0.0038974 | 0.00097677 | 0 | 0 |  | 1 | TRUE | wye
59 | LV_5108-3_0_4_load_57 | 67 | 0.0037533 | 0.00094066 | 0 | 0 |  | 1 | TRUE | wye
60 | LV_5108-3_0_4_load_59 | 68 | 0.0061506 | 0.0015415 | 0 | 0 |  | 1 | TRUE | wye
61 | LV_5108-3_0_4_load_60 | 69 | 0.0025143 | 0.00063015 | 0 | 0 |  | 1 | TRUE | wye
62 | LV_5108-3_0_4_load_76 | 70 | 0.0022921 | 0.00057446 | 0 | 0 |  | 1 | TRUE | wye
63 | LV_5108-3_0_4_load_61 | 71 | 0.0033379 | 0.00083654 | 0 | 0 |  | 1 | TRUE | wye
64 | LV_5108-3_0_4_load_62 | 72 | 0.0039383 | 0.00098704 | 0 | 0 |  | 1 | TRUE | wye
65 | LV_5108-3_0_4_load_63 | 73 | 0.002409 | 0.00060375 | 0 | 0 |  | 1 | TRUE | wye
66 | LV_5108-3_0_4_load_64 | 74 | 0.0028356 | 0.00071066 | 0 | 0 |  | 1 | TRUE | wye
67 | LV_5108-3_0_4_load_65 | 75 | 0.0014426 | 0.00036154 | 0 | 0 |  | 1 | TRUE | wye
68 | LV_5108-3_0_4_load_70 | 76 | 0.0067299 | 0.0016867 | 0 | 0 |  | 1 | TRUE | wye
69 | LV_5108-3_0_4_load_73 | 77 | 0.0036271 | 0.00090904 | 0 | 0 |  | 1 | TRUE | wye
70 | LV_5108-3_0_4_load_74 | 78 | 0.0045294 | 0.0011352 | 0 | 0 |  | 1 | TRUE | wye
71 | LV_5108-3_0_4_load_75 | 79 | 0.0037179 | 0.0009318 | 0 | 0 |  | 1 | TRUE | wye
72 | LV_5108-3_0_4_load_77 | 80 | 0.0027568 | 0.00069093 | 0 | 0 |  | 1 | TRUE | wye
73 | LV_5108-3_0_4_load_80 | 82 | 0.0042881 | 0.0010747 | 0 | 0 |  | 1 | TRUE | wye
74 | LV_5108-3_0_4_load_81 | 83 | 0.0035312 | 0.00088501 | 0 | 0 |  | 1 | TRUE | wye
75 | LV_5108-3_0_4_load_82 | 84 | 0.0032175 | 0.00080638 | 0 | 0 |  | 1 | TRUE | wye
76 | LV_5108-3_0_4_load_83 | 85 | 0.0034774 | 0.00087151 | 0 | 0 |  | 1 | TRUE | wye
77 | LV_5108-3_0_4_load_84 | 86 | 0.0013951 | 0.00034964 | 0 | 0 |  | 1 | TRUE | wye
78 | LV_5108-3_0_4_load_105 | 87 | 0.0029168 | 0.00073102 | 0 | 0 |  | 1 | TRUE | wye
79 | LV_5108-3_0_4_load_85 | 88 | 0.0043096 | 0.0010801 | 0 | 0 |  | 1 | TRUE | wye
80 | LV_5108-3_0_4_load_86 | 90 | 0.001995 | 0.0005 | 0 | 0 |  | 1 | TRUE | wye
81 | LV_5108-3_0_4_load_89 | 91 | 0.0018609 | 0.00046639 | 0 | 0 |  | 1 | TRUE | wye
82 | LV_5108-3_0_4_load_87 | 92 | 0.0031606 | 0.00079211 | 0 | 0 |  | 1 | TRUE | wye
83 | LV_5108-3_0_4_load_88 | 93 | 0.0034796 | 0.00087207 | 0 | 0 |  | 1 | TRUE | wye
84 | LV_5108-3_0_4_load_90 | 94 | 0.0017465 | 0.00043771 | 0 | 0 |  | 1 | TRUE | wye
85 | LV_5108-3_0_4_load_91 | 95 | 0.0043136 | 0.0010811 | 0 | 0 |  | 1 | TRUE | wye
86 | LV_5108-3_0_4_load_94 | 96 | 0.0053578 | 0.0013428 | 0 | 0 |  | 1 | TRUE | wye
87 | LV_5108-3_0_4_load_92 | 97 | 0.012908 | 0.0032351 | 0 | 0 |  | 1 | TRUE | wye
88 | LV_5108-3_0_4_load_98 | 98 | 0.0021034 | 0.00052716 | 0 | 0 |  | 1 | TRUE | wye
89 | LV_5108-3_0_4_load_104 | 100 | 0.0025542 | 0.00064015 | 0 | 0 |  | 1 | TRUE | wye
90 | LV_5108-3_0_4_load_99 | 101 | 0.0052298 | 0.0013107 | 0 | 0 |  | 1 | TRUE | wye
91 | LV_5108-3_0_4_load_100 | 102 | 0.0021278 | 0.00053327 | 0 | 0 |  | 1 | TRUE | wye
92 | LV_5108-3_0_4_load_101 | 103 | 0.013995 | 0.0035074 | 0 | 0 |  | 1 | TRUE | wye
93 | LV_5108-3_0_4_load_102 | 104 | 0.002057 | 0.00051554 | 0 | 0 |  | 1 | TRUE | wye
94 | LV_5108-3_0_4_load_103 | 105 | 0.0022808 | 0.00057162 | 0 | 0 |  | 1 | TRUE | wye
95 | LV_5108-3_0_4_load_107 | 106 | 0.0053402 | 0.0013384 | 0 | 0 |  | 1 | TRUE | wye
96 | LV_5108-3_0_4_load_111 | 109 | 0.0038284 | 0.0009595 | 0 | 0 |  | 1 | TRUE | wye
97 | LV_5108-3_0_4_load_112 | 110 | 0.0042424 | 0.0010633 | 0 | 0 |  | 1 | TRUE | wye
98 | LV_5108-3_0_4_load_113 | 111 | 0.011721 | 0.0029375 | 0 | 0 |  | 1 | TRUE | wye

## ext_grid
| name | bus | vm_pu | va_degree | slack_weight | in_service
0 |  | 65 | 1 | 0 | 1 | TRUE

## line
| name | std_type | from_bus | to_bus | length_km | r_ohm_per_km | x_ohm_per_km | c_nf_per_km | g_us_per_km | max_i_ka | df | parallel | type | in_service
0 | LV_5108-3_0_4_line_0 |  | 0 | 1 | 0.0022345 | 0.125 | 0.08 | 261 | 0 | 0.364 | 1 | 1 | cs | TRUE
1 | LV_5108-3_0_4_line_1 |  | 0 | 2 | 0.0032342 | 0.125 | 0.08 | 261 | 0 | 0.364 | 1 | 1 | cs | TRUE
2 | LV_5108-3_0_4_line_2 |  | 1 | 3 | 0.021492 | 0.125 | 0.08 | 261 | 0 | 0.364 | 1 | 1 | cs | TRUE
3 | LV_5108-3_0_4_line_3 |  | 2 | 4 | 0.012559 | 0.125 | 0.08 | 261 | 0 | 0.364 | 1 | 1 | cs | TRUE
4 | LV_5108-3_0_4_line_4 |  | 3 | 5 | 0.004012 | 0.125 | 0.08 | 261 | 0 | 0.364 | 1 | 1 | cs | TRUE
5 | LV_5108-3_0_4_line_5 |  | 4 | 6 | 0.00040607 | 0.125 | 0.08 | 261 | 0 | 0.364 | 1 | 1 | cs | TRUE
6 | LV_5108-3_0_4_line_6 |  | 5 | 7 | 0.018315 | 0.125 | 0.08 | 261 | 0 | 0.364 | 1 | 1 | cs | TRUE
7 | LV_5108-3_0_4_line_7 |  | 6 | 8 | 0.016248 | 0.125 | 0.08 | 261 | 0 | 0.364 | 1 | 1 | cs | TRUE
8 | LV_5108-3_0_4_line_8 |  | 7 | 9 | 0.012637 | 0.125 | 0.08 | 261 | 0 | 0.364 | 1 | 2 | cs | TRUE
9 | LV_5108-3_0_4_line_9 |  | 7 | 10 | 0.018631 | 0.125 | 0.08 | 261 | 0 | 0.364 | 1 | 1 | cs | TRUE
10 | LV_5108-3_0_4_line_10 |  | 7 | 11 | 0.028777 | 0.125 | 0.08 | 261 | 0 | 0.364 | 1 | 1 | cs | TRUE
11 | LV_5108-3_0_4_line_11 |  | 8 | 12 | 0.00664 | 0.125 | 0.08 | 261 | 0 | 0.364 | 1 | 1 | cs | TRUE
12 | LV_5108-3_0_4_line_12 |  | 9 | 63 | 0.012874 | 0.125 | 0.08 | 261 | 0 | 0.364 | 1 | 2 | cs | TRUE
13 | LV_5108-3_0_4_line_13 |  | 10 | 64 | 0.011163 | 0.125 | 0.08 | 261 | 0 | 0.364 | 1 | 1 | cs | TRUE
14 | LV_5108-3_0_4_line_14 |  | 11 | 55 | 0.014672 | 0.125 | 0.08 | 261 | 0 | 0.364 | 1 | 1 | cs | TRUE
15 | LV_5108-3_0_4_line_15 |  | 12 | 61 | 0.0020118 | 0.125 | 0.08 | 261 | 0 | 0.364 | 1 | 1 | cs | TRUE
16 | LV_5108-3_0_4_line_16 |  | 13 | 14 | 0.025914 | 0.125 | 0.08 | 261 | 0 | 0.364 | 1 | 1 | cs | TRUE
17 | LV_5108-3_0_4_line_17 |  | 13 | 15 | 0.044727 | 0.125 | 0.08 | 261 | 0 | 0.364 | 1 | 1 | cs | TRUE
18 | LV_5108-3_0_4_line_18 |  | 14 | 16 | 0.023241 | 0.125 | 0.08 | 261 | 0 | 0.364 | 1 | 1 | cs | TRUE
19 | LV_5108-3_0_4_line_19 |  | 15 | 17 | 0.025047 | 0.125 | 0.08 | 261 | 0 | 0.364 | 1 | 1 | cs | TRUE
20 | LV_5108-3_0_4_line_20 |  | 16 | 18 | 0.030718 | 0.125 | 0.08 | 261 | 0 | 0.364 | 1 | 1 | cs | TRUE
21 | LV_5108-3_0_4_line_21 |  | 17 | 19 | 0.061041 | 0.125 | 0.08 | 261 | 0 | 0.364 | 1 | 1 | cs | TRUE
22 | LV_5108-3_0_4_line_22 |  | 17 | 20 | 0.027626 | 0.125 | 0.08 | 261 | 0 | 0.364 | 1 | 1 | cs | TRUE
23 | LV_5108-3_0_4_line_23 |  | 17 | 21 | 0.0097509 | 0.125 | 0.08 | 261 | 0 | 0.364 | 1 | 1 | cs | TRUE
24 | LV_5108-3_0_4_line_24 |  | 19 | 22 | 0.011319 | 0.125 | 0.08 | 261 | 0 | 0.364 | 1 | 1 | cs | TRUE
25 | LV_5108-3_0_4_line_25 |  | 19 | 23 | 0.025456 | 0.125 | 0.08 | 261 | 0 | 0.364 | 1 | 1 | cs | TRUE
26 | LV_5108-3_0_4_line_26 |  | 21 | 24 | 0.019657 | 0.125 | 0.08 | 261 | 0 | 0.364 | 1 | 1 | cs | TRUE
27 | LV_5108-3_0_4_line_27 |  | 22 | 25 | 0.0014572 | 0.125 | 0.08 | 261 | 0 | 0.364 | 1 | 1 | cs | TRUE
28 | LV_5108-3_0_4_line_28 |  | 24 | 26 | 0.019895 | 0.125 | 0.08 | 261 | 0 | 0.364 | 1 | 1 | cs | TRUE
29 | LV_5108-3_0_4_line_29 |  | 25 | 30 | 0.0090142 | 0.125 | 0.08 | 261 | 0 | 0.364 | 1 | 1 | cs | TRUE
30 | LV_5108-3_0_4_line_30 |  | 26 | 27 | 0.02002 | 0.125 | 0.08 | 261 | 0 | 0.364 | 1 | 1 | cs | TRUE
31 | LV_5108-3_0_4_line_31 |  | 27 | 28 | 0.018116 | 0.125 | 0.08 | 261 | 0 | 0.364 | 1 | 1 | cs | TRUE
32 | LV_5108-3_0_4_line_32 |  | 28 | 29 | 0.0073273 | 0.125 | 0.08 | 261 | 0 | 0.364 | 1 | 1 | cs | TRUE
33 | LV_5108-3_0_4_line_33 |  | 29 | 75 | 0.0039113 | 0.125 | 0.08 | 261 | 0 | 0.364 | 1 | 1 | cs | TRUE
34 | LV_5108-3_0_4_line_34 |  | 30 | 76 | 0.018925 | 0.125 | 0.08 | 261 | 0 | 0.364 | 1 | 1 | cs | TRUE
35 | LV_5108-3_0_4_line_35 |  | 31 | 32 | 0.014201 | 0.125 | 0.08 | 261 | 0 | 0.364 | 1 | 1 | cs | TRUE
36 | LV_5108-3_0_4_line_36 |  | 32 | 33 | 0.015838 | 0.125 | 0.08 | 261 | 0 | 0.364 | 1 | 1 | cs | TRUE
37 | LV_5108-3_0_4_line_37 |  | 32 | 34 | 0.01632 | 0.125 | 0.08 | 261 | 0 | 0.364 | 1 | 1 | cs | TRUE
38 | LV_5108-3_0_4_line_38 |  | 33 | 35 | 0.018074 | 0.125 | 0.08 | 261 | 0 | 0.364 | 1 | 1 | cs | TRUE
39 | LV_5108-3_0_4_line_39 |  | 34 | 38 | 0.016091 | 0.125 | 0.08 | 261 | 0 | 0.364 | 1 | 1 | cs | TRUE
40 | LV_5108-3_0_4_line_40 |  | 35 | 39 | 0.013205 | 0.125 | 0.08 | 261 | 0 | 0.364 | 1 | 1 | cs | TRUE
41 | LV_5108-3_0_4_line_41 |  | 36 | 37 | 0.022668 | 0.125 | 0.08 | 261 | 0 | 0.364 | 1 | 1 | cs | TRUE
42 | LV_5108-3_0_4_line_42 |  | 37 | 40 | 0.020947 | 0.125 | 0.08 | 261 | 0 | 0.364 | 1 | 1 | cs | TRUE
43 | LV_5108-3_0_4_line_43 |  | 38 | 41 | 0.022798 | 0.125 | 0.08 | 261 | 0 | 0.364 | 1 | 1 | cs | TRUE
44 | LV_5108-3_0_4_line_44 |  | 39 | 42 | 0.0020926 | 0.125 | 0.08 | 261 | 0 | 0.364 | 1 | 1 | cs | TRUE
45 | LV_5108-3_0_4_line_45 |  | 40 | 43 | 0.015329 | 0.125 | 0.08 | 261 | 0 | 0.364 | 1 | 1 | cs | TRUE
46 | LV_5108-3_0_4_line_46 |  | 41 | 44 | 0.032128 | 0.125 | 0.08 | 261 | 0 | 0.364 | 1 | 1 | cs | TRUE
47 | LV_5108-3_0_4_line_47 |  | 42 | 97 | 0.018418 | 0.125 | 0.08 | 261 | 0 | 0.364 | 1 | 1 | cs | TRUE
48 | LV_5108-3_0_4_line_48 |  | 43 | 47 | 0.011138 | 0.125 | 0.08 | 261 | 0 | 0.364 | 1 | 1 | cs | TRUE
49 | LV_5108-3_0_4_line_49 |  | 44 | 98 | 0.014228 | 0.125 | 0.08 | 261 | 0 | 0.364 | 1 | 1 | cs | TRUE
50 | LV_5108-3_0_4_line_50 |  | 45 | 46 | 0.019067 | 0.125 | 0.08 | 261 | 0 | 0.364 | 1 | 1 | cs | TRUE
51 | LV_5108-3_0_4_line_51 |  | 46 | 47 | 0.04166 | 0.125 | 0.08 | 261 | 0 | 0.364 | 1 | 1 | cs | TRUE
52 | LV_5108-3_0_4_line_52 |  | 47 | 48 | 0.012707 | 0.125 | 0.08 | 261 | 0 | 0.364 | 1 | 1 | cs | TRUE
53 | LV_5108-3_0_4_line_53 |  | 48 | 49 | 0.013752 | 0.125 | 0.08 | 261 | 0 | 0.364 | 1 | 1 | cs | TRUE
54 | LV_5108-3_0_4_line_54 |  | 49 | 50 | 0.0045189 | 0.125 | 0.08 | 261 | 0 | 0.364 | 1 | 1 | cs | TRUE
55 | LV_5108-3_0_4_line_55 |  | 50 | 62 | 0.010469 | 0.125 | 0.08 | 261 | 0 | 0.364 | 1 | 1 | cs | TRUE
56 | LV_5108-3_0_4_line_56 |  | 51 | 52 | 0.0066842 | 0.125 | 0.08 | 261 | 0 | 0.364 | 1 | 1 | cs | TRUE
57 | LV_5108-3_0_4_line_57 |  | 51 | 53 | 0.01373 | 0.125 | 0.08 | 261 | 0 | 0.364 | 1 | 1 | cs | TRUE
58 | LV_5108-3_0_4_line_58 |  | 52 | 54 | 0.024034 | 0.125 | 0.08 | 261 | 0 | 0.364 | 1 | 1 | cs | TRUE
59 | LV_5108-3_0_4_line_59 |  | 53 | 55 | 0.0049472 | 0.125 | 0.08 | 261 | 0 | 0.364 | 1 | 1 | cs | TRUE
60 | LV_5108-3_0_4_line_60 |  | 54 | 56 | 0.007546 | 0.125 | 0.08 | 261 | 0 | 0.364 | 1 | 1 | cs | TRUE
61 | LV_5108-3_0_4_line_61 |  | 54 | 57 | 0.040587 | 0.125 | 0.08 | 261 | 0 | 0.364 | 1 | 1 | cs | TRUE
62 | LV_5108-3_0_4_line_62 |  | 56 | 58 | 0.058446 | 0.125 | 0.08 | 261 | 0 | 0.364 | 1 | 1 | cs | TRUE
63 | LV_5108-3_0_4_line_63 |  | 59 | 60 | 0.0091693 | 0.125 | 0.08 | 261 | 0 | 0.364 | 1 | 1 | cs | TRUE
64 | LV_5108-3_0_4_line_64 |  | 59 | 61 | 0.0085317 | 0.125 | 0.08 | 261 | 0 | 0.364 | 1 | 1 | cs | TRUE
65 | LV_5108-3_0_4_line_65 |  | 60 | 62 | 0.0040171 | 0.125 | 0.08 | 261 | 0 | 0.364 | 1 | 1 | cs | TRUE
66 | LV_5108-3_0_4_line_66 |  | 63 | 65 | 0.020775 | 0.125 | 0.08 | 261 | 0 | 0.364 | 1 | 2 | cs | TRUE
67 | LV_5108-3_0_4_line_67 |  | 64 | 66 | 0.015517 | 0.125 | 0.08 | 261 | 0 | 0.364 | 1 | 1 | cs | TRUE
68 | LV_5108-3_0_4_line_68 |  | 65 | 70 | 0.0023761 | 0.125 | 0.08 | 261 | 0 | 0.364 | 1 | 2 | cs | TRUE
69 | LV_5108-3_0_4_line_69 |  | 66 | 67 | 0.0018979 | 0.125 | 0.08 | 261 | 0 | 0.364 | 1 | 1 | cs | TRUE
70 | LV_5108-3_0_4_line_70 |  | 67 | 68 | 0.00028765 | 0.125 | 0.08 | 261 | 0 | 0.364 | 1 | 1 | cs | TRUE
71 | LV_5108-3_0_4_line_71 |  | 68 | 69 | 8.8618e-05 | 0.125 | 0.08 | 261 | 0 | 0.364 | 1 | 1 | cs | TRUE
72 | LV_5108-3_0_4_line_72 |  | 69 | 71 | 0.011142 | 0.125 | 0.08 | 261 | 0 | 0.364 | 1 | 1 | cs | TRUE
73 | LV_5108-3_0_4_line_73 |  | 70 | 78 | 5.2941e-05 | 0.125 | 0.08 | 261 | 0 | 0.364 | 1 | 2 | cs | TRUE
74 | LV_5108-3_0_4_line_74 |  | 71 | 72 | 0.002684 | 0.125 | 0.08 | 261 | 0 | 0.364 | 1 | 1 | cs | TRUE
75 | LV_5108-3_0_4_line_75 |  | 72 | 73 | 0.014716 | 0.125 | 0.08 | 261 | 0 | 0.364 | 1 | 1 | cs | TRUE
76 | LV_5108-3_0_4_line_76 |  | 73 | 74 | 0.0018079 | 0.125 | 0.08 | 261 | 0 | 0.364 | 1 | 1 | cs | TRUE
77 | LV_5108-3_0_4_line_77 |  | 74 | 75 | 0.019057 | 0.125 | 0.08 | 261 | 0 | 0.364 | 1 | 1 | cs | TRUE
78 | LV_5108-3_0_4_line_78 |  | 77 | 78 | 0.0016954 | 0.125 | 0.08 | 261 | 0 | 0.364 | 1 | 2 | cs | TRUE
79 | LV_5108-3_0_4_line_79 |  | 77 | 79 | 0.015214 | 0.125 | 0.08 | 261 | 0 | 0.364 | 1 | 2 | cs | TRUE
80 | LV_5108-3_0_4_line_80 |  | 79 | 80 | 0.016326 | 0.125 | 0.08 | 261 | 0 | 0.364 | 1 | 2 | cs | TRUE
81 | LV_5108-3_0_4_line_81 |  | 80 | 81 | 0.025289 | 0.125 | 0.08 | 261 | 0 | 0.364 | 1 | 2 | cs | TRUE
82 | LV_5108-3_0_4_line_82 |  | 81 | 82 | 0.020519 | 0.125 | 0.08 | 261 | 0 | 0.364 | 1 | 1 | cs | TRUE
83 | LV_5108-3_0_4_line_83 |  | 81 | 83 | 0.031782 | 0.125 | 0.08 | 261 | 0 | 0.364 | 1 | 1 | cs | TRUE
84 | LV_5108-3_0_4_line_84 |  | 82 | 84 | 0.014875 | 0.125 | 0.08 | 261 | 0 | 0.364 | 1 | 1 | cs | TRUE
85 | LV_5108-3_0_4_line_85 |  | 83 | 85 | 0.017287 | 0.125 | 0.08 | 261 | 0 | 0.364 | 1 | 1 | cs | TRUE
86 | LV_5108-3_0_4_line_86 |  | 84 | 86 | 0.0053639 | 0.125 | 0.08 | 261 | 0 | 0.364 | 1 | 1 | cs | TRUE
87 | LV_5108-3_0_4_line_87 |  | 85 | 87 | 0.0016465 | 0.125 | 0.08 | 261 | 0 | 0.364 | 1 | 1 | cs | TRUE
88 | LV_5108-3_0_4_line_88 |  | 86 | 88 | 0.0082031 | 0.125 | 0.08 | 261 | 0 | 0.364 | 1 | 1 | cs | TRUE
89 | LV_5108-3_0_4_line_89 |  | 87 | 89 | 0.031397 | 0.125 | 0.08 | 261 | 0 | 0.364 | 1 | 1 | cs | TRUE
90 | LV_5108-3_0_4_line_90 |  | 88 | 90 | 0.0026628 | 0.125 | 0.08 | 261 | 0 | 0.364 | 1 | 1 | cs | TRUE
91 | LV_5108-3_0_4_line_91 |  | 89 | 106 | 0.025811 | 0.125 | 0.08 | 261 | 0 | 0.364 | 1 | 1 | cs | TRUE
92 | LV_5108-3_0_4_line_92 |  | 89 | 107 | 0.037913 | 0.125 | 0.08 | 261 | 0 | 0.364 | 1 | 1 | cs | TRUE
93 | LV_5108-3_0_4_line_93 |  | 90 | 91 | 0.00094856 | 0.125 | 0.08 | 261 | 0 | 0.364 | 1 | 1 | cs | TRUE
94 | LV_5108-3_0_4_line_94 |  | 91 | 92 | 0.0020554 | 0.125 | 0.08 | 261 | 0 | 0.364 | 1 | 1 | cs | TRUE
95 | LV_5108-3_0_4_line_95 |  | 92 | 93 | 0.012123 | 0.125 | 0.08 | 261 | 0 | 0.364 | 1 | 1 | cs | TRUE
96 | LV_5108-3_0_4_line_96 |  | 93 | 94 | 0.0025403 | 0.125 | 0.08 | 261 | 0 | 0.364 | 1 | 1 | cs | TRUE
97 | LV_5108-3_0_4_line_97 |  | 94 | 95 | 0.00054763 | 0.125 | 0.08 | 261 | 0 | 0.364 | 1 | 1 | cs | TRUE
98 | LV_5108-3_0_4_line_98 |  | 95 | 96 | 0.0087336 | 0.125 | 0.08 | 261 | 0 | 0.364 | 1 | 1 | cs | TRUE
99 | LV_5108-3_0_4_line_99 |  | 96 | 97 | 0.017766 | 0.125 | 0.08 | 261 | 0 | 0.364 | 1 | 1 | cs | TRUE
100 | LV_5108-3_0_4_line_100 |  | 98 | 99 | 0.034157 | 0.125 | 0.08 | 261 | 0 | 0.364 | 1 | 1 | cs | TRUE
101 | LV_5108-3_0_4_line_101 |  | 99 | 100 | 0.0138 | 0.125 | 0.08 | 261 | 0 | 0.364 | 1 | 1 | cs | TRUE
102 | LV_5108-3_0_4_line_102 |  | 100 | 105 | 0.0035993 | 0.125 | 0.08 | 261 | 0 | 0.364 | 1 | 1 | cs | TRUE
103 | LV_5108-3_0_4_line_103 |  | 101 | 102 | 0.00082215 | 0.125 | 0.08 | 261 | 0 | 0.364 | 1 | 1 | cs | TRUE
104 | LV_5108-3_0_4_line_104 |  | 102 | 103 | 0.014519 | 0.125 | 0.08 | 261 | 0 | 0.364 | 1 | 1 | cs | TRUE
105 | LV_5108-3_0_4_line_105 |  | 103 | 104 | 0.015452 | 0.125 | 0.08 | 261 | 0 | 0.364 | 1 | 1 | cs | TRUE
106 | LV_5108-3_0_4_line_106 |  | 104 | 105 | 0.010561 | 0.125 | 0.08 | 261 | 0 | 0.364 | 1 | 1 | cs | TRUE
107 | LV_5108-3_0_4_line_107 |  | 106 | 108 | 0.007939 | 0.125 | 0.08 | 261 | 0 | 0.364 | 1 | 1 | cs | TRUE
108 | LV_5108-3_0_4_line_108 |  | 107 | 109 | 0.012205 | 0.125 | 0.08 | 261 | 0 | 0.364 | 1 | 1 | cs | TRUE
109 | LV_5108-3_0_4_line_109 |  | 108 | 110 | 0.017449 | 0.125 | 0.08 | 261 | 0 | 0.364 | 1 | 1 | cs | TRUE
110 | LV_5108-3_0_4_line_110 |  | 110 | 111 | 0.027312 | 0.125 | 0.08 | 261 | 0 | 0.364 | 1 | 1 | cs | TRUE

## trafo
| name | std_type | hv_bus | lv_bus | sn_mva | vn_hv_kv | vn_lv_kv | vk_percent | vkr_percent | pfe_kw | i0_percent | shift_degree | tap_side | tap_neutral | tap_min | tap_max | tap_step_percent | tap_step_degree | tap_pos | tap_phase_shifter | parallel | df | in_service
0 | LV_5108-3_0_4_trafo_78 | 0.63 MVA 20/0.4 kV | 112 | 65 | 0.63 | 20 | 0.4 | 6 | 1.206 | 1.65 | 0.2619 | 150 | hv | 0 | -2 | 2 | 2.5 | 0 | 0 | FALSE | 1 | 1 | TRUE

## line_geodata
| x0 | y0 | x1 | y1 | x2 | y2 | x3 | y3
0 | 2710072.9358 | 1114910.0703 | 2710073.4099 | 1114907.8867
1 | 2710072.9358 | 1114910.0703 | 2710072.2495 | 1114913.2309
2 | 2710077.9702 | 1114886.8841 | 2710073.4099 | 1114907.8867
3 | 2710069.5847 | 1114925.5038 | 2710072.2495 | 1114913.2309
4 | 2710077.9702 | 1114886.8841 | 2710078.8215 | 1114882.9635
5 | 2710069.5847 | 1114925.5038 | 2710069.4985 | 1114925.9006
6 | 2710082.7078 | 1114865.0652 | 2710078.8215 | 1114882.9635
7 | 2710066.051 | 1114941.7784 | 2710069.4985 | 1114925.9006
8 | 2710082.7078 | 1114865.0652 | 2710070.6209 | 1114861.3786
9 | 2710082.7078 | 1114865.0652 | 2710086.6601 | 1114846.8579
10 | 2710082.7078 | 1114865.0652 | 2710110.3031 | 1114873.2277
11 | 2710066.051 | 1114941.7784 | 2710064.642 | 1114948.2672
12 | 2710070.6209 | 1114861.3786 | 2710058.307 | 1114857.6228
13 | 2710086.6601 | 1114846.8579 | 2710089.0281 | 1114835.9491
14 | 2710110.3031 | 1114873.2277 | 2710124.3726 | 1114877.3894
15 | 2710064.642 | 1114948.2672 | 2710064.2152 | 1114950.2332
16 | 2710062.6137 | 1114676.9143 | 2710038.4898 | 1114686.3792
17 | 2710104.251 | 1114660.5782 | 2710062.6137 | 1114676.9143
18 | 2710038.4898 | 1114686.3792 | 2710016.8546 | 1114694.8677
19 | 2710122.7226 | 1114673.5555 | 2710121.71 | 1114667.2219 | 2710104.251 | 1114660.5782
20 | 2710016.8546 | 1114694.8677 | 2709999.4624 | 1114701.6914 | 2709989.3535 | 1114708.2229
21 | 2710122.7226 | 1114673.5555 | 2710160.9324 | 1114721.1588
22 | 2710122.7226 | 1114673.5555 | 2710140.1139 | 1114652.0575
23 | 2710122.7226 | 1114673.5555 | 2710120.5007 | 1114683.0499
24 | 2710160.9324 | 1114721.1588 | 2710168.2241 | 1114729.8157
25 | 2710160.9324 | 1114721.1588 | 2710182.4846 | 1114707.6126
26 | 2710120.5007 | 1114683.0499 | 2710116.0215 | 1114702.1899
27 | 2710169.1628 | 1114730.9302 | 2710168.2241 | 1114729.8157
28 | 2710111.7875 | 1114721.6257 | 2710113.3097 | 1114713.7775 | 2710116.0215 | 1114702.1899
29 | 2710169.1628 | 1114730.9302 | 2710174.97 | 1114737.8246
30 | 2710111.7875 | 1114721.6257 | 2710107.9755 | 1114741.2792
31 | 2710104.5261 | 1114759.0638 | 2710107.9755 | 1114741.2792
32 | 2710103.1309 | 1114766.257 | 2710104.5261 | 1114759.0638
33 | 2710103.1309 | 1114766.257 | 2710102.3862 | 1114770.0967
34 | 2710174.97 | 1114737.8246 | 2710180.144 | 1114743.9674 | 2710188.1444 | 1114751.3614
35 | 2709947.111 | 1114994.3775 | 2709943.8338 | 1115008.1956
36 | 2709947.111 | 1114994.3775 | 2709950.1641 | 1114978.8361
37 | 2709947.111 | 1114994.3775 | 2709930.995 | 1114991.8071
38 | 2709953.6481 | 1114961.1015 | 2709950.1641 | 1114978.8361
39 | 2709930.995 | 1114991.8071 | 2709915.1052 | 1114989.2728
40 | 2709953.6481 | 1114961.1015 | 2709956.1936 | 1114948.1438
41 | 2709981.7159 | 1115000.2447 | 2710004.0651 | 1115004.034
42 | 2710004.0651 | 1115004.034 | 2710024.7175 | 1115007.5356
43 | 2709915.1052 | 1114989.2728 | 2709896.7679 | 1114986.3482 | 2709892.5898 | 1114985.6956
44 | 2709956.597 | 1114946.0905 | 2709956.1936 | 1114948.1438
45 | 2710024.7175 | 1115007.5356 | 2710039.8313 | 1115010.0981
46 | 2709860.847 | 1114980.7378 | 2709892.5898 | 1114985.6956
47 | 2709960.1473 | 1114928.0181 | 2709956.597 | 1114946.0905
48 | 2710050.8124 | 1115011.9599 | 2710039.8313 | 1115010.0981
49 | 2709860.847 | 1114980.7378 | 2709862.4139 | 1114966.5968
50 | 2710037.9472 | 1115071.3094 | 2710041.9867 | 1115052.6748
51 | 2710050.8124 | 1115011.9599 | 2710041.9867 | 1115052.6748
52 | 2710050.8124 | 1115011.9599 | 2710053.5087 | 1114999.5418
53 | 2710053.5087 | 1114999.5418 | 2710056.4267 | 1114986.1029
54 | 2710057.3856 | 1114981.6869 | 2710056.4267 | 1114986.1029
55 | 2710059.6069 | 1114971.4568 | 2710057.3856 | 1114981.6869
56 | 2710142.2827 | 1114882.6871 | 2710148.6924 | 1114884.583
57 | 2710129.1166 | 1114878.7926 | 2710142.2827 | 1114882.6871
58 | 2710171.739 | 1114891.4 | 2710148.6924 | 1114884.583
59 | 2710129.1166 | 1114878.7926 | 2710124.3726 | 1114877.3894
60 | 2710171.739 | 1114891.4 | 2710179.0487 | 1114893.3564
61 | 2710171.739 | 1114891.4 | 2710164.7415 | 1114931.3791
62 | 2710179.0487 | 1114893.3564 | 2710186.2561 | 1114865.6915 | 2710193.533 | 1114856.2843 | 2710198.2203 | 1114838.936
63 | 2710060.4592 | 1114967.5311 | 2710062.4048 | 1114958.5706
64 | 2710064.2152 | 1114950.2332 | 2710062.4048 | 1114958.5706
65 | 2710060.4592 | 1114967.5311 | 2710059.6069 | 1114971.4568
66 | 2710058.307 | 1114857.6228 | 2710038.436 | 1114851.562
67 | 2710092.3197 | 1114820.7856 | 2710089.0281 | 1114835.9491
68 | 2710036.1632 | 1114850.8688 | 2710038.436 | 1114851.562
69 | 2710092.3197 | 1114820.7856 | 2710092.7223 | 1114818.9309
70 | 2710092.7834 | 1114818.6498 | 2710092.7223 | 1114818.9309
71 | 2710092.8022 | 1114818.5632 | 2710092.7834 | 1114818.6498
72 | 2710095.1002 | 1114807.6614 | 2710094.526 | 1114810.622 | 2710092.8022 | 1114818.5632
73 | 2710036.1632 | 1114850.8688 | 2710036.1126 | 1114850.8533
74 | 2710095.6113 | 1114805.0264 | 2710095.1002 | 1114807.6614
75 | 2710095.6113 | 1114805.0264 | 2710098.4134 | 1114790.5795
76 | 2710098.7576 | 1114788.8047 | 2710098.4134 | 1114790.5795
77 | 2710098.7576 | 1114788.8047 | 2710102.3862 | 1114770.0967
78 | 2710034.491 | 1114850.3587 | 2710036.1126 | 1114850.8533
79 | 2710034.491 | 1114850.3587 | 2710024.1773 | 1114847.213 | 2710019.9386 | 1114845.9205
80 | 2710004.3223 | 1114841.1586 | 2710019.9386 | 1114845.9205
81 | 2709980.1333 | 1114833.7827 | 2710004.3223 | 1114841.1586
82 | 2709980.1333 | 1114833.7827 | 2709975.7124 | 1114853.8194
83 | 2709980.1333 | 1114833.7827 | 2709949.6576 | 1114824.7648
84 | 2709972.5076 | 1114868.3446 | 2709975.7124 | 1114853.8194
85 | 2709949.6576 | 1114824.7648 | 2709933.0807 | 1114819.8596
86 | 2709972.5076 | 1114868.3446 | 2709971.352 | 1114873.5825
87 | 2709931.5019 | 1114819.3924 | 2709933.0807 | 1114819.8596
88 | 2709969.5846 | 1114881.593 | 2709971.352 | 1114873.5825
89 | 2709901.3952 | 1114810.4837 | 2709931.5019 | 1114819.3924
90 | 2709969.5846 | 1114881.593 | 2709969.0109 | 1114884.1932
91 | 2709901.3952 | 1114810.4837 | 2709885.7143 | 1114831.0128
92 | 2709901.3952 | 1114810.4837 | 2709924.7235 | 1114780.5538
93 | 2709968.8065 | 1114885.1195 | 2709969.0109 | 1114884.1932
94 | 2709968.3636 | 1114887.1267 | 2709968.8065 | 1114885.1195
95 | 2709968.3636 | 1114887.1267 | 2709966.6925 | 1114894.7009 | 2709965.8508 | 1114898.9855
96 | 2709965.8508 | 1114898.9855 | 2709965.3611 | 1114901.4782
97 | 2709965.2555 | 1114902.0155 | 2709965.3611 | 1114901.4782
98 | 2709963.572 | 1114910.5853 | 2709965.2555 | 1114902.0155
99 | 2709960.1473 | 1114928.0181 | 2709963.572 | 1114910.5853
100 | 2709866.1757 | 1114932.6473 | 2709862.4139 | 1114966.5968
101 | 2709866.1757 | 1114932.6473 | 2709875.5575 | 1114934.4853 | 2709879.7815 | 1114934.8497
102 | 2709879.7815 | 1114934.8497 | 2709883.3675 | 1114935.1591
103 | 2709905.6314 | 1114953.8334 | 2709905.4447 | 1114954.634
104 | 2709908.9294 | 1114939.6937 | 2709905.6314 | 1114953.8334
105 | 2709908.9294 | 1114939.6937 | 2709908.9294 | 1114939.6937 | 2709893.8511 | 1114936.3138
106 | 2709893.8511 | 1114936.3138 | 2709892.0371 | 1114935.9072 | 2709883.3675 | 1114935.1591
107 | 2709880.7055 | 1114837.1816 | 2709885.7143 | 1114831.0128
108 | 2709924.7235 | 1114780.5538 | 2709932.2272 | 1114770.9274
109 | 2709880.7055 | 1114837.1816 | 2709876.3061 | 1114850.2104 | 2709875.8551 | 1114853.8807
110 | 2709875.8551 | 1114853.8807 | 2709872.5238 | 1114880.9889

## bus_geodata
| x | y | coords
0 | 2710072.9358 | 1114910.0703
1 | 2710073.4099 | 1114907.8867
2 | 2710072.2495 | 1114913.2309
3 | 2710077.9702 | 1114886.8841
4 | 2710069.5847 | 1114925.5038
5 | 2710078.8215 | 1114882.9635
6 | 2710069.4985 | 1114925.9006
7 | 2710082.7078 | 1114865.0652
8 | 2710066.051 | 1114941.7784
9 | 2710070.6209 | 1114861.3786
10 | 2710086.6601 | 1114846.8579
11 | 2710110.3031 | 1114873.2277
12 | 2710064.642 | 1114948.2672
13 | 2710062.6137 | 1114676.9143
14 | 2710038.4898 | 1114686.3792
15 | 2710104.251 | 1114660.5782
16 | 2710016.8546 | 1114694.8677
17 | 2710122.7226 | 1114673.5555
18 | 2709989.3535 | 1114708.2229
19 | 2710160.9324 | 1114721.1588
20 | 2710140.1139 | 1114652.0575
21 | 2710120.5007 | 1114683.0499
22 | 2710168.2241 | 1114729.8157
23 | 2710182.4846 | 1114707.6126
24 | 2710116.0215 | 1114702.1899
25 | 2710169.1628 | 1114730.9302
26 | 2710111.7875 | 1114721.6257
27 | 2710107.9755 | 1114741.2792
28 | 2710104.5261 | 1114759.0638
29 | 2710103.1309 | 1114766.257
30 | 2710174.97 | 1114737.8246
31 | 2709943.8338 | 1115008.1956
32 | 2709947.111 | 1114994.3775
33 | 2709950.1641 | 1114978.8361
34 | 2709930.995 | 1114991.8071
35 | 2709953.6481 | 1114961.1015
36 | 2709981.7159 | 1115000.2447
37 | 2710004.0651 | 1115004.034
38 | 2709915.1052 | 1114989.2728
39 | 2709956.1936 | 1114948.1438
40 | 2710024.7175 | 1115007.5356
41 | 2709892.5898 | 1114985.6956
42 | 2709956.597 | 1114946.0905
43 | 2710039.8313 | 1115010.0981
44 | 2709860.847 | 1114980.7378
45 | 2710037.9472 | 1115071.3094
46 | 2710041.9867 | 1115052.6748
47 | 2710050.8124 | 1115011.9599
48 | 2710053.5087 | 1114999.5418
49 | 2710056.4267 | 1114986.1029
50 | 2710057.3856 | 1114981.6869
51 | 2710142.2827 | 1114882.6871
52 | 2710148.6924 | 1114884.583
53 | 2710129.1166 | 1114878.7926
54 | 2710171.739 | 1114891.4
55 | 2710124.3726 | 1114877.3894
56 | 2710179.0487 | 1114893.3564
57 | 2710164.7415 | 1114931.3791
58 | 2710198.2203 | 1114838.936
59 | 2710062.4048 | 1114958.5706
60 | 2710060.4592 | 1114967.5311
61 | 2710064.2152 | 1114950.2332
62 | 2710059.6069 | 1114971.4568
63 | 2710058.307 | 1114857.6228
64 | 2710089.0281 | 1114835.9491
65 | 2710038.436 | 1114851.562
66 | 2710092.3197 | 1114820.7856
67 | 2710092.7223 | 1114818.9309
68 | 2710092.7834 | 1114818.6498
69 | 2710092.8022 | 1114818.5632
70 | 2710036.1632 | 1114850.8688
71 | 2710095.1002 | 1114807.6614
72 | 2710095.6113 | 1114805.0264
73 | 2710098.4134 | 1114790.5795
74 | 2710098.7576 | 1114788.8047
75 | 2710102.3862 | 1114770.0967
76 | 2710188.1444 | 1114751.3614
77 | 2710034.491 | 1114850.3587
78 | 2710036.1126 | 1114850.8533
79 | 2710019.9386 | 1114845.9205
80 | 2710004.3223 | 1114841.1586
81 | 2709980.1333 | 1114833.7827
82 | 2709975.7124 | 1114853.8194
83 | 2709949.6576 | 1114824.7648
84 | 2709972.5076 | 1114868.3446
85 | 2709933.0807 | 1114819.8596
86 | 2709971.352 | 1114873.5825
87 | 2709931.5019 | 1114819.3924
88 | 2709969.5846 | 1114881.593
89 | 2709901.3952 | 1114810.4837
90 | 2709969.0109 | 1114884.1932
91 | 2709968.8065 | 1114885.1195
92 | 2709968.3636 | 1114887.1267
93 | 2709965.8508 | 1114898.9855
94 | 2709965.3611 | 1114901.4782
95 | 2709965.2555 | 1114902.0155
96 | 2709963.572 | 1114910.5853
97 | 2709960.1473 | 1114928.0181
98 | 2709862.4139 | 1114966.5968
99 | 2709866.1757 | 1114932.6473
100 | 2709879.7815 | 1114934.8497
101 | 2709905.4447 | 1114954.634
102 | 2709905.6314 | 1114953.8334
103 | 2709908.9294 | 1114939.6937
104 | 2709893.8511 | 1114936.3138
105 | 2709883.3675 | 1114935.1591
106 | 2709885.7143 | 1114831.0128
107 | 2709924.7235 | 1114780.5538
108 | 2709880.7055 | 1114837.1816
109 | 2709932.2273 | 1114770.9274
110 | 2709875.8551 | 1114853.8807
111 | 2709872.5238 | 1114880.9889
112 | 2710082.7078 | 1114865.0652

## line_std_types
| c_nf_per_km | r_ohm_per_km | x_ohm_per_km | max_i_ka | type | q_mm2 | alpha | voltage_rating
NAYY 4x50 SE | 210 | 0.642 | 0.083 | 0.142 | cs | 50 | 0.00403 | LV
NAYY 4x120 SE | 264 | 0.225 | 0.08 | 0.242 | cs | 120 | 0.00403 | LV
NAYY 4x150 SE | 261 | 0.208 | 0.08 | 0.27 | cs | 150 | 0.00403 | LV
NA2XS2Y 1x95 RM/25 12/20 kV | 216 | 0.313 | 0.132 | 0.252 | cs | 95 | 0.00403 | MV
NA2XS2Y 1x185 RM/25 12/20 kV | 273 | 0.161 | 0.117 | 0.362 | cs | 185 | 0.00403 | MV
NA2XS2Y 1x240 RM/25 12/20 kV | 304 | 0.122 | 0.112 | 0.421 | cs | 240 | 0.00403 | MV
NA2XS2Y 1x95 RM/25 6/10 kV | 315 | 0.313 | 0.123 | 0.249 | cs | 95 | 0.00403 | MV
NA2XS2Y 1x185 RM/25 6/10 kV | 406 | 0.161 | 0.11 | 0.358 | cs | 185 | 0.00403 | MV
NA2XS2Y 1x240 RM/25 6/10 kV | 456 | 0.122 | 0.105 | 0.416 | cs | 240 | 0.00403 | MV
NA2XS2Y 1x150 RM/25 12/20 kV | 250 | 0.206 | 0.116 | 0.319 | cs | 150 | 0.00403 | MV
NA2XS2Y 1x120 RM/25 12/20 kV | 230 | 0.253 | 0.119 | 0.283 | cs | 120 | 0.00403 | MV
NA2XS2Y 1x70 RM/25 12/20 kV | 190 | 0.443 | 0.132 | 0.22 | cs | 70 | 0.00403 | MV
NA2XS2Y 1x150 RM/25 6/10 kV | 360 | 0.206 | 0.11 | 0.315 | cs | 150 | 0.00403 | MV
NA2XS2Y 1x120 RM/25 6/10 kV | 340 | 0.253 | 0.113 | 0.28 | cs | 120 | 0.00403 | MV
NA2XS2Y 1x70 RM/25 6/10 kV | 280 | 0.443 | 0.123 | 0.217 | cs | 70 | 0.00403 | MV
N2XS(FL)2Y 1x120 RM/35 64/110 kV | 112 | 0.153 | 0.166 | 0.366 | cs | 120 | 0.00393 | HV
N2XS(FL)2Y 1x185 RM/35 64/110 kV | 125 | 0.099 | 0.156 | 0.457 | cs | 185 | 0.00393 | HV
N2XS(FL)2Y 1x240 RM/35 64/110 kV | 135 | 0.075 | 0.149 | 0.526 | cs | 240 | 0.00393 | HV
N2XS(FL)2Y 1x300 RM/35 64/110 kV | 144 | 0.06 | 0.144 | 0.588 | cs | 300 | 0.00393 | HV
15-AL1/3-ST1A 0.4 | 11 | 1.8769 | 0.35 | 0.105 | ol | 16 | 0.00403 | LV
24-AL1/4-ST1A 0.4 | 11.25 | 1.2012 | 0.335 | 0.14 | ol | 24 | 0.00403 | LV
48-AL1/8-ST1A 0.4 | 12.2 | 0.5939 | 0.3 | 0.21 | ol | 48 | 0.00403 | LV
94-AL1/15-ST1A 0.4 | 13.2 | 0.306 | 0.29 | 0.35 | ol | 94 | 0.00403 | LV
34-AL1/6-ST1A 10.0 | 9.7 | 0.8342 | 0.36 | 0.17 | ol | 34 | 0.00403 | MV
48-AL1/8-ST1A 10.0 | 10.1 | 0.5939 | 0.35 | 0.21 | ol | 48 | 0.00403 | MV
70-AL1/11-ST1A 10.0 | 10.4 | 0.4132 | 0.339 | 0.29 | ol | 70 | 0.00403 | MV
94-AL1/15-ST1A 10.0 | 10.75 | 0.306 | 0.33 | 0.35 | ol | 94 | 0.00403 | MV
122-AL1/20-ST1A 10.0 | 11.1 | 0.2376 | 0.323 | 0.41 | ol | 122 | 0.00403 | MV
149-AL1/24-ST1A 10.0 | 11.25 | 0.194 | 0.315 | 0.47 | ol | 149 | 0.00403 | MV
34-AL1/6-ST1A 20.0 | 9.15 | 0.8342 | 0.382 | 0.17 | ol | 34 | 0.00403 | MV
48-AL1/8-ST1A 20.0 | 9.5 | 0.5939 | 0.372 | 0.21 | ol | 48 | 0.00403 | MV
70-AL1/11-ST1A 20.0 | 9.7 | 0.4132 | 0.36 | 0.29 | ol | 70 | 0.00403 | MV
94-AL1/15-ST1A 20.0 | 10 | 0.306 | 0.35 | 0.35 | ol | 94 | 0.00403 | MV
122-AL1/20-ST1A 20.0 | 10.3 | 0.2376 | 0.344 | 0.41 | ol | 122 | 0.00403 | MV
149-AL1/24-ST1A 20.0 | 10.5 | 0.194 | 0.337 | 0.47 | ol | 149 | 0.00403 | MV
184-AL1/30-ST1A 20.0 | 10.75 | 0.1571 | 0.33 | 0.535 | ol | 184 | 0.00403 | MV
243-AL1/39-ST1A 20.0 | 11 | 0.1188 | 0.32 | 0.645 | ol | 243 | 0.00403 | MV
48-AL1/8-ST1A 110.0 | 8 | 0.5939 | 0.46 | 0.21 | ol | 48 | 0.00403 | HV
70-AL1/11-ST1A 110.0 | 8.4 | 0.4132 | 0.45 | 0.29 | ol | 70 | 0.00403 | HV
94-AL1/15-ST1A 110.0 | 8.65 | 0.306 | 0.44 | 0.35 | ol | 94 | 0.00403 | HV
122-AL1/20-ST1A 110.0 | 8.5 | 0.2376 | 0.43 | 0.41 | ol | 122 | 0.00403 | HV
149-AL1/24-ST1A 110.0 | 8.75 | 0.194 | 0.41 | 0.47 | ol | 149 | 0.00403 | HV
184-AL1/30-ST1A 110.0 | 8.8 | 0.1571 | 0.4 | 0.535 | ol | 184 | 0.00403 | HV
243-AL1/39-ST1A 110.0 | 9 | 0.1188 | 0.39 | 0.645 | ol | 243 | 0.00403 | HV
305-AL1/39-ST1A 110.0 | 9.2 | 0.0949 | 0.38 | 0.74 | ol | 305 | 0.00403 | HV
490-AL1/64-ST1A 110.0 | 9.75 | 0.059 | 0.37 | 0.96 | ol | 490 | 0.00403 | HV
679-AL1/86-ST1A 110.0 | 9.95 | 0.042 | 0.36 | 1.15 | ol | 679 | 0.00403 | HV
490-AL1/64-ST1A 220.0 | 10 | 0.059 | 0.285 | 0.96 | ol | 490 | 0.00403 | HV
679-AL1/86-ST1A 220.0 | 11.7 | 0.042 | 0.275 | 1.15 | ol | 679 | 0.00403 | HV
490-AL1/64-ST1A 380.0 | 11 | 0.059 | 0.253 | 0.96 | ol | 490 | 0.00403 | HV
679-AL1/86-ST1A 380.0 | 14.6 | 0.042 | 0.25 | 1.15 | ol | 679 | 0.00403 | HV

## trafo_std_types
| i0_percent | pfe_kw | vkr_percent | sn_mva | vn_lv_kv | vn_hv_kv | vk_percent | shift_degree | vector_group | tap_side | tap_neutral | tap_min | tap_max | tap_step_degree | tap_step_percent | tap_phase_shifter
160 MVA 380/110 kV | 0.06 | 60 | 0.25 | 160 | 110 | 380 | 12.2 | 0 | Yy0 | hv | 0 | -9 | 9 | 0 | 1.5 | FALSE
100 MVA 220/110 kV | 0.06 | 55 | 0.26 | 100 | 110 | 220 | 12 | 0 | Yy0 | hv | 0 | -9 | 9 | 0 | 1.5 | FALSE
63 MVA 110/20 kV | 0.04 | 22 | 0.32 | 63 | 20 | 110 | 18 | 150 | YNd5 | hv | 0 | -9 | 9 | 0 | 1.5 | FALSE
40 MVA 110/20 kV | 0.05 | 18 | 0.34 | 40 | 20 | 110 | 16.2 | 150 | YNd5 | hv | 0 | -9 | 9 | 0 | 1.5 | FALSE
25 MVA 110/20 kV | 0.07 | 14 | 0.41 | 25 | 20 | 110 | 12 | 150 | YNd5 | hv | 0 | -9 | 9 | 0 | 1.5 | FALSE
63 MVA 110/10 kV | 0.04 | 22 | 0.32 | 63 | 10 | 110 | 18 | 150 | YNd5 | hv | 0 | -9 | 9 | 0 | 1.5 | FALSE
40 MVA 110/10 kV | 0.05 | 18 | 0.34 | 40 | 10 | 110 | 16.2 | 150 | YNd5 | hv | 0 | -9 | 9 | 0 | 1.5 | FALSE
25 MVA 110/10 kV | 0.07 | 14 | 0.41 | 25 | 10 | 110 | 12 | 150 | YNd5 | hv | 0 | -9 | 9 | 0 | 1.5 | FALSE
0.25 MVA 20/0.4 kV | 0.32 | 0.8 | 1.44 | 0.25 | 0.4 | 20 | 6 | 150 | Yzn5 | hv | 0 | -2 | 2 | 0 | 2.5 | FALSE
0.4 MVA 20/0.4 kV | 0.3375 | 1.35 | 1.425 | 0.4 | 0.4 | 20 | 6 | 150 | Dyn5 | hv | 0 | -2 | 2 | 0 | 2.5 | FALSE
0.63 MVA 20/0.4 kV | 0.2619 | 1.65 | 1.206 | 0.63 | 0.4 | 20 | 6 | 150 | Dyn5 | hv | 0 | -2 | 2 | 0 | 2.5 | FALSE
0.25 MVA 10/0.4 kV | 0.24 | 0.6 | 1.2 | 0.25 | 0.4 | 10 | 4 | 150 | Dyn5 | hv | 0 | -2 | 2 | 0 | 2.5 | FALSE
0.4 MVA 10/0.4 kV | 0.2375 | 0.95 | 1.325 | 0.4 | 0.4 | 10 | 4 | 150 | Dyn5 | hv | 0 | -2 | 2 | 0 | 2.5 | FALSE
0.63 MVA 10/0.4 kV | 0.1873 | 1.18 | 1.0794 | 0.63 | 0.4 | 10 | 4 | 150 | Dyn5 | hv | 0 | -2 | 2 | 0 | 2.5 | FALSE

## trafo3w_std_types
| sn_hv_mva | sn_mv_mva | sn_lv_mva | vn_hv_kv | vn_mv_kv | vn_lv_kv | vk_hv_percent | vk_mv_percent | vk_lv_percent | vkr_hv_percent | vkr_mv_percent | vkr_lv_percent | pfe_kw | i0_percent | shift_mv_degree | shift_lv_degree | vector_group | tap_side | tap_neutral | tap_min | tap_max | tap_step_percent
63/25/38 MVA 110/20/10 kV | 63 | 25 | 38 | 110 | 20 | 10 | 10.4 | 10.4 | 10.4 | 0.28 | 0.32 | 0.35 | 35 | 0.89 | 0 | 0 | YN0yn0yn0 | hv | 0 | -10 | 10 | 1.2
63/25/38 MVA 110/10/10 kV | 63 | 25 | 38 | 110 | 10 | 10 | 10.4 | 10.4 | 10.4 | 0.28 | 0.32 | 0.35 | 35 | 0.89 | 0 | 0 | YN0yn0yn0 | hv | 0 | -10 | 10 | 1.2

## fuse_std_types
| fuse_type | i_rated_a | t_avg | t_min | t_total | x_avg | x_min | x_total
HV 100A | HV 100A | 100 | 0 | [10.0, 3.64, 0.854, 0.281, 0.1, 0.0531, 0.022, 0.01] | [10.0, 4.267, 1.21, 0.403, 0.1, 0.058, 0.022, 0.01] | 0 | [300.0, 350.0, 450.0, 550.0, 700.0, 850.0, 1200.0, 1752.0] | [600.0, 700.0, 900.0, 1150.0, 1665.0, 2000.0, 3000.0, 4313.0]
HV 10A | HV 10A | 10 | 0 | [10.0, 1675.0, 0.344, 0.156, 0.1, 0.0417, 0.0171, 0.01] | [10.0, 1.3, 0.3, 0.155, 0.1, 0.0555, 0.023, 0.01] | 0 | [30.0, 32.0, 35.0, 37.0, 39.0, 50.0, 70.0, 88.0] | [60.0, 70.0, 80.0, 87.0, 94.0, 110.0, 150.0, 216.0]
HV 125A | HV 125A | 125 | 0 | [10.0, 1.82, 0.344, 0.1, 0.0467, 0.0269, 0.01] | [10.0, 2.478, 0.426, 0.1, 0.0427, 0.0211, 0.01] | 0 | [375.0, 500.0, 700.0, 925.0, 1200.0, 1500.0, 2341.0] | [750.0, 1000.0, 1500.0, 2200.0, 3000.0, 4000.0, 5765.0]
HV 160A | HV 160A | 160 | 0 | [10.0, 4.15, 1.03, 0.198, 0.1, 0.051, 0.0172, 0.01] | [10.0, 2.3, 0.734, 0.274, 0.1, 0.046, 0.0177, 0.01] | 0 | [480.0, 550.0, 700.0, 1000.0, 1260.0, 1600.0, 2500.0, 3227.0] | [960.0, 1300.0, 1700.0, 2200.0, 2996.0, 4000.0, 6000.0, 7946.0]
HV 16A | HV 16A | 16 | 0 | [10.0, 0.352, 0.164, 0.1, 0.0649, 0.0342, 0.01] | [10.0, 2.34, 0.722, 0.181, 0.1, 0.055, 0.0296, 0.01] | 0 | [48.0, 60.0, 65.0, 71.0, 80.0, 100.0, 162.0] | [96.0, 110.0, 125.0, 150.0, 168.0, 200.0, 250.0, 398.0]
HV 200A | HV 200A | 200 | 0 | [10.0, 4.267, 1.21, 0.403, 0.1, 0.058, 0.022, 0.01] | [10.0, 3.73, 1.654, 0.328, 0.1, 0.0531, 0.019, 0.01] | 0 | [600.0, 700.0, 900.0, 1150.0, 1665.0, 2000.0, 3000.0, 4313.0] | [1200.0, 1500.0, 1800.0, 2700.0, 3960.0, 5000.0, 7500.0, 10620.0]
HV 20A | HV 20A | 20 | 0 | [10.0, 1.3, 0.3, 0.155, 0.1, 0.0555, 0.023, 0.01] | [10.0, 1.3, 0.161, 0.1, 0.0611, 0.0399, 0.0141, 0.01] | 0 | [60.0, 70.0, 80.0, 87.0, 94.0, 110.0, 150.0, 216.0] | [120.0, 150.0, 200.0, 223.0, 260.0, 300.0, 450.0, 532.0]
HV 25A | HV 25A | 25 | 0 | [10.0, 2.512, 0.833, 0.299, 0.1, 0.0372, 0.0223, 0.01] | [10.0, 3.125, 0.597, 0.198, 0.1, 0.0378, 0.022, 0.01] | 0 | [75.0, 82.0, 90.0, 100.0, 124.0, 170.0, 200.0, 289.0] | [150.0, 170.0, 210.0, 250.0, 294.0, 400.0, 500.0, 711.0]
HV 31.5A | HV 31.5A | 31.5 | 0 | [10.0, 2.34, 0.722, 0.181, 0.1, 0.055, 0.0296, 0.01] | [10.0, 2.84, 0.368, 0.164, 0.1, 0.0621, 0.0378, 0.0195, 0.01] | 0 | [95.0, 110.0, 125.0, 150.0, 165.0, 200.0, 250.0, 390.0] | [189.0, 220.0, 300.0, 350.0, 393.0, 450.0, 530.0, 700.0, 960.0]
HV 40A | HV 40A | 40 | 0 | [10.0, 1.3, 0.161, 0.1, 0.0611, 0.0399, 0.0141, 0.01] | [10.0, 2.05, 0.369, 0.198, 0.1, 0.051, 0.0298, 0.01] | 0 | [120.0, 150.0, 200.0, 223.0, 260.0, 300.0, 450.0, 532.0] | [240.0, 300.0, 400.0, 450.0, 530.0, 650.0, 800.0, 1311.0]
HV 50A | HV 50A | 50 | 0 | [10.0, 3.215, 0.597, 0.198, 0.1, 0.0378, 0.022, 0.01] | [10.0, 3.64, 0.854, 0.281, 0.1, 0.0531, 0.022, 0.01] | 0 | [150.0, 170.0, 210.0, 250.0, 294.0, 400.0, 500.0, 711.0] | [300.0, 350.0, 450.0, 550.0, 700.0, 850.0, 1200.0, 1752.0]
HV 6.3A | HV 6.3A | 6.3 | 0 | [10.0, 1.39, 0.344, 0.168, 0.1, 0.056, 0.0263, 0.01] | [10.0, 1.711, 0.516, 0.198, 0.1, 0.0634, 0.0303, 0.01] | 0 | [19.0, 19.5, 20.4, 20.8, 22.0, 25.0, 32.0, 48.0] | [38.0, 40.0, 43.0, 48.0, 53.0, 60.0, 75.0, 118.0]
HV 63A | HV 63A | 63 | 0 | [10.0, 2.84, 0.368, 0.164, 0.1, 0.0621, 0.0378, 0.0195, 0.01] | [10.0, 1.82, 0.344, 0.1, 0.0467, 0.0269, 0.01] | 0 | [189.0, 220.0, 300.0, 350.0, 393.0, 450.0, 530.0, 700.0, 961.0] | [378.0, 500.0, 700.0, 934.0, 1200.0, 1500.0, 2366.0]
HV 80A | HV 80A | 80 | 0 | [10.0, 2.05, 0.369, 0.198, 0.1, 0.051, 0.0298, 0.01] | [10.0, 4.15, 1.03, 0.198, 0.1, 0.051, 0.0172, 0.01] | 0 | [240.0, 300.0, 400.0, 450.0, 530.0, 650.0, 800.0, 1311.0] | [480.0, 550.0, 700.0, 1000.0, 1260.0, 1600.0, 2500.0, 3227.0]
Siemens NH-1-100 | Siemens NH-1-100 | 100 | [5400.0, 2000.0, 400.0, 20.0, 1.0, 0.2, 0.012, 0.004] | 0 | 0 | [150.0, 190.0, 250.0, 430.0, 900.0, 1250.0, 2700.0, 3600.0] | 0 | 0
Siemens NH-1-125 | Siemens NH-1-125 | 125 | [4800.0, 120.0, 7.0, 0.1, 0.004] | 0 | 0 | [180.0, 400.0, 740.0, 2000.0, 4250.0] | 0 | 0
Siemens NH-1-16 | Siemens NH-1-16 | 16 | [4000.0, 400.0, 2.0, 0.1, 0.04, 0.01] | 0 | 0 | [26.0, 35.0, 75.0, 150.0, 200.0, 300.0] | 0 | 0
Siemens NH-1-160 | Siemens NH-1-160 | 160 | [4800.0, 120.0, 7.0, 0.1, 0.004] | 0 | 0 | [210.0, 500.0, 900.0, 2300.0, 5000.0] | 0 | 0
Siemens NH-1-25 | Siemens NH-1-25 | 25 | [4000.0, 1000.0, 10.0, 0.2, 0.02, 0.01] | 0 | 0 | [40.0, 50.0, 100.0, 210.0, 400.0, 500.0] | 0 | 0
Siemens NH-1-50 | Siemens NH-1-50 | 50 | [4000.0, 40.0, 4.0, 1.0, 0.02, 0.01] | 0 | 0 | [86.0, 200.0, 300.0, 400.0, 1000.0, 1280.0] | 0 | 0
Siemens NH-1-63 | Siemens NH-1-63 | 63 | [4000.0, 100.0, 10.0, 2.0, 0.04, 0.01] | 0 | 0 | [100.0, 200.0, 300.0, 400.0, 1000.0, 1500.0] | 0 | 0
Siemens NH-1-80 | Siemens NH-1-80 | 80 | [4800.0, 120.0, 7.0, 0.1, 0.01] | 0 | 0 | [150.58, 250.0, 450.0, 1150.0, 2470.0] | 0 | 0
Siemens NH-2-1000 | Siemens NH-2-1000 | 1000 | [4800.0, 120.0, 7.0, 0.1, 0.004] | 0 | 0 | [1900.0, 3500.0, 8400.0, 24000.0, 52000.0] | 0 | 0
Siemens NH-2-200 | Siemens NH-2-200 | 200 | [4800.0, 120.0, 7.0, 0.1, 0.004] | 0 | 0 | [280.0, 650.0, 1200.0, 3000.0, 7000.0] | 0 | 0
Siemens NH-2-224 | Siemens NH-2-224 | 224 | [4800.0, 120.0, 7.0, 0.2, 0.04, 0.004] | 0 | 0 | [400.0, 750.0, 1453.0, 3025.0, 4315.0, 7600.0] | 0 | 0
Siemens NH-2-250 | Siemens NH-2-250 | 250 | [4800.0, 120.0, 7.0, 0.1, 0.004] | 0 | 0 | [450.0, 800.0, 1650.0, 4000.0, 8500.0] | 0 | 0
Siemens NH-2-315 | Siemens NH-2-315 | 315 | [4800.0, 120.0, 7.0, 0.1, 0.004] | 0 | 0 | [550.0, 920.0, 1900.0, 5000.0, 11000.0] | 0 | 0
Siemens NH-2-355 | Siemens NH-2-355 | 355 | [4800.0, 120.0, 6.0, 0.1, 0.004] | 0 | 0 | [650.0, 1116.27, 2350.0, 5840.0, 12790.0] | 0 | 0
Siemens NH-2-400 | Siemens NH-2-400 | 400 | [4800.0, 120.0, 7.0, 0.1, 0.004] | 0 | 0 | [720.0, 1350.0, 2800.0, 6500.0, 15000.0] | 0 | 0
Siemens NH-2-425 | Siemens NH-2-425 | 425 | [4800.0, 120.0, 7.0, 0.1, 0.004] | 0 | 0 | [850.0, 1500.0, 3050.0, 7500.0, 16500.0] | 0 | 0
Siemens NH-2-630 | Siemens NH-2-630 | 630 | [4800.0, 120.0, 7.0, 0.1, 0.004] | 0 | 0 | [1200.0, 2000.0, 4800.0, 12000.0, 26000.0] | 0 | 0

## dtypes
| element | column | dtype
0 | bus | name | object
1 | bus | vn_kv | float64
2 | bus | type | object
3 | bus | zone | object
4 | bus | in_service | bool
5 | load | name | object
6 | load | bus | uint32
7 | load | p_mw | float64
8 | load | q_mvar | float64
9 | load | const_z_percent | float64
10 | load | const_i_percent | float64
11 | load | sn_mva | float64
12 | load | scaling | float64
13 | load | in_service | bool
14 | load | type | object
15 | ext_grid | name | object
16 | ext_grid | bus | uint32
17 | ext_grid | vm_pu | float64
18 | ext_grid | va_degree | float64
19 | ext_grid | slack_weight | float64
20 | ext_grid | in_service | bool
21 | line | name | object
22 | line | std_type | object
23 | line | from_bus | uint32
24 | line | to_bus | uint32
25 | line | length_km | float64
26 | line | r_ohm_per_km | float64
27 | line | x_ohm_per_km | float64
28 | line | c_nf_per_km | float64
29 | line | g_us_per_km | float64
30 | line | max_i_ka | float64
31 | line | df | float64
32 | line | parallel | uint32
33 | line | type | object
34 | line | in_service | bool
35 | trafo | name | object
36 | trafo | std_type | object
37 | trafo | hv_bus | uint32
38 | trafo | lv_bus | uint32
39 | trafo | sn_mva | float64
40 | trafo | vn_hv_kv | float64
41 | trafo | vn_lv_kv | float64
42 | trafo | vk_percent | float64
43 | trafo | vkr_percent | float64
44 | trafo | pfe_kw | float64
45 | trafo | i0_percent | float64
46 | trafo | shift_degree | float64
47 | trafo | tap_side | object
48 | trafo | tap_neutral | int32
49 | trafo | tap_min | int32
50 | trafo | tap_max | int32
51 | trafo | tap_step_percent | float64
52 | trafo | tap_step_degree | float64
53 | trafo | tap_pos | int32
54 | trafo | tap_phase_shifter | bool
55 | trafo | parallel | uint32
56 | trafo | df | float64
57 | trafo | in_service | bool
58 | line_geodata | coords | object
59 | bus_geodata | x | float64
60 | bus_geodata | y | float64
61 | bus_geodata | coords | object

## parameters
| version | format_version | converged | OPF_converged | name | f_hz | sn_mva
0 | 2.14.6 | 2.14.0 | FALSE | FALSE |  | 50 | 1