## bus
| name | vn_kv | type | zone | in_service
0 | bus_LV_5108-4_0_5_node_0 | 0.4 | n |  | TRUE
1 | bus_LV_5108-4_0_5_node_1 | 0.4 | n |  | TRUE
2 | bus_LV_5108-4_0_5_node_3 | 0.4 | n |  | TRUE
3 | bus_LV_5108-4_0_5_node_4 | 0.4 | n |  | TRUE
4 | bus_LV_5108-4_0_5_node_61 | 0.4 | n |  | TRUE
5 | bus_LV_5108-4_0_5_node_7 | 0.4 | n |  | TRUE
6 | bus_LV_5108-4_0_5_node_18 | 0.4 | n |  | TRUE
7 | bus_LV_5108-4_0_5_node_29 | 0.4 | n |  | TRUE
8 | bus_LV_5108-4_0_5_node_59 | 0.4 | n |  | TRUE
9 | bus_LV_5108-4_0_5_node_39 | 0.4 | n |  | TRUE
10 | bus_LV_5108-4_0_5_node_56 | 0.4 | n |  | TRUE
11 | bus_LV_5108-4_0_5_node_37 | 0.4 | n |  | TRUE
12 | bus_LV_5108-4_0_5_node_68 | 0.4 | n |  | TRUE
13 | bus_LV_5108-4_0_5_node_67 | 0.4 | n |  | TRUE
14 | bus_LV_5108-4_0_5_node_17 | 0.4 | n |  | TRUE
15 | bus_LV_5108-4_0_5_node_27 | 0.4 | n |  | TRUE
16 | bus_LV_5108-4_0_5_node_8 | 0.4 | n |  | TRUE
17 | bus_LV_5108-4_0_5_node_9 | 0.4 | n |  | TRUE
18 | bus_LV_5108-4_0_5_node_10 | 0.4 | n |  | TRUE
19 | bus_LV_5108-4_0_5_node_11 | 0.4 | n |  | TRUE
20 | bus_LV_5108-4_0_5_node_15 | 0.4 | n |  | TRUE
21 | bus_LV_5108-4_0_5_node_34 | 0.4 | n |  | TRUE
22 | bus_LV_5108-4_0_5_node_16 | 0.4 | n |  | TRUE
23 | bus_LV_5108-4_0_5_node_12 | 0.4 | n |  | TRUE
24 | bus_LV_5108-4_0_5_node_13 | 0.4 | n |  | TRUE
25 | bus_LV_5108-4_0_5_node_14 | 0.4 | n |  | TRUE
26 | bus_LV_5108-4_0_5_node_30 | 0.4 | n |  | TRUE
27 | bus_LV_5108-4_0_5_node_31 | 0.4 | n |  | TRUE
28 | bus_LV_5108-4_0_5_node_19 | 0.4 | n |  | TRUE
29 | bus_LV_5108-4_0_5_node_20 | 0.4 | n |  | TRUE
30 | bus_LV_5108-4_0_5_node_21 | 0.4 | n |  | TRUE
31 | bus_LV_5108-4_0_5_node_22 | 0.4 | n |  | TRUE
32 | bus_LV_5108-4_0_5_node_23 | 0.4 | n |  | TRUE
33 | bus_LV_5108-4_0_5_node_24 | 0.4 | n |  | TRUE
34 | bus_LV_5108-4_0_5_node_55 | 0.4 | n |  | TRUE
35 | bus_LV_5108-4_0_5_node_28 | 0.4 | n |  | TRUE
36 | bus_LV_5108-4_0_5_node_25 | 0.4 | n |  | TRUE
37 | bus_LV_5108-4_0_5_node_63 | 0.4 | n |  | TRUE
38 | bus_LV_5108-4_0_5_node_62 | 0.4 | n |  | TRUE
39 | bus_LV_5108-4_0_5_node_26 | 0.4 | n |  | TRUE
40 | bus_LV_5108-4_0_5_node_33 | 0.4 | n |  | TRUE
41 | bus_LV_5108-4_0_5_node_32 | 0.4 | n |  | TRUE
42 | bus_LV_5108-4_0_5_node_35 | 0.4 | n |  | TRUE
43 | bus_LV_5108-4_0_5_node_36 | 0.4 | n |  | TRUE
44 | bus_LV_5108-4_0_5_node_38 | 0.4 | n |  | TRUE
45 | bus_LV_5108-4_0_5_node_45 | 0.4 | n |  | TRUE
46 | bus_LV_5108-4_0_5_node_43 | 0.4 | n |  | TRUE
47 | bus_LV_5108-4_0_5_node_40 | 0.4 | n |  | TRUE
48 | bus_LV_5108-4_0_5_node_41 | 0.4 | n |  | TRUE
49 | bus_LV_5108-4_0_5_node_42 | 0.4 | n |  | TRUE
50 | bus_LV_5108-4_0_5_node_44 | 0.4 | n |  | TRUE
51 | bus_LV_5108-4_0_5_node_47 | 0.4 | n |  | TRUE
52 | bus_LV_5108-4_0_5_node_48 | 0.4 | n |  | TRUE
53 | bus_LV_5108-4_0_5_node_49 | 0.4 | n |  | TRUE
54 | bus_LV_5108-4_0_5_node_46 | 0.4 | n |  | TRUE
55 | bus_LV_5108-4_0_5_node_50 | 0.4 | n |  | TRUE
56 | bus_LV_5108-4_0_5_node_51 | 0.4 | n |  | TRUE
57 | bus_LV_5108-4_0_5_node_52 | 0.4 | n |  | TRUE
58 | bus_LV_5108-4_0_5_node_53 | 0.4 | n |  | TRUE
59 | bus_LV_5108-4_0_5_node_54 | 0.4 | n |  | TRUE
60 | bus_LV_5108-4_0_5_node_64 | 0.4 | n |  | TRUE
61 | bus_LV_5108-4_0_5_node_65 | 0.4 | n |  | TRUE
62 | bus_LV_5108-4_0_5_node_60 | 0.4 | n |  | TRUE
63 | bus_LV_5108-4_0_5_node_57 | 0.4 | n |  | TRUE
64 | bus_LV_5108-4_0_5_node_58 | 0.4 | n |  | TRUE
65 | bus_LV_5108-4_0_5_node_66 | 0.4 | n |  | TRUE
66 | bus_MV_64_0_node_32 | 20 | n |  | TRUE

## load
| name | bus | p_mw | q_mvar | const_z_percent | const_i_percent | sn_mva | scaling | in_service | type
0 | LV_5108-4_0_5_load_0 | 0 | 0.038938 | 0.0097589 | 0 | 0 |  | 1 | TRUE | wye
1 | LV_5108-4_0_5_load_3 | 2 | 0.0048863 | 0.0012246 | 0 | 0 |  | 1 | TRUE | wye
2 | LV_5108-4_0_5_load_61 | 4 | 0.0042254 | 0.001059 | 0 | 0 |  | 1 | TRUE | wye
3 | LV_5108-4_0_5_load_18 | 6 | 0.0056907 | 0.0014262 | 0 | 0 |  | 1 | TRUE | wye
4 | LV_5108-4_0_5_load_29 | 7 | 0.0036138 | 0.00090569 | 0 | 0 |  | 1 | TRUE | wye
5 | LV_5108-4_0_5_load_56 | 10 | 0.005163 | 0.001294 | 0 | 0 |  | 1 | TRUE | wye
6 | LV_5108-4_0_5_load_68 | 12 | 0.0024205 | 0.00060664 | 0 | 0 |  | 1 | TRUE | wye
7 | LV_5108-4_0_5_load_67 | 13 | 0.0022739 | 0.00056988 | 0 | 0 |  | 1 | TRUE | wye
8 | LV_5108-4_0_5_load_17 | 14 | 0.0051541 | 0.0012917 | 0 | 0 |  | 1 | TRUE | wye
9 | LV_5108-4_0_5_load_27 | 15 | 0.0049293 | 0.0012354 | 0 | 0 |  | 1 | TRUE | wye
10 | LV_5108-4_0_5_load_8 | 16 | 0.010991 | 0.0027547 | 0 | 0 |  | 1 | TRUE | wye
11 | LV_5108-4_0_5_load_10 | 18 | 0.0093321 | 0.0023389 | 0 | 0 |  | 1 | TRUE | wye
12 | LV_5108-4_0_5_load_11 | 19 | 0.012382 | 0.0031033 | 0 | 0 |  | 1 | TRUE | wye
13 | LV_5108-4_0_5_load_15 | 20 | 0.058197 | 0.014585 | 0 | 0 |  | 1 | TRUE | wye
14 | LV_5108-4_0_5_load_34 | 21 | 0.0078019 | 0.0019553 | 0 | 0 |  | 1 | TRUE | wye
15 | LV_5108-4_0_5_load_16 | 22 | 0.049139 | 0.012315 | 0 | 0 |  | 1 | TRUE | wye
16 | LV_5108-4_0_5_load_12 | 23 | 0.00596 | 0.0014937 | 0 | 0 |  | 1 | TRUE | wye
17 | LV_5108-4_0_5_load_13 | 24 | 0.0030331 | 0.00076017 | 0 | 0 |  | 1 | TRUE | wye
18 | LV_5108-4_0_5_load_14 | 25 | 0.0035568 | 0.00089141 | 0 | 0 |  | 1 | TRUE | wye
19 | LV_5108-4_0_5_load_30 | 26 | 0.07056 | 0.017684 | 0 | 0 |  | 1 | TRUE | wye
20 | LV_5108-4_0_5_load_31 | 27 | 0.034616 | 0.0086757 | 0 | 0 |  | 1 | TRUE | wye
21 | LV_5108-4_0_5_load_19 | 28 | 0.0044304 | 0.0011104 | 0 | 0 |  | 1 | TRUE | wye
22 | LV_5108-4_0_5_load_20 | 29 | 0.0029809 | 0.0007471 | 0 | 0 |  | 1 | TRUE | wye
23 | LV_5108-4_0_5_load_21 | 30 | 0.0038623 | 0.00096798 | 0 | 0 |  | 1 | TRUE | wye
24 | LV_5108-4_0_5_load_22 | 31 | 0.0026389 | 0.00066136 | 0 | 0 |  | 1 | TRUE | wye
25 | LV_5108-4_0_5_load_24 | 33 | 0.042545 | 0.010663 | 0 | 0 |  | 1 | TRUE | wye
26 | LV_5108-4_0_5_load_28 | 35 | 0.0029749 | 0.00074558 | 0 | 0 |  | 1 | TRUE | wye
27 | LV_5108-4_0_5_load_63 | 37 | 0.0060965 | 0.0015279 | 0 | 0 |  | 1 | TRUE | wye
28 | LV_5108-4_0_5_load_62 | 38 | 0.0042541 | 0.0010662 | 0 | 0 |  | 1 | TRUE | wye
29 | LV_5108-4_0_5_load_26 | 39 | 0.0019562 | 0.00049027 | 0 | 0 |  | 1 | TRUE | wye
30 | LV_5108-4_0_5_load_33 | 40 | 0.0031372 | 0.00078625 | 0 | 0 |  | 1 | TRUE | wye
31 | LV_5108-4_0_5_load_32 | 41 | 0.034422 | 0.0086269 | 0 | 0 |  | 1 | TRUE | wye
32 | LV_5108-4_0_5_load_35 | 42 | 0.0065053 | 0.0016304 | 0 | 0 |  | 1 | TRUE | wye
33 | LV_5108-4_0_5_load_36 | 43 | 0.0018238 | 0.00045709 | 0 | 0 |  | 1 | TRUE | wye
34 | LV_5108-4_0_5_load_38 | 44 | 0.0043551 | 0.0010915 | 0 | 0 |  | 1 | TRUE | wye
35 | LV_5108-4_0_5_load_40 | 47 | 0.00063735 | 0.00015973 | 0 | 0 |  | 1 | TRUE | wye
36 | LV_5108-4_0_5_load_41 | 48 | 0.0015284 | 0.00038304 | 0 | 0 |  | 1 | TRUE | wye
37 | LV_5108-4_0_5_load_42 | 49 | 0.0010248 | 0.00025684 | 0 | 0 |  | 1 | TRUE | wye
38 | LV_5108-4_0_5_load_44 | 50 | 0.0011443 | 0.00028679 | 0 | 0 |  | 1 | TRUE | wye
39 | LV_5108-4_0_5_load_47 | 51 | 0.090235 | 0.022615 | 0 | 0 |  | 1 | TRUE | wye
40 | LV_5108-4_0_5_load_48 | 52 | 0.0011477 | 0.00028765 | 0 | 0 |  | 1 | TRUE | wye
41 | LV_5108-4_0_5_load_49 | 53 | 0.0008962 | 0.00022461 | 0 | 0 |  | 1 | TRUE | wye
42 | LV_5108-4_0_5_load_50 | 55 | 0.00086133 | 0.00021587 | 0 | 0 |  | 1 | TRUE | wye
43 | LV_5108-4_0_5_load_52 | 57 | 0.0013411 | 0.00033611 | 0 | 0 |  | 1 | TRUE | wye
44 | LV_5108-4_0_5_load_53 | 58 | 0.000575 | 0.00014411 | 0 | 0 |  | 1 | TRUE | wye
45 | LV_5108-4_0_5_load_54 | 59 | 0.00089237 | 0.00022365 | 0 | 0 |  | 1 | TRUE | wye
46 | LV_5108-4_0_5_load_64 | 60 | 0.00080929 | 0.00020283 | 0 | 0 |  | 1 | TRUE | wye
47 | LV_5108-4_0_5_load_65 | 61 | 0.0026893 | 0.000674 | 0 | 0 |  | 1 | TRUE | wye
48 | LV_5108-4_0_5_load_60 | 62 | 0.0057014 | 0.0014289 | 0 | 0 |  | 1 | TRUE | wye
49 | LV_5108-4_0_5_load_57 | 63 | 0.014437 | 0.0036183 | 0 | 0 |  | 1 | TRUE | wye
50 | LV_5108-4_0_5_load_58 | 64 | 0.0040466 | 0.0010142 | 0 | 0 |  | 1 | TRUE | wye
51 | LV_5108-4_0_5_load_66 | 65 | 0.0024314 | 0.00060937 | 0 | 0 |  | 1 | TRUE | wye

## ext_grid
| name | bus | vm_pu | va_degree | slack_weight | in_service
0 |  | 22 | 1 | 0 | 1 | TRUE

## line
| name | std_type | from_bus | to_bus | length_km | r_ohm_per_km | x_ohm_per_km | c_nf_per_km | g_us_per_km | max_i_ka | df | parallel | type | in_service
0 | LV_5108-4_0_5_line_0 |  | 0 | 1 | 0.019761 | 0.125 | 0.08 | 261 | 0 | 0.364 | 1 | 1 | cs | TRUE
1 | LV_5108-4_0_5_line_1 |  | 1 | 2 | 0.025618 | 0.125 | 0.08 | 261 | 0 | 0.364 | 1 | 1 | cs | TRUE
2 | LV_5108-4_0_5_line_2 |  | 1 | 3 | 0.016453 | 0.125 | 0.08 | 261 | 0 | 0.364 | 1 | 1 | cs | TRUE
3 | LV_5108-4_0_5_line_3 |  | 3 | 4 | 0.031964 | 0.125 | 0.08 | 261 | 0 | 0.364 | 1 | 1 | cs | TRUE
4 | LV_5108-4_0_5_line_4 |  | 4 | 8 | 0.0095081 | 0.125 | 0.08 | 261 | 0 | 0.364 | 1 | 1 | cs | TRUE
5 | LV_5108-4_0_5_line_5 |  | 5 | 6 | 0.016965 | 0.125 | 0.08 | 261 | 0 | 0.364 | 1 | 1 | cs | TRUE
6 | LV_5108-4_0_5_line_6 |  | 5 | 7 | 0.0015459 | 0.125 | 0.08 | 261 | 0 | 0.364 | 1 | 1 | cs | TRUE
7 | LV_5108-4_0_5_line_7 |  | 6 | 14 | 0.0078384 | 0.125 | 0.08 | 261 | 0 | 0.364 | 1 | 1 | cs | TRUE
8 | LV_5108-4_0_5_line_8 |  | 7 | 15 | 0.022202 | 0.125 | 0.08 | 261 | 0 | 0.364 | 1 | 1 | cs | TRUE
9 | LV_5108-4_0_5_line_9 |  | 8 | 62 | 0.010857 | 0.125 | 0.08 | 261 | 0 | 0.364 | 1 | 1 | cs | TRUE
10 | LV_5108-4_0_5_line_10 |  | 8 | 63 | 0.019675 | 0.125 | 0.08 | 261 | 0 | 0.364 | 1 | 1 | cs | TRUE
11 | LV_5108-4_0_5_line_11 |  | 9 | 10 | 0.055924 | 0.125 | 0.08 | 261 | 0 | 0.364 | 1 | 4 | cs | TRUE
12 | LV_5108-4_0_5_line_12 |  | 9 | 11 | 0.27312 | 0.125 | 0.08 | 261 | 0 | 0.364 | 1 | 4 | cs | TRUE
13 | LV_5108-4_0_5_line_13 |  | 10 | 40 | 0.017178 | 0.125 | 0.08 | 261 | 0 | 0.364 | 1 | 4 | cs | TRUE
14 | LV_5108-4_0_5_line_14 |  | 11 | 44 | 0.10929 | 0.125 | 0.08 | 261 | 0 | 0.364 | 1 | 4 | cs | TRUE
15 | LV_5108-4_0_5_line_15 |  | 11 | 43 | 0.1164 | 0.125 | 0.08 | 261 | 0 | 0.364 | 1 | 1 | cs | TRUE
16 | LV_5108-4_0_5_line_16 |  | 12 | 13 | 0.0077213 | 0.125 | 0.08 | 261 | 0 | 0.364 | 1 | 1 | cs | TRUE
17 | LV_5108-4_0_5_line_17 |  | 13 | 65 | 0.0001189 | 0.125 | 0.08 | 261 | 0 | 0.364 | 1 | 1 | cs | TRUE
18 | LV_5108-4_0_5_line_18 |  | 14 | 25 | 0.0033167 | 0.125 | 0.08 | 261 | 0 | 0.364 | 1 | 1 | cs | TRUE
19 | LV_5108-4_0_5_line_19 |  | 15 | 39 | 0.020089 | 0.125 | 0.08 | 261 | 0 | 0.364 | 1 | 1 | cs | TRUE
20 | LV_5108-4_0_5_line_20 |  | 16 | 17 | 0.032052 | 0.125 | 0.08 | 261 | 0 | 0.364 | 1 | 1 | cs | TRUE
21 | LV_5108-4_0_5_line_21 |  | 17 | 18 | 0.0079494 | 0.125 | 0.08 | 261 | 0 | 0.364 | 1 | 1 | cs | TRUE
22 | LV_5108-4_0_5_line_22 |  | 17 | 19 | 0.012516 | 0.125 | 0.08 | 261 | 0 | 0.364 | 1 | 1 | cs | TRUE
23 | LV_5108-4_0_5_line_23 |  | 18 | 20 | 0.04055 | 0.125 | 0.08 | 261 | 0 | 0.364 | 1 | 1 | cs | TRUE
24 | LV_5108-4_0_5_line_24 |  | 19 | 21 | 0.031375 | 0.125 | 0.08 | 261 | 0 | 0.364 | 1 | 1 | cs | TRUE
25 | LV_5108-4_0_5_line_25 |  | 20 | 22 | 0.014599 | 0.125 | 0.08 | 261 | 0 | 0.364 | 1 | 1 | cs | TRUE
26 | LV_5108-4_0_5_line_26 |  | 22 | 26 | 0.0078511 | 0.125 | 0.08 | 261 | 0 | 0.364 | 1 | 4 | cs | TRUE
27 | LV_5108-4_0_5_line_27 |  | 23 | 24 | 0.007221 | 0.125 | 0.08 | 261 | 0 | 0.364 | 1 | 1 | cs | TRUE
28 | LV_5108-4_0_5_line_28 |  | 24 | 25 | 0.010076 | 0.125 | 0.08 | 261 | 0 | 0.364 | 1 | 1 | cs | TRUE
29 | LV_5108-4_0_5_line_29 |  | 26 | 27 | 0.0047429 | 0.125 | 0.08 | 261 | 0 | 0.364 | 1 | 4 | cs | TRUE
30 | LV_5108-4_0_5_line_30 |  | 27 | 41 | 0.0086649 | 0.125 | 0.08 | 261 | 0 | 0.364 | 1 | 4 | cs | TRUE
31 | LV_5108-4_0_5_line_31 |  | 28 | 29 | 0.0039421 | 0.125 | 0.08 | 261 | 0 | 0.364 | 1 | 1 | cs | TRUE
32 | LV_5108-4_0_5_line_32 |  | 28 | 30 | 0.011575 | 0.125 | 0.08 | 261 | 0 | 0.364 | 1 | 1 | cs | TRUE
33 | LV_5108-4_0_5_line_33 |  | 29 | 31 | 0.026466 | 0.125 | 0.08 | 261 | 0 | 0.364 | 1 | 2 | cs | TRUE
34 | LV_5108-4_0_5_line_34 |  | 30 | 32 | 0.0066094 | 0.125 | 0.08 | 261 | 0 | 0.364 | 1 | 1 | cs | TRUE
35 | LV_5108-4_0_5_line_35 |  | 31 | 33 | 0.014427 | 0.125 | 0.08 | 261 | 0 | 0.364 | 1 | 4 | cs | TRUE
36 | LV_5108-4_0_5_line_36 |  | 32 | 34 | 0.003703 | 0.125 | 0.08 | 261 | 0 | 0.364 | 1 | 1 | cs | TRUE
37 | LV_5108-4_0_5_line_37 |  | 32 | 35 | 0.0092287 | 0.125 | 0.08 | 261 | 0 | 0.364 | 1 | 1 | cs | TRUE
38 | LV_5108-4_0_5_line_38 |  | 33 | 36 | 0.010781 | 0.125 | 0.08 | 261 | 0 | 0.364 | 1 | 4 | cs | TRUE
39 | LV_5108-4_0_5_line_39 |  | 34 | 37 | 0.017681 | 0.125 | 0.08 | 261 | 0 | 0.364 | 1 | 1 | cs | TRUE
40 | LV_5108-4_0_5_line_40 |  | 34 | 38 | 0.015839 | 0.125 | 0.08 | 261 | 0 | 0.364 | 1 | 1 | cs | TRUE
41 | LV_5108-4_0_5_line_41 |  | 35 | 39 | 0.0079954 | 0.125 | 0.08 | 261 | 0 | 0.364 | 1 | 1 | cs | TRUE
42 | LV_5108-4_0_5_line_42 |  | 36 | 40 | 0.015185 | 0.125 | 0.08 | 261 | 0 | 0.364 | 1 | 4 | cs | TRUE
43 | LV_5108-4_0_5_line_43 |  | 36 | 41 | 0.0063759 | 0.125 | 0.08 | 261 | 0 | 0.364 | 1 | 4 | cs | TRUE
44 | LV_5108-4_0_5_line_44 |  | 37 | 61 | 0.015512 | 0.125 | 0.08 | 261 | 0 | 0.364 | 1 | 1 | cs | TRUE
45 | LV_5108-4_0_5_line_45 |  | 38 | 62 | 0.016918 | 0.125 | 0.08 | 261 | 0 | 0.364 | 1 | 1 | cs | TRUE
46 | LV_5108-4_0_5_line_46 |  | 42 | 43 | 0.020619 | 0.125 | 0.08 | 261 | 0 | 0.364 | 1 | 1 | cs | TRUE
47 | LV_5108-4_0_5_line_47 |  | 44 | 45 | 0.013501 | 0.125 | 0.08 | 261 | 0 | 0.364 | 1 | 4 | cs | TRUE
48 | LV_5108-4_0_5_line_48 |  | 45 | 46 | 0.064346 | 0.125 | 0.08 | 261 | 0 | 0.364 | 1 | 4 | cs | TRUE
49 | LV_5108-4_0_5_line_49 |  | 46 | 51 | 0.029571 | 0.125 | 0.08 | 261 | 0 | 0.364 | 1 | 1 | cs | TRUE
50 | LV_5108-4_0_5_line_50 |  | 46 | 48 | 0.07945 | 0.125 | 0.08 | 261 | 0 | 0.364 | 1 | 4 | cs | TRUE
51 | LV_5108-4_0_5_line_51 |  | 47 | 48 | 0.078139 | 0.125 | 0.08 | 261 | 0 | 0.364 | 1 | 4 | cs | TRUE
52 | LV_5108-4_0_5_line_52 |  | 47 | 49 | 0.067233 | 0.125 | 0.08 | 261 | 0 | 0.364 | 1 | 4 | cs | TRUE
53 | LV_5108-4_0_5_line_53 |  | 49 | 50 | 0.14354 | 0.125 | 0.08 | 261 | 0 | 0.364 | 1 | 1 | cs | TRUE
54 | LV_5108-4_0_5_line_54 |  | 50 | 52 | 0.021569 | 0.125 | 0.08 | 261 | 0 | 0.364 | 1 | 1 | cs | TRUE
55 | LV_5108-4_0_5_line_55 |  | 52 | 53 | 0.10729 | 0.125 | 0.08 | 261 | 0 | 0.364 | 1 | 1 | cs | TRUE
56 | LV_5108-4_0_5_line_56 |  | 53 | 54 | 0.098552 | 0.125 | 0.08 | 261 | 0 | 0.364 | 1 | 1 | cs | TRUE
57 | LV_5108-4_0_5_line_57 |  | 54 | 55 | 0.17047 | 0.125 | 0.08 | 261 | 0 | 0.364 | 1 | 1 | cs | TRUE
58 | LV_5108-4_0_5_line_58 |  | 55 | 56 | 0.21049 | 0.125 | 0.08 | 261 | 0 | 0.364 | 1 | 1 | cs | TRUE
59 | LV_5108-4_0_5_line_59 |  | 56 | 57 | 0.29806 | 0.125 | 0.08 | 261 | 0 | 0.364 | 1 | 1 | cs | TRUE
60 | LV_5108-4_0_5_line_60 |  | 56 | 58 | 0.11513 | 0.125 | 0.08 | 261 | 0 | 0.364 | 1 | 1 | cs | TRUE
61 | LV_5108-4_0_5_line_61 |  | 57 | 59 | 0.027725 | 0.125 | 0.08 | 261 | 0 | 0.364 | 1 | 1 | cs | TRUE
62 | LV_5108-4_0_5_line_62 |  | 58 | 60 | 0.024115 | 0.125 | 0.08 | 261 | 0 | 0.364 | 1 | 1 | cs | TRUE
63 | LV_5108-4_0_5_line_63 |  | 61 | 65 | 0.0078956 | 0.125 | 0.08 | 261 | 0 | 0.364 | 1 | 1 | cs | TRUE
64 | LV_5108-4_0_5_line_64 |  | 63 | 64 | 0.01718 | 0.125 | 0.08 | 261 | 0 | 0.364 | 1 | 1 | cs | TRUE

## trafo
| name | std_type | hv_bus | lv_bus | sn_mva | vn_hv_kv | vn_lv_kv | vk_percent | vkr_percent | pfe_kw | i0_percent | shift_degree | tap_side | tap_neutral | tap_min | tap_max | tap_step_percent | tap_step_degree | tap_pos | tap_phase_shifter | parallel | df | in_service
0 | LV_5108-4_0_5_trafo_16 | 0.63 MVA 20/0.4 kV | 66 | 22 | 0.63 | 20 | 0.4 | 6 | 1.206 | 1.65 | 0.2619 | 150 | hv | 0 | -2 | 2 | 2.5 | 0 | 0 | FALSE | 1 | 1 | TRUE

## line_geodata
| x0 | y0 | x1 | y1 | x2 | y2 | x3 | y3 | x4 | y4 | x5 | y5 | x6 | y6 | x7 | y7 | x8 | y8 | x9 | y9 | x10 | y10 | x11 | y11 | x12 | y12 | x13 | y13 | x14 | y14 | x15 | y15 | x16 | y16 | x17 | y17 | x18 | y18 | x19 | y19 | x20 | y20 | x21 | y21 | x22 | y22 | x23 | y23 | x24 | y24 | x25 | y25 | x26 | y26 | x27 | y27 | x28 | y28 | x29 | y29 | x30 | y30 | x31 | y31 | x32 | y32 | x33 | y33
0 | 2710091.9545 | 1115359.6013 | 2710092.1564 | 1115348.4977 | 2710093.8076 | 1115340.0006
1 | 2710091.9545 | 1115359.6013 | 2710066.3371 | 1115359.4133
2 | 2710091.9545 | 1115359.6013 | 2710108.4549 | 1115359.3898
3 | 2710108.4549 | 1115359.3898 | 2710100.6236 | 1115390.3798
4 | 2710098.2941 | 1115399.5982 | 2710100.6236 | 1115390.3798
5 | 2710145.8383 | 1115450.4953 | 2710144.3103 | 1115467.3912
6 | 2710145.8383 | 1115450.4953 | 2710144.2927 | 1115450.4672
7 | 2710144.3103 | 1115467.3912 | 2710143.6043 | 1115475.1978
8 | 2710122.1087 | 1115449.8394 | 2710124.6149 | 1115450.1094 | 2710144.2927 | 1115450.4672
9 | 2710098.2941 | 1115399.5982 | 2710095.1131 | 1115409.9792
10 | 2710098.2941 | 1115399.5982 | 2710117.9394 | 1115400.6814
11 | 2709980.2661 | 1115484.911 | 2709994.4851 | 1115482.3007 | 2710005.5829 | 1115481.8796 | 2710017.3561 | 1115485.9404 | 2710032.9689 | 1115494.7111
12 | 2709980.2661 | 1115484.911 | 2709961.6659 | 1115488.0756 | 2709961.2605 | 1115498.4973 | 2709961.2032 | 1115499.9527 | 2709967.0047 | 1115503.6938 | 2709968.405 | 1115509.9344 | 2709952.8929 | 1115513.5887 | 2709956.8823 | 1115523.5565 | 2709958.8772 | 1115528.5292 | 2709963.0359 | 1115534.2751 | 2709966.1112 | 1115552.0536 | 2709966.5317 | 1115565.0476 | 2709968.7468 | 1115566.3997 | 2709973.4887 | 1115567.2419 | 2709977.9988 | 1115565.9673 | 2709988.1564 | 1115567.1302 | 2709997.5461 | 1115571.4479 | 2710004.2698 | 1115577.5628 | 2710005.8637 | 1115580.3714 | 2710009.4598 | 1115581.3706 | 2710015.2187 | 1115580.6525 | 2710018.3315 | 1115583.5998 | 2710026.5034 | 1115591.6089 | 2710031.8657 | 1115600.8123 | 2710036.7096 | 1115608.3719 | 2710046.325 | 1115615.1398 | 2710051.4682 | 1115618.124 | 2710054.206 | 1115617.9069 | 2710059.4271 | 1115613.6323 | 2710064.5543 | 1115611.5462 | 2710072.4122 | 1115611.7557 | 2710079.9799 | 1115615.6179 | 2710093.8773 | 1115626.433 | 2710095.2643 | 1115628.3039
13 | 2710032.9689 | 1115494.7111 | 2710037.5845 | 1115497.304 | 2710047.3133 | 1115504.1289
14 | 2710095.2643 | 1115628.3039 | 2710088.8722 | 1115626.898 | 2710082.2855 | 1115623.0313 | 2710076.4252 | 1115622.1132 | 2710072.6271 | 1115622.878 | 2710069.7883 | 1115624.8278 | 2710060.83 | 1115635.8723 | 2710053.8807 | 1115639.6374 | 2710045.5289 | 1115641.5315 | 2710029.6942 | 1115641.6996 | 2710020.356 | 1115639.651 | 2710014.0327 | 1115638.2909 | 2710008.5625 | 1115639.7036 | 2710003.1277 | 1115643.4185 | 2709998.5987 | 1115648.8549
15 | 2710095.2643 | 1115628.3039 | 2710101.8643 | 1115626.7672 | 2710115.3552 | 1115621.2865 | 2710140.2118 | 1115614.6561 | 2710149.1274 | 1115613.1838 | 2710153.7349 | 1115615.0466 | 2710161.0041 | 1115621.305 | 2710171.5763 | 1115625.9891 | 2710179.6633 | 1115624.6464 | 2710185.3401 | 1115620.7915 | 2710193.705 | 1115611.8155 | 2710198.8295 | 1115607.2801
16 | 2710046.3762 | 1115431.6495 | 2710045.0889 | 1115431.1192 | 2710039.9917 | 1115427.3674
17 | 2710046.4861 | 1115431.6948 | 2710046.3762 | 1115431.6495
18 | 2710143.6043 | 1115475.1978 | 2710143.3056 | 1115478.501 | 2710143.3056 | 1115478.501
19 | 2710122.1087 | 1115449.8394 | 2710102.1355 | 1115447.6871
20 | 2710144.2739 | 1115530.1524 | 2710168.6626 | 1115529.3062 | 2710176.1362 | 1115527.6774
21 | 2710144.2739 | 1115530.1524 | 2710136.3268 | 1115529.9593
22 | 2710144.2739 | 1115530.1524 | 2710147.1314 | 1115534.8185 | 2710152.538 | 1115538.1856 | 2710153.2128 | 1115538.1997
23 | 2710095.7823 | 1115529.4893 | 2710118.7996 | 1115529.5335 | 2710136.3268 | 1115529.9593
24 | 2710153.2128 | 1115538.1997 | 2710184.5807 | 1115538.8548
25 | 2710095.7823 | 1115529.4893 | 2710081.1828 | 1115529.4612
26 | 2710074.3752 | 1115525.5503 | 2710081.1828 | 1115529.4612 | 2710081.1828 | 1115529.4612
27 | 2710151.811 | 1115493.2319 | 2710147.2964 | 1115487.5962
28 | 2710147.2964 | 1115487.5962 | 2710145.4299 | 1115485.2662 | 2710143.3056 | 1115478.501
29 | 2710074.3752 | 1115525.5503 | 2710070.2626 | 1115523.1877
30 | 2710063.5576 | 1115517.9601 | 2710065.354 | 1115520.3678 | 2710070.2626 | 1115523.1877
31 | 2710078.1059 | 1115465.7706 | 2710078.963 | 1115461.9227
32 | 2710082.0072 | 1115450.7948 | 2710080.833 | 1115453.5274 | 2710078.963 | 1115461.9227
33 | 2710078.1059 | 1115465.7706 | 2710072.3518 | 1115491.6036
34 | 2710085.1356 | 1115444.9777 | 2710082.3974 | 1115449.8868 | 2710082.0072 | 1115450.7948
35 | 2710066.6495 | 1115504.5696 | 2710069.4714 | 1115501.1855 | 2710071.5662 | 1115495.1307 | 2710072.3518 | 1115491.6036
36 | 2710085.1356 | 1115444.9777 | 2710086.3039 | 1115441.4633
37 | 2710085.1356 | 1115444.9777 | 2710094.215 | 1115446.6313
38 | 2710059.7448 | 1115512.8499 | 2710066.6495 | 1115504.5696
39 | 2710086.3039 | 1115441.4633 | 2710069.238 | 1115436.841
40 | 2710086.3039 | 1115441.4633 | 2710086.8083 | 1115437.0807 | 2710090.1562 | 1115426.1552
41 | 2710094.215 | 1115446.6313 | 2710096.9359 | 1115447.1268 | 2710102.1355 | 1115447.6871
42 | 2710059.7448 | 1115512.8499 | 2710047.3133 | 1115504.1289
43 | 2710059.7448 | 1115512.8499 | 2710063.5576 | 1115517.9601
44 | 2710069.238 | 1115436.841 | 2710065.139 | 1115435.7307 | 2710054.694 | 1115433.3728 | 2710054.1399 | 1115433.3073
45 | 2710090.1562 | 1115426.1552 | 2710095.1131 | 1115409.9792
46 | 2710198.8295 | 1115607.2801 | 2710204.2543 | 1115602.479 | 2710217.014 | 1115599.8426 | 2710217.359 | 1115599.8182
47 | 2710000.3293 | 1115660.1564 | 2709997.4399 | 1115658.514 | 2709996.4633 | 1115654.8828 | 2709998.3829 | 1115649.1139 | 2709998.5987 | 1115648.8549
48 | 2710000.3293 | 1115660.1564 | 2710003.9573 | 1115659.8221 | 2710008.2914 | 1115654.6307 | 2710012.872 | 1115652.0232 | 2710018.7831 | 1115651.419 | 2710028.5637 | 1115656.7445 | 2710037.0145 | 1115659.5998 | 2710048.785 | 1115662.5154 | 2710059.2637 | 1115664.696
49 | 2710030.0871 | 1115666.8343 | 2710054.2883 | 1115666.9294 | 2710059.2637 | 1115664.696
50 | 2710059.2637 | 1115664.696 | 2710075.8538 | 1115665.8759 | 2710089.513 | 1115664.7232 | 2710103.9694 | 1115663.0514 | 2710113.4118 | 1115664.0347 | 2710121.3148 | 1115668.1366 | 2710132.0997 | 1115679.3844 | 2710132.481 | 1115679.8173
51 | 2710200.221 | 1115689.1735 | 2710192.32 | 1115687.9401 | 2710175.8357 | 1115692.41 | 2710160.1701 | 1115698.5737 | 2710153.0592 | 1115699.7564 | 2710147.7925 | 1115697.2034 | 2710132.481 | 1115679.8173
52 | 2710200.221 | 1115689.1735 | 2710200.221 | 1115689.1735 | 2710209.1736 | 1115692.8832 | 2710215.6537 | 1115697.0815 | 2710231.4287 | 1115701.4602 | 2710242.6455 | 1115700.8416 | 2710251.6873 | 1115699.6498 | 2710262.7105 | 1115702.0296 | 2710264.4621 | 1115702.518
53 | 2710273.5532 | 1115725.5615 | 2710289.5115 | 1115720.9297 | 2710303.8684 | 1115717.9335 | 2710314.6555 | 1115716.3176 | 2710322.7077 | 1115716.8757 | 2710328.3695 | 1115721.4818 | 2710332.7218 | 1115722.5061 | 2710335.6654 | 1115718.2013 | 2710333.1803 | 1115714.298 | 2710324.8683 | 1115709.7659 | 2710313.3562 | 1115705.3979 | 2710301.6432 | 1115703.1499 | 2710286.9594 | 1115706.2848 | 2710275.765 | 1115705.6695 | 2710264.4621 | 1115702.518
54 | 2710252.8008 | 1115731.438 | 2710268.8213 | 1115726.9349 | 2710273.5532 | 1115725.5615
55 | 2710252.8008 | 1115731.438 | 2710248.352 | 1115732.6885 | 2710234.586 | 1115738.0193 | 2710221.4449 | 1115739.5591 | 2710211.7111 | 1115741.0164 | 2710180.9058 | 1115751.6187 | 2710174.9219 | 1115757.5027 | 2710172.0976 | 1115762.8993 | 2710165.5035 | 1115779.4014 | 2710165.5035 | 1115779.4014
56 | 2710088.7158 | 1115773.1575 | 2710089.5302 | 1115772.116 | 2710093.5373 | 1115770.888 | 2710097.9661 | 1115773.6592 | 2710102.8261 | 1115782.8646 | 2710106.1622 | 1115790.0855 | 2710111.1941 | 1115794.5132 | 2710117.6109 | 1115796.242 | 2710124.3846 | 1115793.6411 | 2710131.2215 | 1115785.8603 | 2710138.4678 | 1115778.4983 | 2710144.4912 | 1115777.6627 | 2710153.4637 | 1115780.272 | 2710159.3113 | 1115781.8793 | 2710165.5035 | 1115779.4014
57 | 2710088.7158 | 1115773.1575 | 2710087.7382 | 1115775.1077 | 2710088.7172 | 1115781.1516 | 2710089.5167 | 1115791.1282 | 2710089.3822 | 1115801.9217 | 2710085.3331 | 1115811.4099 | 2710084.2541 | 1115817.6611 | 2710084.3621 | 1115826.1686 | 2710083.7591 | 1115834.2741 | 2710081.3336 | 1115840.2562 | 2710069.0705 | 1115859.7907 | 2710064.8104 | 1115863.4712 | 2710060.1766 | 1115865.1882 | 2710057.7683 | 1115866.8233 | 2710057.1265 | 1115869.847 | 2710058.5117 | 1115872.6629 | 2710061.5927 | 1115873.953 | 2710066.479 | 1115872.3629 | 2710075.7934 | 1115864.2268 | 2710089.5683 | 1115849.8898 | 2710094.54 | 1115844.4544 | 2710098.9876 | 1115843.6346 | 2710105.1035 | 1115844.7583
58 | 2710298.6679 | 1115847.0122 | 2710299.0717 | 1115841.805 | 2710295.215 | 1115836.4647 | 2710286.9704 | 1115832.0562 | 2710273.4544 | 1115830.8761 | 2710258.3551 | 1115831.8243 | 2710250.8236 | 1115832.7879 | 2710243.8941 | 1115834.6186 | 2710237.977 | 1115835.1335 | 2710229.6364 | 1115831.7573 | 2710221.8204 | 1115829.6805 | 2710215.4512 | 1115831.2768 | 2710205.8362 | 1115836.8167 | 2710200.5325 | 1115839.6999 | 2710193.557 | 1115841.0851 | 2710185.9573 | 1115846.6506 | 2710178.4469 | 1115850.2719 | 2710168.7202 | 1115850.0728 | 2710156.5927 | 1115848.1288 | 2710145.309 | 1115845.2218 | 2710138.909 | 1115845.1165 | 2710131.1537 | 1115846.9212 | 2710124.1564 | 1115847.3833 | 2710110.271 | 1115845.7077 | 2710105.1035 | 1115844.7583
59 | 2710298.6679 | 1115847.0122 | 2710287.741 | 1115841.0539 | 2710274.7946 | 1115839.1282 | 2710265.0576 | 1115843.3093 | 2710253.9044 | 1115848.9323 | 2710231.8764 | 1115861.4286 | 2710212.2194 | 1115870.099 | 2710200.5549 | 1115880.0601 | 2710193.901 | 1115887.1215 | 2710199.016 | 1115890.3611 | 2710210.8581 | 1115882.9493 | 2710220.8363 | 1115879.0838 | 2710239.9542 | 1115879.6653 | 2710260.0449 | 1115876.4398 | 2710267.4593 | 1115877.2419 | 2710268.7285 | 1115881.7568 | 2710263.0477 | 1115884.5664 | 2710252.8657 | 1115887.7499 | 2710241.4754 | 1115894.9474 | 2710229.4828 | 1115898.3203 | 2710221.706 | 1115905.1278 | 2710220.0331 | 1115910.4898 | 2710229.954 | 1115909.7697 | 2710253.133 | 1115909.9693 | 2710256.3356 | 1115910.3296
60 | 2710298.6679 | 1115847.0122 | 2710291.9229 | 1115870.9385 | 2710290.0811 | 1115879.6329 | 2710291.5492 | 1115884.2515 | 2710295.3277 | 1115887.0999 | 2710299.9849 | 1115889.186 | 2710305.8143 | 1115894.3288 | 2710311.1497 | 1115902.4312 | 2710314.1209 | 1115903.8085 | 2710318.277 | 1115903.7285 | 2710322.4234 | 1115900.791 | 2710327.956 | 1115892.9754 | 2710331.498 | 1115889.3042 | 2710335.9619 | 1115886.7393 | 2710345.1976 | 1115884.2169 | 2710352.4466 | 1115883.239
61 | 2710277.3649 | 1115926.5655 | 2710262.5659 | 1115911.0305 | 2710256.3356 | 1115910.3296
62 | 2710371.5538 | 1115894.5187 | 2710370.4768 | 1115893.3388 | 2710366.0769 | 1115886.8767 | 2710360.3427 | 1115883.2921 | 2710355.1454 | 1115882.875 | 2710352.4466 | 1115883.239
63 | 2710054.1399 | 1115433.3073 | 2710051.6962 | 1115433.0182 | 2710049.098 | 1115432.7708 | 2710046.4861 | 1115431.6948
64 | 2710117.9394 | 1115400.6814 | 2710122.3582 | 1115400.9251 | 2710135.1114 | 1115401.1056

## bus_geodata
| x | y | coords
0 | 2710093.8076 | 1115340.0006
1 | 2710091.9545 | 1115359.6013
2 | 2710066.337 | 1115359.4133
3 | 2710108.4549 | 1115359.3898
4 | 2710100.6236 | 1115390.3798
5 | 2710145.8383 | 1115450.4953
6 | 2710144.3103 | 1115467.3912
7 | 2710144.2927 | 1115450.4672
8 | 2710098.2941 | 1115399.5982
9 | 2709980.2661 | 1115484.911
10 | 2710032.9689 | 1115494.7111
11 | 2710095.2643 | 1115628.3039
12 | 2710039.9917 | 1115427.3674
13 | 2710046.3762 | 1115431.6495
14 | 2710143.6043 | 1115475.1978
15 | 2710122.1087 | 1115449.8394
16 | 2710176.1362 | 1115527.6774
17 | 2710144.2739 | 1115530.1524
18 | 2710136.3268 | 1115529.9593
19 | 2710153.2128 | 1115538.1997
20 | 2710095.7823 | 1115529.4893
21 | 2710184.5807 | 1115538.8548
22 | 2710081.1828 | 1115529.4612
23 | 2710151.811 | 1115493.2319
24 | 2710147.2964 | 1115487.5962
25 | 2710143.3056 | 1115478.501
26 | 2710074.3752 | 1115525.5503
27 | 2710070.2626 | 1115523.1877
28 | 2710078.963 | 1115461.9227
29 | 2710078.1059 | 1115465.7705
30 | 2710082.0072 | 1115450.7948
31 | 2710072.3518 | 1115491.6036
32 | 2710085.1356 | 1115444.9777
33 | 2710066.6495 | 1115504.5696
34 | 2710086.3039 | 1115441.4633
35 | 2710094.215 | 1115446.6313
36 | 2710059.7448 | 1115512.8499
37 | 2710069.238 | 1115436.841
38 | 2710090.1562 | 1115426.1552
39 | 2710102.1355 | 1115447.6871
40 | 2710047.3133 | 1115504.1289
41 | 2710063.5576 | 1115517.9601
42 | 2710217.359 | 1115599.8182
43 | 2710198.8295 | 1115607.2801
44 | 2709998.5987 | 1115648.8549
45 | 2710000.3293 | 1115660.1564
46 | 2710059.2637 | 1115664.696
47 | 2710200.221 | 1115689.1735
48 | 2710132.481 | 1115679.8173
49 | 2710264.4621 | 1115702.518
50 | 2710273.5532 | 1115725.5615
51 | 2710030.0871 | 1115666.8343
52 | 2710252.8008 | 1115731.438
53 | 2710165.5035 | 1115779.4014
54 | 2710088.7158 | 1115773.1575
55 | 2710105.1035 | 1115844.7583
56 | 2710298.6679 | 1115847.0122
57 | 2710256.3356 | 1115910.3296
58 | 2710352.4466 | 1115883.239
59 | 2710277.3649 | 1115926.5655
60 | 2710371.5538 | 1115894.5187
61 | 2710054.1399 | 1115433.3073
62 | 2710095.1131 | 1115409.9792
63 | 2710117.9394 | 1115400.6814
64 | 2710135.1114 | 1115401.1056
65 | 2710046.4861 | 1115431.6948
66 | 2710059.7448 | 1115512.8499

## line_std_types
| c_nf_per_km | r_ohm_per_km | x_ohm_per_km | max_i_ka | type | q_mm2 | alpha | voltage_rating
NAYY 4x50 SE | 210 | 0.642 | 0.083 | 0.142 | cs | 50 | 0.00403 | LV
NAYY 4x120 SE | 264 | 0.225 | 0.08 | 0.242 | cs | 120 | 0.00403 | LV
NAYY 4x150 SE | 261 | 0.208 | 0.08 | 0.27 | cs | 150 | 0.00403 | LV
NA2XS2Y 1x95 RM/25 12/20 kV | 216 | 0.313 | 0.132 | 0.252 | cs | 95 | 0.00403 | MV
NA2XS2Y 1x185 RM/25 12/20 kV | 273 | 0.161 | 0.117 | 0.362 | cs | 185 | 0.00403 | MV
NA2XS2Y 1x240 RM/25 12/20 kV | 304 | 0.122 | 0.112 | 0.421 | cs | 240 | 0.00403 | MV
NA2XS2Y 1x95 RM/25 6/10 kV | 315 | 0.313 | 0.123 | 0.249 | cs | 95 | 0.00403 | MV
NA2XS2Y 1x185 RM/25 6/10 kV | 406 | 0.161 | 0.11 | 0.358 | cs | 185 | 0.00403 | MV
NA2XS2Y 1x240 RM/25 6/10 kV | 456 | 0.122 | 0.105 | 0.416 | cs | 240 | 0.00403 | MV
NA2XS2Y 1x150 RM/25 12/20 kV | 250 | 0.206 | 0.116 | 0.319 | cs | 150 | 0.00403 | MV
NA2XS2Y 1x120 RM/25 12/20 kV | 230 | 0.253 | 0.119 | 0.283 | cs | 120 | 0.00403 | MV
NA2XS2Y 1x70 RM/25 12/20 kV | 190 | 0.443 | 0.132 | 0.22 | cs | 70 | 0.00403 | MV
NA2XS2Y 1x150 RM/25 6/10 kV | 360 | 0.206 | 0.11 | 0.315 | cs | 150 | 0.00403 | MV
NA2XS2Y 1x120 RM/25 6/10 kV | 340 | 0.253 | 0.113 | 0.28 | cs | 120 | 0.00403 | MV
NA2XS2Y 1x70 RM/25 6/10 kV | 280 | 0.443 | 0.123 | 0.217 | cs | 70 | 0.00403 | MV
N2XS(FL)2Y 1x120 RM/35 64/110 kV | 112 | 0.153 | 0.166 | 0.366 | cs | 120 | 0.00393 | HV
N2XS(FL)2Y 1x185 RM/35 64/110 kV | 125 | 0.099 | 0.156 | 0.457 | cs | 185 | 0.00393 | HV
N2XS(FL)2Y 1x240 RM/35 64/110 kV | 135 | 0.075 | 0.149 | 0.526 | cs | 240 | 0.00393 | HV
N2XS(FL)2Y 1x300 RM/35 64/110 kV | 144 | 0.06 | 0.144 | 0.588 | cs | 300 | 0.00393 | HV
15-AL1/3-ST1A 0.4 | 11 | 1.8769 | 0.35 | 0.105 | ol | 16 | 0.00403 | LV
24-AL1/4-ST1A 0.4 | 11.25 | 1.2012 | 0.335 | 0.14 | ol | 24 | 0.00403 | LV
48-AL1/8-ST1A 0.4 | 12.2 | 0.5939 | 0.3 | 0.21 | ol | 48 | 0.00403 | LV
94-AL1/15-ST1A 0.4 | 13.2 | 0.306 | 0.29 | 0.35 | ol | 94 | 0.00403 | LV
34-AL1/6-ST1A 10.0 | 9.7 | 0.8342 | 0.36 | 0.17 | ol | 34 | 0.00403 | MV
48-AL1/8-ST1A 10.0 | 10.1 | 0.5939 | 0.35 | 0.21 | ol | 48 | 0.00403 | MV
70-AL1/11-ST1A 10.0 | 10.4 | 0.4132 | 0.339 | 0.29 | ol | 70 | 0.00403 | MV
94-AL1/15-ST1A 10.0 | 10.75 | 0.306 | 0.33 | 0.35 | ol | 94 | 0.00403 | MV
122-AL1/20-ST1A 10.0 | 11.1 | 0.2376 | 0.323 | 0.41 | ol | 122 | 0.00403 | MV
149-AL1/24-ST1A 10.0 | 11.25 | 0.194 | 0.315 | 0.47 | ol | 149 | 0.00403 | MV
34-AL1/6-ST1A 20.0 | 9.15 | 0.8342 | 0.382 | 0.17 | ol | 34 | 0.00403 | MV
48-AL1/8-ST1A 20.0 | 9.5 | 0.5939 | 0.372 | 0.21 | ol | 48 | 0.00403 | MV
70-AL1/11-ST1A 20.0 | 9.7 | 0.4132 | 0.36 | 0.29 | ol | 70 | 0.00403 | MV
94-AL1/15-ST1A 20.0 | 10 | 0.306 | 0.35 | 0.35 | ol | 94 | 0.00403 | MV
122-AL1/20-ST1A 20.0 | 10.3 | 0.2376 | 0.344 | 0.41 | ol | 122 | 0.00403 | MV
149-AL1/24-ST1A 20.0 | 10.5 | 0.194 | 0.337 | 0.47 | ol | 149 | 0.00403 | MV
184-AL1/30-ST1A 20.0 | 10.75 | 0.1571 | 0.33 | 0.535 | ol | 184 | 0.00403 | MV
243-AL1/39-ST1A 20.0 | 11 | 0.1188 | 0.32 | 0.645 | ol | 243 | 0.00403 | MV
48-AL1/8-ST1A 110.0 | 8 | 0.5939 | 0.46 | 0.21 | ol | 48 | 0.00403 | HV
70-AL1/11-ST1A 110.0 | 8.4 | 0.4132 | 0.45 | 0.29 | ol | 70 | 0.00403 | HV
94-AL1/15-ST1A 110.0 | 8.65 | 0.306 | 0.44 | 0.35 | ol | 94 | 0.00403 | HV
122-AL1/20-ST1A 110.0 | 8.5 | 0.2376 | 0.43 | 0.41 | ol | 122 | 0.00403 | HV
149-AL1/24-ST1A 110.0 | 8.75 | 0.194 | 0.41 | 0.47 | ol | 149 | 0.00403 | HV
184-AL1/30-ST1A 110.0 | 8.8 | 0.1571 | 0.4 | 0.535 | ol | 184 | 0.00403 | HV
243-AL1/39-ST1A 110.0 | 9 | 0.1188 | 0.39 | 0.645 | ol | 243 | 0.00403 | HV
305-AL1/39-ST1A 110.0 | 9.2 | 0.0949 | 0.38 | 0.74 | ol | 305 | 0.00403 | HV
490-AL1/64-ST1A 110.0 | 9.75 | 0.059 | 0.37 | 0.96 | ol | 490 | 0.00403 | HV
679-AL1/86-ST1A 110.0 | 9.95 | 0.042 | 0.36 | 1.15 | ol | 679 | 0.00403 | HV
490-AL1/64-ST1A 220.0 | 10 | 0.059 | 0.285 | 0.96 | ol | 490 | 0.00403 | HV
679-AL1/86-ST1A 220.0 | 11.7 | 0.042 | 0.275 | 1.15 | ol | 679 | 0.00403 | HV
490-AL1/64-ST1A 380.0 | 11 | 0.059 | 0.253 | 0.96 | ol | 490 | 0.00403 | HV
679-AL1/86-ST1A 380.0 | 14.6 | 0.042 | 0.25 | 1.15 | ol | 679 | 0.00403 | HV

## trafo_std_types
| i0_percent | pfe_kw | vkr_percent | sn_mva | vn_lv_kv | vn_hv_kv | vk_percent | shift_degree | vector_group | tap_side | tap_neutral | tap_min | tap_max | tap_step_degree | tap_step_percent | tap_phase_shifter
160 MVA 380/110 kV | 0.06 | 60 | 0.25 | 160 | 110 | 380 | 12.2 | 0 | Yy0 | hv | 0 | -9 | 9 | 0 | 1.5 | FALSE
100 MVA 220/110 kV | 0.06 | 55 | 0.26 | 100 | 110 | 220 | 12 | 0 | Yy0 | hv | 0 | -9 | 9 | 0 | 1.5 | FALSE
63 MVA 110/20 kV | 0.04 | 22 | 0.32 | 63 | 20 | 110 | 18 | 150 | YNd5 | hv | 0 | -9 | 9 | 0 | 1.5 | FALSE
40 MVA 110/20 kV | 0.05 | 18 | 0.34 | 40 | 20 | 110 | 16.2 | 150 | YNd5 | hv | 0 | -9 | 9 | 0 | 1.5 | FALSE
25 MVA 110/20 kV | 0.07 | 14 | 0.41 | 25 | 20 | 110 | 12 | 150 | YNd5 | hv | 0 | -9 | 9 | 0 | 1.5 | FALSE
63 MVA 110/10 kV | 0.04 | 22 | 0.32 | 63 | 10 | 110 | 18 | 150 | YNd5 | hv | 0 | -9 | 9 | 0 | 1.5 | FALSE
40 MVA 110/10 kV | 0.05 | 18 | 0.34 | 40 | 10 | 110 | 16.2 | 150 | YNd5 | hv | 0 | -9 | 9 | 0 | 1.5 | FALSE
25 MVA 110/10 kV | 0.07 | 14 | 0.41 | 25 | 10 | 110 | 12 | 150 | YNd5 | hv | 0 | -9 | 9 | 0 | 1.5 | FALSE
0.25 MVA 20/0.4 kV | 0.32 | 0.8 | 1.44 | 0.25 | 0.4 | 20 | 6 | 150 | Yzn5 | hv | 0 | -2 | 2 | 0 | 2.5 | FALSE
0.4 MVA 20/0.4 kV | 0.3375 | 1.35 | 1.425 | 0.4 | 0.4 | 20 | 6 | 150 | Dyn5 | hv | 0 | -2 | 2 | 0 | 2.5 | FALSE
0.63 MVA 20/0.4 kV | 0.2619 | 1.65 | 1.206 | 0.63 | 0.4 | 20 | 6 | 150 | Dyn5 | hv | 0 | -2 | 2 | 0 | 2.5 | FALSE
0.25 MVA 10/0.4 kV | 0.24 | 0.6 | 1.2 | 0.25 | 0.4 | 10 | 4 | 150 | Dyn5 | hv | 0 | -2 | 2 | 0 | 2.5 | FALSE
0.4 MVA 10/0.4 kV | 0.2375 | 0.95 | 1.325 | 0.4 | 0.4 | 10 | 4 | 150 | Dyn5 | hv | 0 | -2 | 2 | 0 | 2.5 | FALSE
0.63 MVA 10/0.4 kV | 0.1873 | 1.18 | 1.0794 | 0.63 | 0.4 | 10 | 4 | 150 | Dyn5 | hv | 0 | -2 | 2 | 0 | 2.5 | FALSE

## trafo3w_std_types
| sn_hv_mva | sn_mv_mva | sn_lv_mva | vn_hv_kv | vn_mv_kv | vn_lv_kv | vk_hv_percent | vk_mv_percent | vk_lv_percent | vkr_hv_percent | vkr_mv_percent | vkr_lv_percent | pfe_kw | i0_percent | shift_mv_degree | shift_lv_degree | vector_group | tap_side | tap_neutral | tap_min | tap_max | tap_step_percent
63/25/38 MVA 110/20/10 kV | 63 | 25 | 38 | 110 | 20 | 10 | 10.4 | 10.4 | 10.4 | 0.28 | 0.32 | 0.35 | 35 | 0.89 | 0 | 0 | YN0yn0yn0 | hv | 0 | -10 | 10 | 1.2
63/25/38 MVA 110/10/10 kV | 63 | 25 | 38 | 110 | 10 | 10 | 10.4 | 10.4 | 10.4 | 0.28 | 0.32 | 0.35 | 35 | 0.89 | 0 | 0 | YN0yn0yn0 | hv | 0 | -10 | 10 | 1.2

## fuse_std_types
| fuse_type | i_rated_a | t_avg | t_min | t_total | x_avg | x_min | x_total
HV 100A | HV 100A | 100 | 0 | [10.0, 3.64, 0.854, 0.281, 0.1, 0.0531, 0.022, 0.01] | [10.0, 4.267, 1.21, 0.403, 0.1, 0.058, 0.022, 0.01] | 0 | [300.0, 350.0, 450.0, 550.0, 700.0, 850.0, 1200.0, 1752.0] | [600.0, 700.0, 900.0, 1150.0, 1665.0, 2000.0, 3000.0, 4313.0]
HV 10A | HV 10A | 10 | 0 | [10.0, 1675.0, 0.344, 0.156, 0.1, 0.0417, 0.0171, 0.01] | [10.0, 1.3, 0.3, 0.155, 0.1, 0.0555, 0.023, 0.01] | 0 | [30.0, 32.0, 35.0, 37.0, 39.0, 50.0, 70.0, 88.0] | [60.0, 70.0, 80.0, 87.0, 94.0, 110.0, 150.0, 216.0]
HV 125A | HV 125A | 125 | 0 | [10.0, 1.82, 0.344, 0.1, 0.0467, 0.0269, 0.01] | [10.0, 2.478, 0.426, 0.1, 0.0427, 0.0211, 0.01] | 0 | [375.0, 500.0, 700.0, 925.0, 1200.0, 1500.0, 2341.0] | [750.0, 1000.0, 1500.0, 2200.0, 3000.0, 4000.0, 5765.0]
HV 160A | HV 160A | 160 | 0 | [10.0, 4.15, 1.03, 0.198, 0.1, 0.051, 0.0172, 0.01] | [10.0, 2.3, 0.734, 0.274, 0.1, 0.046, 0.0177, 0.01] | 0 | [480.0, 550.0, 700.0, 1000.0, 1260.0, 1600.0, 2500.0, 3227.0] | [960.0, 1300.0, 1700.0, 2200.0, 2996.0, 4000.0, 6000.0, 7946.0]
HV 16A | HV 16A | 16 | 0 | [10.0, 0.352, 0.164, 0.1, 0.0649, 0.0342, 0.01] | [10.0, 2.34, 0.722, 0.181, 0.1, 0.055, 0.0296, 0.01] | 0 | [48.0, 60.0, 65.0, 71.0, 80.0, 100.0, 162.0] | [96.0, 110.0, 125.0, 150.0, 168.0, 200.0, 250.0, 398.0]
HV 200A | HV 200A | 200 | 0 | [10.0, 4.267, 1.21, 0.403, 0.1, 0.058, 0.022, 0.01] | [10.0, 3.73, 1.654, 0.328, 0.1, 0.0531, 0.019, 0.01] | 0 | [600.0, 700.0, 900.0, 1150.0, 1665.0, 2000.0, 3000.0, 4313.0] | [1200.0, 1500.0, 1800.0, 2700.0, 3960.0, 5000.0, 7500.0, 10620.0]
HV 20A | HV 20A | 20 | 0 | [10.0, 1.3, 0.3, 0.155, 0.1, 0.0555, 0.023, 0.01] | [10.0, 1.3, 0.161, 0.1, 0.0611, 0.0399, 0.0141, 0.01] | 0 | [60.0, 70.0, 80.0, 87.0, 94.0, 110.0, 150.0, 216.0] | [120.0, 150.0, 200.0, 223.0, 260.0, 300.0, 450.0, 532.0]
HV 25A | HV 25A | 25 | 0 | [10.0, 2.512, 0.833, 0.299, 0.1, 0.0372, 0.0223, 0.01] | [10.0, 3.125, 0.597, 0.198, 0.1, 0.0378, 0.022, 0.01] | 0 | [75.0, 82.0, 90.0, 100.0, 124.0, 170.0, 200.0, 289.0] | [150.0, 170.0, 210.0, 250.0, 294.0, 400.0, 500.0, 711.0]
HV 31.5A | HV 31.5A | 31.5 | 0 | [10.0, 2.34, 0.722, 0.181, 0.1, 0.055, 0.0296, 0.01] | [10.0, 2.84, 0.368, 0.164, 0.1, 0.0621, 0.0378, 0.0195, 0.01] | 0 | [95.0, 110.0, 125.0, 150.0, 165.0, 200.0, 250.0, 390.0] | [189.0, 220.0, 300.0, 350.0, 393.0, 450.0, 530.0, 700.0, 960.0]
HV 40A | HV 40A | 40 | 0 | [10.0, 1.3, 0.161, 0.1, 0.0611, 0.0399, 0.0141, 0.01] | [10.0, 2.05, 0.369, 0.198, 0.1, 0.051, 0.0298, 0.01] | 0 | [120.0, 150.0, 200.0, 223.0, 260.0, 300.0, 450.0, 532.0] | [240.0, 300.0, 400.0, 450.0, 530.0, 650.0, 800.0, 1311.0]
HV 50A | HV 50A | 50 | 0 | [10.0, 3.215, 0.597, 0.198, 0.1, 0.0378, 0.022, 0.01] | [10.0, 3.64, 0.854, 0.281, 0.1, 0.0531, 0.022, 0.01] | 0 | [150.0, 170.0, 210.0, 250.0, 294.0, 400.0, 500.0, 711.0] | [300.0, 350.0, 450.0, 550.0, 700.0, 850.0, 1200.0, 1752.0]
HV 6.3A | HV 6.3A | 6.3 | 0 | [10.0, 1.39, 0.344, 0.168, 0.1, 0.056, 0.0263, 0.01] | [10.0, 1.711, 0.516, 0.198, 0.1, 0.0634, 0.0303, 0.01] | 0 | [19.0, 19.5, 20.4, 20.8, 22.0, 25.0, 32.0, 48.0] | [38.0, 40.0, 43.0, 48.0, 53.0, 60.0, 75.0, 118.0]
HV 63A | HV 63A | 63 | 0 | [10.0, 2.84, 0.368, 0.164, 0.1, 0.0621, 0.0378, 0.0195, 0.01] | [10.0, 1.82, 0.344, 0.1, 0.0467, 0.0269, 0.01] | 0 | [189.0, 220.0, 300.0, 350.0, 393.0, 450.0, 530.0, 700.0, 961.0] | [378.0, 500.0, 700.0, 934.0, 1200.0, 1500.0, 2366.0]
HV 80A | HV 80A | 80 | 0 | [10.0, 2.05, 0.369, 0.198, 0.1, 0.051, 0.0298, 0.01] | [10.0, 4.15, 1.03, 0.198, 0.1, 0.051, 0.0172, 0.01] | 0 | [240.0, 300.0, 400.0, 450.0, 530.0, 650.0, 800.0, 1311.0] | [480.0, 550.0, 700.0, 1000.0, 1260.0, 1600.0, 2500.0, 3227.0]
Siemens NH-1-100 | Siemens NH-1-100 | 100 | [5400.0, 2000.0, 400.0, 20.0, 1.0, 0.2, 0.012, 0.004] | 0 | 0 | [150.0, 190.0, 250.0, 430.0, 900.0, 1250.0, 2700.0, 3600.0] | 0 | 0
Siemens NH-1-125 | Siemens NH-1-125 | 125 | [4800.0, 120.0, 7.0, 0.1, 0.004] | 0 | 0 | [180.0, 400.0, 740.0, 2000.0, 4250.0] | 0 | 0
Siemens NH-1-16 | Siemens NH-1-16 | 16 | [4000.0, 400.0, 2.0, 0.1, 0.04, 0.01] | 0 | 0 | [26.0, 35.0, 75.0, 150.0, 200.0, 300.0] | 0 | 0
Siemens NH-1-160 | Siemens NH-1-160 | 160 | [4800.0, 120.0, 7.0, 0.1, 0.004] | 0 | 0 | [210.0, 500.0, 900.0, 2300.0, 5000.0] | 0 | 0
Siemens NH-1-25 | Siemens NH-1-25 | 25 | [4000.0, 1000.0, 10.0, 0.2, 0.02, 0.01] | 0 | 0 | [40.0, 50.0, 100.0, 210.0, 400.0, 500.0] | 0 | 0
Siemens NH-1-50 | Siemens NH-1-50 | 50 | [4000.0, 40.0, 4.0, 1.0, 0.02, 0.01] | 0 | 0 | [86.0, 200.0, 300.0, 400.0, 1000.0, 1280.0] | 0 | 0
Siemens NH-1-63 | Siemens NH-1-63 | 63 | [4000.0, 100.0, 10.0, 2.0, 0.04, 0.01] | 0 | 0 | [100.0, 200.0, 300.0, 400.0, 1000.0, 1500.0] | 0 | 0
Siemens NH-1-80 | Siemens NH-1-80 | 80 | [4800.0, 120.0, 7.0, 0.1, 0.01] | 0 | 0 | [150.58, 250.0, 450.0, 1150.0, 2470.0] | 0 | 0
Siemens NH-2-1000 | Siemens NH-2-1000 | 1000 | [4800.0, 120.0, 7.0, 0.1, 0.004] | 0 | 0 | [1900.0, 3500.0, 8400.0, 24000.0, 52000.0] | 0 | 0
Siemens NH-2-200 | Siemens NH-2-200 | 200 | [4800.0, 120.0, 7.0, 0.1, 0.004] | 0 | 0 | [280.0, 650.0, 1200.0, 3000.0, 7000.0] | 0 | 0
Siemens NH-2-224 | Siemens NH-2-224 | 224 | [4800.0, 120.0, 7.0, 0.2, 0.04, 0.004] | 0 | 0 | [400.0, 750.0, 1453.0, 3025.0, 4315.0, 7600.0] | 0 | 0
Siemens NH-2-250 | Siemens NH-2-250 | 250 | [4800.0, 120.0, 7.0, 0.1, 0.004] | 0 | 0 | [450.0, 800.0, 1650.0, 4000.0, 8500.0] | 0 | 0
Siemens NH-2-315 | Siemens NH-2-315 | 315 | [4800.0, 120.0, 7.0, 0.1, 0.004] | 0 | 0 | [550.0, 920.0, 1900.0, 5000.0, 11000.0] | 0 | 0
Siemens NH-2-355 | Siemens NH-2-355 | 355 | [4800.0, 120.0, 6.0, 0.1, 0.004] | 0 | 0 | [650.0, 1116.27, 2350.0, 5840.0, 12790.0] | 0 | 0
Siemens NH-2-400 | Siemens NH-2-400 | 400 | [4800.0, 120.0, 7.0, 0.1, 0.004] | 0 | 0 | [720.0, 1350.0, 2800.0, 6500.0, 15000.0] | 0 | 0
Siemens NH-2-425 | Siemens NH-2-425 | 425 | [4800.0, 120.0, 7.0, 0.1, 0.004] | 0 | 0 | [850.0, 1500.0, 3050.0, 7500.0, 16500.0] | 0 | 0
Siemens NH-2-630 | Siemens NH-2-630 | 630 | [4800.0, 120.0, 7.0, 0.1, 0.004] | 0 | 0 | [1200.0, 2000.0, 4800.0, 12000.0, 26000.0] | 0 | 0

## dtypes
| element | column | dtype
0 | bus | name | object
1 | bus | vn_kv | float64
2 | bus | type | object
3 | bus | zone | object
4 | bus | in_service | bool
5 | load | name | object
6 | load | bus | uint32
7 | load | p_mw | float64
8 | load | q_mvar | float64
9 | load | const_z_percent | float64
10 | load | const_i_percent | float64
11 | load | sn_mva | float64
12 | load | scaling | float64
13 | load | in_service | bool
14 | load | type | object
15 | ext_grid | name | object
16 | ext_grid | bus | uint32
17 | ext_grid | vm_pu | float64
18 | ext_grid | va_degree | float64
19 | ext_grid | slack_weight | float64
20 | ext_grid | in_service | bool
21 | line | name | object
22 | line | std_type | object
23 | line | from_bus | uint32
24 | line | to_bus | uint32
25 | line | length_km | float64
26 | line | r_ohm_per_km | float64
27 | line | x_ohm_per_km | float64
28 | line | c_nf_per_km | float64
29 | line | g_us_per_km | float64
30 | line | max_i_ka | float64
31 | line | df | float64
32 | line | parallel | uint32
33 | line | type | object
34 | line | in_service | bool
35 | trafo | name | object
36 | trafo | std_type | object
37 | trafo | hv_bus | uint32
38 | trafo | lv_bus | uint32
39 | trafo | sn_mva | float64
40 | trafo | vn_hv_kv | float64
41 | trafo | vn_lv_kv | float64
42 | trafo | vk_percent | float64
43 | trafo | vkr_percent | float64
44 | trafo | pfe_kw | float64
45 | trafo | i0_percent | float64
46 | trafo | shift_degree | float64
47 | trafo | tap_side | object
48 | trafo | tap_neutral | int32
49 | trafo | tap_min | int32
50 | trafo | tap_max | int32
51 | trafo | tap_step_percent | float64
52 | trafo | tap_step_degree | float64
53 | trafo | tap_pos | int32
54 | trafo | tap_phase_shifter | bool
55 | trafo | parallel | uint32
56 | trafo | df | float64
57 | trafo | in_service | bool
58 | line_geodata | coords | object
59 | bus_geodata | x | float64
60 | bus_geodata | y | float64
61 | bus_geodata | coords | object

## parameters
| version | format_version | converged | OPF_converged | name | f_hz | sn_mva
0 | 2.14.6 | 2.14.0 | FALSE | FALSE |  | 50 | 1