## bus
| name | vn_kv | type | zone | in_service
0 | bus_LV_5108-5_0_5_node_0 | 0.4 | n |  | TRUE
1 | bus_LV_5108-5_0_5_node_1 | 0.4 | n |  | TRUE
2 | bus_LV_5108-5_0_5_node_2 | 0.4 | n |  | TRUE
3 | bus_LV_5108-5_0_5_node_4 | 0.4 | n |  | TRUE
4 | bus_LV_5108-5_0_5_node_5 | 0.4 | n |  | TRUE
5 | bus_LV_5108-5_0_5_node_3 | 0.4 | n |  | TRUE
6 | bus_LV_5108-5_0_5_node_21 | 0.4 | n |  | TRUE
7 | bus_LV_5108-5_0_5_node_7 | 0.4 | n |  | TRUE
8 | bus_LV_5108-5_0_5_node_20 | 0.4 | n |  | TRUE
9 | bus_LV_5108-5_0_5_node_6 | 0.4 | n |  | TRUE
10 | bus_LV_5108-5_0_5_node_8 | 0.4 | n |  | TRUE
11 | bus_LV_5108-5_0_5_node_9 | 0.4 | n |  | TRUE
12 | bus_LV_5108-5_0_5_node_10 | 0.4 | n |  | TRUE
13 | bus_LV_5108-5_0_5_node_63 | 0.4 | n |  | TRUE
14 | bus_LV_5108-5_0_5_node_83 | 0.4 | n |  | TRUE
15 | bus_LV_5108-5_0_5_node_71 | 0.4 | n |  | TRUE
16 | bus_LV_5108-5_0_5_node_62 | 0.4 | n |  | TRUE
17 | bus_LV_5108-5_0_5_node_65 | 0.4 | n |  | TRUE
18 | bus_LV_5108-5_0_5_node_11 | 0.4 | n |  | TRUE
19 | bus_LV_5108-5_0_5_node_12 | 0.4 | n |  | TRUE
20 | bus_LV_5108-5_0_5_node_13 | 0.4 | n |  | TRUE
21 | bus_LV_5108-5_0_5_node_14 | 0.4 | n |  | TRUE
22 | bus_LV_5108-5_0_5_node_15 | 0.4 | n |  | TRUE
23 | bus_LV_5108-5_0_5_node_16 | 0.4 | n |  | TRUE
24 | bus_LV_5108-5_0_5_node_19 | 0.4 | n |  | TRUE
25 | bus_LV_5108-5_0_5_node_42 | 0.4 | n |  | TRUE
26 | bus_LV_5108-5_0_5_node_79 | 0.4 | n |  | TRUE
27 | bus_LV_5108-5_0_5_node_17 | 0.4 | n |  | TRUE
28 | bus_LV_5108-5_0_5_node_44 | 0.4 | n |  | TRUE
29 | bus_LV_5108-5_0_5_node_40 | 0.4 | n |  | TRUE
30 | bus_LV_5108-5_0_5_node_77 | 0.4 | n |  | TRUE
31 | bus_LV_5108-5_0_5_node_18 | 0.4 | n |  | TRUE
32 | bus_LV_5108-5_0_5_node_22 | 0.4 | n |  | TRUE
33 | bus_LV_5108-5_0_5_node_23 | 0.4 | n |  | TRUE
34 | bus_LV_5108-5_0_5_node_24 | 0.4 | n |  | TRUE
35 | bus_LV_5108-5_0_5_node_25 | 0.4 | n |  | TRUE
36 | bus_LV_5108-5_0_5_node_26 | 0.4 | n |  | TRUE
37 | bus_LV_5108-5_0_5_node_32 | 0.4 | n |  | TRUE
38 | bus_LV_5108-5_0_5_node_33 | 0.4 | n |  | TRUE
39 | bus_LV_5108-5_0_5_node_31 | 0.4 | n |  | TRUE
40 | bus_LV_5108-5_0_5_node_27 | 0.4 | n |  | TRUE
41 | bus_LV_5108-5_0_5_node_28 | 0.4 | n |  | TRUE
42 | bus_LV_5108-5_0_5_node_29 | 0.4 | n |  | TRUE
43 | bus_LV_5108-5_0_5_node_30 | 0.4 | n |  | TRUE
44 | bus_LV_5108-5_0_5_node_53 | 0.4 | n |  | TRUE
45 | bus_LV_5108-5_0_5_node_54 | 0.4 | n |  | TRUE
46 | bus_LV_5108-5_0_5_node_51 | 0.4 | n |  | TRUE
47 | bus_LV_5108-5_0_5_node_55 | 0.4 | n |  | TRUE
48 | bus_LV_5108-5_0_5_node_34 | 0.4 | n |  | TRUE
49 | bus_LV_5108-5_0_5_node_35 | 0.4 | n |  | TRUE
50 | bus_LV_5108-5_0_5_node_36 | 0.4 | n |  | TRUE
51 | bus_LV_5108-5_0_5_node_37 | 0.4 | n |  | TRUE
52 | bus_LV_5108-5_0_5_node_38 | 0.4 | n |  | TRUE
53 | bus_LV_5108-5_0_5_node_39 | 0.4 | n |  | TRUE
54 | bus_LV_5108-5_0_5_node_64 | 0.4 | n |  | TRUE
55 | bus_LV_5108-5_0_5_node_66 | 0.4 | n |  | TRUE
56 | bus_LV_5108-5_0_5_node_67 | 0.4 | n |  | TRUE
57 | bus_LV_5108-5_0_5_node_41 | 0.4 | n |  | TRUE
58 | bus_LV_5108-5_0_5_node_43 | 0.4 | n |  | TRUE
59 | bus_LV_5108-5_0_5_node_80 | 0.4 | n |  | TRUE
60 | bus_LV_5108-5_0_5_node_81 | 0.4 | n |  | TRUE
61 | bus_LV_5108-5_0_5_node_46 | 0.4 | n |  | TRUE
62 | bus_LV_5108-5_0_5_node_47 | 0.4 | n |  | TRUE
63 | bus_LV_5108-5_0_5_node_49 | 0.4 | n |  | TRUE
64 | bus_LV_5108-5_0_5_node_52 | 0.4 | n |  | TRUE
65 | bus_LV_5108-5_0_5_node_50 | 0.4 | n |  | TRUE
66 | bus_LV_5108-5_0_5_node_56 | 0.4 | n |  | TRUE
67 | bus_LV_5108-5_0_5_node_57 | 0.4 | n |  | TRUE
68 | bus_LV_5108-5_0_5_node_58 | 0.4 | n |  | TRUE
69 | bus_LV_5108-5_0_5_node_59 | 0.4 | n |  | TRUE
70 | bus_LV_5108-5_0_5_node_74 | 0.4 | n |  | TRUE
71 | bus_LV_5108-5_0_5_node_60 | 0.4 | n |  | TRUE
72 | bus_LV_5108-5_0_5_node_61 | 0.4 | n |  | TRUE
73 | bus_LV_5108-5_0_5_node_72 | 0.4 | n |  | TRUE
74 | bus_LV_5108-5_0_5_node_68 | 0.4 | n |  | TRUE
75 | bus_LV_5108-5_0_5_node_70 | 0.4 | n |  | TRUE
76 | bus_LV_5108-5_0_5_node_69 | 0.4 | n |  | TRUE
77 | bus_LV_5108-5_0_5_node_84 | 0.4 | n |  | TRUE
78 | bus_LV_5108-5_0_5_node_85 | 0.4 | n |  | TRUE
79 | bus_LV_5108-5_0_5_node_73 | 0.4 | n |  | TRUE
80 | bus_LV_5108-5_0_5_node_75 | 0.4 | n |  | TRUE
81 | bus_LV_5108-5_0_5_node_76 | 0.4 | n |  | TRUE
82 | bus_LV_5108-5_0_5_node_78 | 0.4 | n |  | TRUE
83 | bus_MV_64_0_node_33 | 20 | n |  | TRUE

## load
| name | bus | p_mw | q_mvar | const_z_percent | const_i_percent | sn_mva | scaling | in_service | type
0 | LV_5108-5_0_5_load_0 | 0 | 0.014786 | 0.0037058 | 0 | 0 |  | 1 | TRUE | wye
1 | LV_5108-5_0_5_load_1 | 1 | 0.019146 | 0.0047985 | 0 | 0 |  | 1 | TRUE | wye
2 | LV_5108-5_0_5_load_4 | 3 | 0.0053143 | 0.0013319 | 0 | 0 |  | 1 | TRUE | wye
3 | LV_5108-5_0_5_load_5 | 4 | 0.0075934 | 0.0019031 | 0 | 0 |  | 1 | TRUE | wye
4 | LV_5108-5_0_5_load_3 | 5 | 0.012167 | 0.0030492 | 0 | 0 |  | 1 | TRUE | wye
5 | LV_5108-5_0_5_load_7 | 7 | 0.0099537 | 0.0024946 | 0 | 0 |  | 1 | TRUE | wye
6 | LV_5108-5_0_5_load_20 | 8 | 0.0057552 | 0.0014424 | 0 | 0 |  | 1 | TRUE | wye
7 | LV_5108-5_0_5_load_6 | 9 | 0.0046355 | 0.0011618 | 0 | 0 |  | 1 | TRUE | wye
8 | LV_5108-5_0_5_load_9 | 11 | 0.0036382 | 0.00091181 | 0 | 0 |  | 1 | TRUE | wye
9 | LV_5108-5_0_5_load_10 | 12 | 0.0039204 | 0.00098254 | 0 | 0 |  | 1 | TRUE | wye
10 | LV_5108-5_0_5_load_83 | 14 | 0.0055982 | 0.0014031 | 0 | 0 |  | 1 | TRUE | wye
11 | LV_5108-5_0_5_load_71 | 15 | 0.0070544 | 0.001768 | 0 | 0 |  | 1 | TRUE | wye
12 | LV_5108-5_0_5_load_62 | 16 | 0.004912 | 0.0012311 | 0 | 0 |  | 1 | TRUE | wye
13 | LV_5108-5_0_5_load_65 | 17 | 0.004461 | 0.001118 | 0 | 0 |  | 1 | TRUE | wye
14 | LV_5108-5_0_5_load_11 | 18 | 0.0097536 | 0.0024445 | 0 | 0 |  | 1 | TRUE | wye
15 | LV_5108-5_0_5_load_12 | 19 | 0.0056702 | 0.0014211 | 0 | 0 |  | 1 | TRUE | wye
16 | LV_5108-5_0_5_load_15 | 22 | 0.0044611 | 0.0011181 | 0 | 0 |  | 1 | TRUE | wye
17 | LV_5108-5_0_5_load_79 | 26 | 0.0036043 | 0.00090331 | 0 | 0 |  | 1 | TRUE | wye
18 | LV_5108-5_0_5_load_17 | 27 | 0.01724 | 0.0043207 | 0 | 0 |  | 1 | TRUE | wye
19 | LV_5108-5_0_5_load_44 | 28 | 0.008271 | 0.0020729 | 0 | 0 |  | 1 | TRUE | wye
20 | LV_5108-5_0_5_load_40 | 29 | 0.0031112 | 0.00077975 | 0 | 0 |  | 1 | TRUE | wye
21 | LV_5108-5_0_5_load_77 | 30 | 0.0032197 | 0.00080694 | 0 | 0 |  | 1 | TRUE | wye
22 | LV_5108-5_0_5_load_18 | 31 | 0.0097829 | 0.0024518 | 0 | 0 |  | 1 | TRUE | wye
23 | LV_5108-5_0_5_load_22 | 32 | 0.0051271 | 0.001285 | 0 | 0 |  | 1 | TRUE | wye
24 | LV_5108-5_0_5_load_23 | 33 | 0.0050453 | 0.0012645 | 0 | 0 |  | 1 | TRUE | wye
25 | LV_5108-5_0_5_load_24 | 34 | 0.0025568 | 0.0006408 | 0 | 0 |  | 1 | TRUE | wye
26 | LV_5108-5_0_5_load_26 | 36 | 0.0081353 | 0.0020389 | 0 | 0 |  | 1 | TRUE | wye
27 | LV_5108-5_0_5_load_32 | 37 | 0.0046264 | 0.0011595 | 0 | 0 |  | 1 | TRUE | wye
28 | LV_5108-5_0_5_load_33 | 38 | 0.0071424 | 0.0017901 | 0 | 0 |  | 1 | TRUE | wye
29 | LV_5108-5_0_5_load_27 | 40 | 0.0051086 | 0.0012803 | 0 | 0 |  | 1 | TRUE | wye
30 | LV_5108-5_0_5_load_28 | 41 | 0.0028579 | 0.00071625 | 0 | 0 |  | 1 | TRUE | wye
31 | LV_5108-5_0_5_load_29 | 42 | 0.0026519 | 0.00066462 | 0 | 0 |  | 1 | TRUE | wye
32 | LV_5108-5_0_5_load_30 | 43 | 0.0031452 | 0.00078826 | 0 | 0 |  | 1 | TRUE | wye
33 | LV_5108-5_0_5_load_53 | 44 | 0.0066246 | 0.0016603 | 0 | 0 |  | 1 | TRUE | wye
34 | LV_5108-5_0_5_load_54 | 45 | 0.0060989 | 0.0015285 | 0 | 0 |  | 1 | TRUE | wye
35 | LV_5108-5_0_5_load_51 | 46 | 0.0031134 | 0.0007803 | 0 | 0 |  | 1 | TRUE | wye
36 | LV_5108-5_0_5_load_55 | 47 | 0.0023542 | 0.00059002 | 0 | 0 |  | 1 | TRUE | wye
37 | LV_5108-5_0_5_load_34 | 48 | 0.0078236 | 0.0019608 | 0 | 0 |  | 1 | TRUE | wye
38 | LV_5108-5_0_5_load_35 | 49 | 0.0085811 | 0.0021506 | 0 | 0 |  | 1 | TRUE | wye
39 | LV_5108-5_0_5_load_37 | 51 | 0.013785 | 0.0034547 | 0 | 0 |  | 1 | TRUE | wye
40 | LV_5108-5_0_5_load_38 | 52 | 0.012167 | 0.0030493 | 0 | 0 |  | 1 | TRUE | wye
41 | LV_5108-5_0_5_load_39 | 53 | 0.0047156 | 0.0011818 | 0 | 0 |  | 1 | TRUE | wye
42 | LV_5108-5_0_5_load_64 | 54 | 0.0062782 | 0.0015735 | 0 | 0 |  | 1 | TRUE | wye
43 | LV_5108-5_0_5_load_66 | 55 | 0.0040171 | 0.0010068 | 0 | 0 |  | 1 | TRUE | wye
44 | LV_5108-5_0_5_load_43 | 58 | 0.0077057 | 0.0019312 | 0 | 0 |  | 1 | TRUE | wye
45 | LV_5108-5_0_5_load_80 | 59 | 0.010169 | 0.0025487 | 0 | 0 |  | 1 | TRUE | wye
46 | LV_5108-5_0_5_load_81 | 60 | 0.011246 | 0.0028185 | 0 | 0 |  | 1 | TRUE | wye
47 | LV_5108-5_0_5_load_46 | 61 | 0.0031681 | 0.00079401 | 0 | 0 |  | 1 | TRUE | wye
48 | LV_5108-5_0_5_load_47 | 62 | 0.0030237 | 0.00075781 | 0 | 0 |  | 1 | TRUE | wye
49 | LV_5108-5_0_5_load_49 | 63 | 0.028213 | 0.007071 | 0 | 0 |  | 1 | TRUE | wye
50 | LV_5108-5_0_5_load_52 | 64 | 0.011532 | 0.0028903 | 0 | 0 |  | 1 | TRUE | wye
51 | LV_5108-5_0_5_load_50 | 65 | 0.0034394 | 0.000862 | 0 | 0 |  | 1 | TRUE | wye
52 | LV_5108-5_0_5_load_57 | 67 | 0.0052596 | 0.0013182 | 0 | 0 |  | 1 | TRUE | wye
53 | LV_5108-5_0_5_load_58 | 68 | 0.0023269 | 0.00058319 | 0 | 0 |  | 1 | TRUE | wye
54 | LV_5108-5_0_5_load_59 | 69 | 0.0046267 | 0.0011596 | 0 | 0 |  | 1 | TRUE | wye
55 | LV_5108-5_0_5_load_74 | 70 | 0.0082477 | 0.0020671 | 0 | 0 |  | 1 | TRUE | wye
56 | LV_5108-5_0_5_load_60 | 71 | 0.0053237 | 0.0013342 | 0 | 0 |  | 1 | TRUE | wye
57 | LV_5108-5_0_5_load_61 | 72 | 0.0044429 | 0.0011135 | 0 | 0 |  | 1 | TRUE | wye
58 | LV_5108-5_0_5_load_72 | 73 | 0.0035531 | 0.00089049 | 0 | 0 |  | 1 | TRUE | wye
59 | LV_5108-5_0_5_load_69 | 76 | 0.0018404 | 0.00046124 | 0 | 0 |  | 1 | TRUE | wye
60 | LV_5108-5_0_5_load_84 | 77 | 0.00062034 | 0.00015547 | 0 | 0 |  | 1 | TRUE | wye
61 | LV_5108-5_0_5_load_85 | 78 | 0.0016611 | 0.00041632 | 0 | 0 |  | 1 | TRUE | wye
62 | LV_5108-5_0_5_load_73 | 79 | 0.0081852 | 0.0020514 | 0 | 0 |  | 1 | TRUE | wye
63 | LV_5108-5_0_5_load_75 | 80 | 0.0039217 | 0.00098286 | 0 | 0 |  | 1 | TRUE | wye
64 | LV_5108-5_0_5_load_76 | 81 | 0.0059857 | 0.0015002 | 0 | 0 |  | 1 | TRUE | wye
65 | LV_5108-5_0_5_load_78 | 82 | 0.0098967 | 0.0024803 | 0 | 0 |  | 1 | TRUE | wye

## ext_grid
| name | bus | vm_pu | va_degree | slack_weight | in_service
0 |  | 73 | 1 | 0 | 1 | TRUE

## line
| name | std_type | from_bus | to_bus | length_km | r_ohm_per_km | x_ohm_per_km | c_nf_per_km | g_us_per_km | max_i_ka | df | parallel | type | in_service
0 | LV_5108-5_0_5_line_0 |  | 0 | 1 | 0.031719 | 0.125 | 0.08 | 261 | 0 | 0.364 | 1 | 1 | cs | TRUE
1 | LV_5108-5_0_5_line_1 |  | 0 | 2 | 0.018514 | 0.125 | 0.08 | 261 | 0 | 0.364 | 1 | 1 | cs | TRUE
2 | LV_5108-5_0_5_line_2 |  | 2 | 3 | 0.0059271 | 0.125 | 0.08 | 261 | 0 | 0.364 | 1 | 2 | cs | TRUE
3 | LV_5108-5_0_5_line_3 |  | 2 | 4 | 0.02461 | 0.125 | 0.08 | 261 | 0 | 0.364 | 1 | 1 | cs | TRUE
4 | LV_5108-5_0_5_line_4 |  | 3 | 7 | 0.025009 | 0.125 | 0.08 | 261 | 0 | 0.364 | 1 | 4 | cs | TRUE
5 | LV_5108-5_0_5_line_5 |  | 4 | 6 | 0.015151 | 0.125 | 0.08 | 261 | 0 | 0.364 | 1 | 1 | cs | TRUE
6 | LV_5108-5_0_5_line_6 |  | 5 | 6 | 0.051457 | 0.125 | 0.08 | 261 | 0 | 0.364 | 1 | 1 | cs | TRUE
7 | LV_5108-5_0_5_line_7 |  | 6 | 8 | 0.0067401 | 0.125 | 0.08 | 261 | 0 | 0.364 | 1 | 1 | cs | TRUE
8 | LV_5108-5_0_5_line_8 |  | 7 | 9 | 0.0078953 | 0.125 | 0.08 | 261 | 0 | 0.364 | 1 | 4 | cs | TRUE
9 | LV_5108-5_0_5_line_9 |  | 8 | 24 | 0.017058 | 0.125 | 0.08 | 261 | 0 | 0.364 | 1 | 1 | cs | TRUE
10 | LV_5108-5_0_5_line_10 |  | 9 | 10 | 0.0097314 | 0.125 | 0.08 | 261 | 0 | 0.364 | 1 | 4 | cs | TRUE
11 | LV_5108-5_0_5_line_11 |  | 10 | 11 | 0.0257 | 0.125 | 0.08 | 261 | 0 | 0.364 | 1 | 4 | cs | TRUE
12 | LV_5108-5_0_5_line_12 |  | 10 | 12 | 0.014016 | 0.125 | 0.08 | 261 | 0 | 0.364 | 1 | 1 | cs | TRUE
13 | LV_5108-5_0_5_line_13 |  | 11 | 13 | 0.011252 | 0.125 | 0.08 | 261 | 0 | 0.364 | 1 | 4 | cs | TRUE
14 | LV_5108-5_0_5_line_14 |  | 12 | 14 | 0.00044397 | 0.125 | 0.08 | 261 | 0 | 0.364 | 1 | 1 | cs | TRUE
15 | LV_5108-5_0_5_line_15 |  | 13 | 15 | 0.022398 | 0.125 | 0.08 | 261 | 0 | 0.364 | 1 | 4 | cs | TRUE
16 | LV_5108-5_0_5_line_16 |  | 13 | 16 | 0.0045732 | 0.125 | 0.08 | 261 | 0 | 0.364 | 1 | 4 | cs | TRUE
17 | LV_5108-5_0_5_line_17 |  | 14 | 17 | 0.013086 | 0.125 | 0.08 | 261 | 0 | 0.364 | 1 | 1 | cs | TRUE
18 | LV_5108-5_0_5_line_18 |  | 15 | 73 | 0.0057329 | 0.125 | 0.08 | 261 | 0 | 0.364 | 1 | 4 | cs | TRUE
19 | LV_5108-5_0_5_line_19 |  | 16 | 72 | 0.017969 | 0.125 | 0.08 | 261 | 0 | 0.364 | 1 | 2 | cs | TRUE
20 | LV_5108-5_0_5_line_20 |  | 17 | 54 | 0.0059644 | 0.125 | 0.08 | 261 | 0 | 0.364 | 1 | 1 | cs | TRUE
21 | LV_5108-5_0_5_line_21 |  | 18 | 19 | 0.031494 | 0.125 | 0.08 | 261 | 0 | 0.364 | 1 | 1 | cs | TRUE
22 | LV_5108-5_0_5_line_22 |  | 18 | 20 | 0.01659 | 0.125 | 0.08 | 261 | 0 | 0.364 | 1 | 1 | cs | TRUE
23 | LV_5108-5_0_5_line_23 |  | 19 | 21 | 0.022258 | 0.125 | 0.08 | 261 | 0 | 0.364 | 1 | 1 | cs | TRUE
24 | LV_5108-5_0_5_line_24 |  | 20 | 22 | 0.048546 | 0.125 | 0.08 | 261 | 0 | 0.364 | 1 | 1 | cs | TRUE
25 | LV_5108-5_0_5_line_25 |  | 20 | 23 | 0.007546 | 0.125 | 0.08 | 261 | 0 | 0.364 | 1 | 1 | cs | TRUE
26 | LV_5108-5_0_5_line_26 |  | 21 | 24 | 0.021043 | 0.125 | 0.08 | 261 | 0 | 0.364 | 1 | 1 | cs | TRUE
27 | LV_5108-5_0_5_line_27 |  | 21 | 25 | 0.005179 | 0.125 | 0.08 | 261 | 0 | 0.364 | 1 | 1 | cs | TRUE
28 | LV_5108-5_0_5_line_28 |  | 23 | 26 | 0.01361 | 0.125 | 0.08 | 261 | 0 | 0.364 | 1 | 1 | cs | TRUE
29 | LV_5108-5_0_5_line_29 |  | 24 | 27 | 0.023312 | 0.125 | 0.08 | 261 | 0 | 0.364 | 1 | 1 | cs | TRUE
30 | LV_5108-5_0_5_line_30 |  | 25 | 28 | 0.022503 | 0.125 | 0.08 | 261 | 0 | 0.364 | 1 | 1 | cs | TRUE
31 | LV_5108-5_0_5_line_31 |  | 25 | 29 | 0.041293 | 0.125 | 0.08 | 261 | 0 | 0.364 | 1 | 1 | cs | TRUE
32 | LV_5108-5_0_5_line_32 |  | 26 | 30 | 0.0014854 | 0.125 | 0.08 | 261 | 0 | 0.364 | 1 | 1 | cs | TRUE
33 | LV_5108-5_0_5_line_33 |  | 27 | 31 | 0.003636 | 0.125 | 0.08 | 261 | 0 | 0.364 | 1 | 1 | cs | TRUE
34 | LV_5108-5_0_5_line_34 |  | 29 | 57 | 0.050068 | 0.125 | 0.08 | 261 | 0 | 0.364 | 1 | 1 | cs | TRUE
35 | LV_5108-5_0_5_line_35 |  | 30 | 81 | 0.019059 | 0.125 | 0.08 | 261 | 0 | 0.364 | 1 | 1 | cs | TRUE
36 | LV_5108-5_0_5_line_36 |  | 32 | 33 | 0.028811 | 0.125 | 0.08 | 261 | 0 | 0.364 | 1 | 1 | cs | TRUE
37 | LV_5108-5_0_5_line_37 |  | 32 | 34 | 0.01709 | 0.125 | 0.08 | 261 | 0 | 0.364 | 1 | 1 | cs | TRUE
38 | LV_5108-5_0_5_line_38 |  | 33 | 35 | 0.014863 | 0.125 | 0.08 | 261 | 0 | 0.364 | 1 | 1 | cs | TRUE
39 | LV_5108-5_0_5_line_39 |  | 34 | 36 | 0.020618 | 0.125 | 0.08 | 261 | 0 | 0.364 | 1 | 1 | cs | TRUE
40 | LV_5108-5_0_5_line_40 |  | 35 | 37 | 0.035955 | 0.125 | 0.08 | 261 | 0 | 0.364 | 1 | 1 | cs | TRUE
41 | LV_5108-5_0_5_line_41 |  | 35 | 38 | 0.029702 | 0.125 | 0.08 | 261 | 0 | 0.364 | 1 | 1 | cs | TRUE
42 | LV_5108-5_0_5_line_42 |  | 38 | 39 | 0.015267 | 0.125 | 0.08 | 261 | 0 | 0.364 | 1 | 1 | cs | TRUE
43 | LV_5108-5_0_5_line_43 |  | 39 | 45 | 0.014492 | 0.125 | 0.08 | 261 | 0 | 0.364 | 1 | 1 | cs | TRUE
44 | LV_5108-5_0_5_line_44 |  | 39 | 42 | 0.011559 | 0.125 | 0.08 | 261 | 0 | 0.364 | 1 | 1 | cs | TRUE
45 | LV_5108-5_0_5_line_45 |  | 40 | 41 | 0.013141 | 0.125 | 0.08 | 261 | 0 | 0.364 | 1 | 1 | cs | TRUE
46 | LV_5108-5_0_5_line_46 |  | 40 | 42 | 0.0040481 | 0.125 | 0.08 | 261 | 0 | 0.364 | 1 | 1 | cs | TRUE
47 | LV_5108-5_0_5_line_47 |  | 41 | 43 | 0.00064169 | 0.125 | 0.08 | 261 | 0 | 0.364 | 1 | 1 | cs | TRUE
48 | LV_5108-5_0_5_line_48 |  | 43 | 44 | 0.010511 | 0.125 | 0.08 | 261 | 0 | 0.364 | 1 | 1 | cs | TRUE
49 | LV_5108-5_0_5_line_49 |  | 44 | 46 | 0.0050312 | 0.125 | 0.08 | 261 | 0 | 0.364 | 1 | 1 | cs | TRUE
50 | LV_5108-5_0_5_line_50 |  | 45 | 47 | 0.0097663 | 0.125 | 0.08 | 261 | 0 | 0.364 | 1 | 1 | cs | TRUE
51 | LV_5108-5_0_5_line_51 |  | 46 | 65 | 0.0012196 | 0.125 | 0.08 | 261 | 0 | 0.364 | 1 | 1 | cs | TRUE
52 | LV_5108-5_0_5_line_52 |  | 47 | 66 | 0.0045272 | 0.125 | 0.08 | 261 | 0 | 0.364 | 1 | 1 | cs | TRUE
53 | LV_5108-5_0_5_line_53 |  | 48 | 49 | 0.031803 | 0.125 | 0.08 | 261 | 0 | 0.364 | 1 | 1 | cs | TRUE
54 | LV_5108-5_0_5_line_54 |  | 48 | 50 | 0.017037 | 0.125 | 0.08 | 261 | 0 | 0.364 | 1 | 1 | cs | TRUE
55 | LV_5108-5_0_5_line_55 |  | 49 | 51 | 0.0026845 | 0.125 | 0.08 | 261 | 0 | 0.364 | 1 | 1 | cs | TRUE
56 | LV_5108-5_0_5_line_56 |  | 50 | 52 | 0.0086541 | 0.125 | 0.08 | 261 | 0 | 0.364 | 1 | 1 | cs | TRUE
57 | LV_5108-5_0_5_line_57 |  | 50 | 53 | 0.039207 | 0.125 | 0.08 | 261 | 0 | 0.364 | 1 | 1 | cs | TRUE
58 | LV_5108-5_0_5_line_58 |  | 52 | 54 | 0.015577 | 0.125 | 0.08 | 261 | 0 | 0.364 | 1 | 1 | cs | TRUE
59 | LV_5108-5_0_5_line_59 |  | 53 | 55 | 0.0010695 | 0.125 | 0.08 | 261 | 0 | 0.364 | 1 | 1 | cs | TRUE
60 | LV_5108-5_0_5_line_60 |  | 55 | 56 | 0.02659 | 0.125 | 0.08 | 261 | 0 | 0.364 | 1 | 1 | cs | TRUE
61 | LV_5108-5_0_5_line_61 |  | 56 | 74 | 0.026795 | 0.125 | 0.08 | 261 | 0 | 0.364 | 1 | 1 | cs | TRUE
62 | LV_5108-5_0_5_line_62 |  | 57 | 58 | 0.031677 | 0.125 | 0.08 | 261 | 0 | 0.364 | 1 | 1 | cs | TRUE
63 | LV_5108-5_0_5_line_63 |  | 58 | 59 | 0.073271 | 0.125 | 0.08 | 261 | 0 | 0.364 | 1 | 1 | cs | TRUE
64 | LV_5108-5_0_5_line_64 |  | 59 | 60 | 0.010369 | 0.125 | 0.08 | 261 | 0 | 0.364 | 1 | 1 | cs | TRUE
65 | LV_5108-5_0_5_line_65 |  | 61 | 62 | 0.015188 | 0.125 | 0.08 | 261 | 0 | 0.364 | 1 | 1 | cs | TRUE
66 | LV_5108-5_0_5_line_66 |  | 62 | 63 | 0.0048535 | 0.125 | 0.08 | 261 | 0 | 0.364 | 1 | 1 | cs | TRUE
67 | LV_5108-5_0_5_line_67 |  | 63 | 64 | 0.048962 | 0.125 | 0.08 | 261 | 0 | 0.364 | 1 | 1 | cs | TRUE
68 | LV_5108-5_0_5_line_68 |  | 64 | 65 | 0.010739 | 0.125 | 0.08 | 261 | 0 | 0.364 | 1 | 1 | cs | TRUE
69 | LV_5108-5_0_5_line_69 |  | 66 | 67 | 0.013459 | 0.125 | 0.08 | 261 | 0 | 0.364 | 1 | 1 | cs | TRUE
70 | LV_5108-5_0_5_line_70 |  | 66 | 68 | 0.012096 | 0.125 | 0.08 | 261 | 0 | 0.364 | 1 | 1 | cs | TRUE
71 | LV_5108-5_0_5_line_71 |  | 67 | 69 | 0.0036346 | 0.125 | 0.08 | 261 | 0 | 0.364 | 1 | 1 | cs | TRUE
72 | LV_5108-5_0_5_line_72 |  | 68 | 70 | 0.035792 | 0.125 | 0.08 | 261 | 0 | 0.364 | 1 | 1 | cs | TRUE
73 | LV_5108-5_0_5_line_73 |  | 69 | 71 | 0.015536 | 0.125 | 0.08 | 261 | 0 | 0.364 | 1 | 1 | cs | TRUE
74 | LV_5108-5_0_5_line_74 |  | 71 | 72 | 0.0049045 | 0.125 | 0.08 | 261 | 0 | 0.364 | 1 | 1 | cs | TRUE
75 | LV_5108-5_0_5_line_75 |  | 73 | 79 | 0.023909 | 0.125 | 0.08 | 261 | 0 | 0.364 | 1 | 1 | cs | TRUE
76 | LV_5108-5_0_5_line_76 |  | 74 | 75 | 0.0115 | 0.125 | 0.08 | 261 | 0 | 0.364 | 1 | 1 | cs | TRUE
77 | LV_5108-5_0_5_line_77 |  | 74 | 76 | 0.0083552 | 0.125 | 0.08 | 261 | 0 | 0.364 | 1 | 1 | cs | TRUE
78 | LV_5108-5_0_5_line_78 |  | 75 | 77 | 0.016572 | 0.125 | 0.08 | 261 | 0 | 0.364 | 1 | 1 | cs | TRUE
79 | LV_5108-5_0_5_line_79 |  | 77 | 78 | 0.011423 | 0.125 | 0.08 | 261 | 0 | 0.364 | 1 | 1 | cs | TRUE
80 | LV_5108-5_0_5_line_80 |  | 79 | 80 | 0.011439 | 0.125 | 0.08 | 261 | 0 | 0.364 | 1 | 1 | cs | TRUE
81 | LV_5108-5_0_5_line_81 |  | 81 | 82 | 0.016489 | 0.125 | 0.08 | 261 | 0 | 0.364 | 1 | 1 | cs | TRUE

## trafo
| name | std_type | hv_bus | lv_bus | sn_mva | vn_hv_kv | vn_lv_kv | vk_percent | vkr_percent | pfe_kw | i0_percent | shift_degree | tap_side | tap_neutral | tap_min | tap_max | tap_step_percent | tap_step_degree | tap_pos | tap_phase_shifter | parallel | df | in_service
0 | LV_5108-5_0_5_trafo_72 | 0.63 MVA 20/0.4 kV | 83 | 73 | 0.63 | 20 | 0.4 | 6 | 1.206 | 1.65 | 0.2619 | 150 | hv | 0 | -2 | 2 | 2.5 | 0 | 0 | FALSE | 1 | 1 | TRUE

## line_geodata
| x0 | y0 | x1 | y1 | x2 | y2 | x3 | y3 | x4 | y4
0 | 2710247.5566 | 1114998.1994 | 2710278.5703 | 1115004.8513
1 | 2710229.4544 | 1114994.3168 | 2710247.5566 | 1114998.1994
2 | 2710229.4544 | 1114994.3168 | 2710228.1755 | 1115000.1042
3 | 2710229.4544 | 1114994.3168 | 2710234.7631 | 1114970.286
4 | 2710228.1755 | 1115000.1042 | 2710222.7792 | 1115024.5236
5 | 2710238.0313 | 1114955.4918 | 2710234.7631 | 1114970.286
6 | 2710238.0313 | 1114955.4918 | 2710288.0812 | 1114967.442
7 | 2710238.0313 | 1114955.4918 | 2710239.3787 | 1114948.8877
8 | 2710221.0756 | 1115032.2329 | 2710222.7792 | 1115024.5236
9 | 2710242.7887 | 1114932.1742 | 2710239.3787 | 1114948.8877
10 | 2710218.9757 | 1115041.7351 | 2710221.0756 | 1115032.2329
11 | 2710218.9757 | 1115041.7351 | 2710193.6944 | 1115037.1148
12 | 2710218.9757 | 1115041.7351 | 2710215.8549 | 1115055.3993
13 | 2710182.6262 | 1115035.092 | 2710193.6944 | 1115037.1148
14 | 2710215.8549 | 1115055.3993 | 2710215.7561 | 1115055.8321
15 | 2710182.6262 | 1115035.092 | 2710187.6534 | 1115013.2654
16 | 2710182.6262 | 1115035.092 | 2710178.1276 | 1115034.2697
17 | 2710215.7561 | 1115055.8321 | 2710212.8424 | 1115068.5897
18 | 2710187.6534 | 1115013.2654 | 2710188.9401 | 1115007.6788
19 | 2710160.4512 | 1115031.0383 | 2710178.1276 | 1115034.2697
20 | 2710211.5143 | 1115074.4043 | 2710212.8424 | 1115068.5897
21 | 2710225.495 | 1114905.7995 | 2710195.0736 | 1114897.6495
22 | 2710179.0487 | 1114893.3564 | 2710195.0736 | 1114897.6495
23 | 2710246.9948 | 1114911.5594 | 2710225.495 | 1114905.7995
24 | 2710179.0487 | 1114893.3564 | 2710186.2561 | 1114865.6915 | 2710193.533 | 1114856.2843 | 2710195.6364 | 1114848.4994
25 | 2710171.739 | 1114891.4 | 2710179.0487 | 1114893.3564
26 | 2710246.9948 | 1114911.5594 | 2710242.7887 | 1114932.1742
27 | 2710246.9948 | 1114911.5594 | 2710248.0294 | 1114906.486
28 | 2710171.739 | 1114891.4 | 2710169.3925 | 1114904.8063
29 | 2710242.7887 | 1114932.1742 | 2710220.1068 | 1114926.7897
30 | 2710248.0294 | 1114906.486 | 2710270.0797 | 1114910.9795
31 | 2710248.0294 | 1114906.486 | 2710256.25 | 1114866.0197
32 | 2710169.1364 | 1114906.2695 | 2710169.3925 | 1114904.8063
33 | 2710220.1068 | 1114926.7897 | 2710216.5691 | 1114925.9498
34 | 2710256.4252 | 1114816.9467 | 2710260.4256 | 1114830.9731 | 2710260.5771 | 1114844.7182 | 2710258.21 | 1114856.3717 | 2710256.25 | 1114866.0197
35 | 2710165.8506 | 1114925.0426 | 2710169.1364 | 1114906.2695
36 | 2710047.6637 | 1115026.4855 | 2710041.5601 | 1115054.6426
37 | 2710037.9397 | 1115071.3444 | 2710041.5601 | 1115054.6426
38 | 2710050.8124 | 1115011.9599 | 2710047.6637 | 1115026.4855
39 | 2710033.5717 | 1115091.4946 | 2710037.9397 | 1115071.3444
40 | 2710050.8124 | 1115011.9599 | 2710058.4415 | 1114976.8241
41 | 2710050.8124 | 1115011.9599 | 2710080.0956 | 1115016.9276
42 | 2710095.1478 | 1115019.4811 | 2710080.0956 | 1115016.9276
43 | 2710095.1478 | 1115019.4811 | 2710109.4365 | 1115021.9015
44 | 2710095.1478 | 1115019.4811 | 2710092.8969 | 1115030.8193
45 | 2710092.1086 | 1115034.7899 | 2710089.5497 | 1115047.6796
46 | 2710092.1086 | 1115034.7899 | 2710092.8969 | 1115030.8193
47 | 2710089.4248 | 1115048.3091 | 2710089.5497 | 1115047.6796
48 | 2710087.3781 | 1115058.6187 | 2710089.4248 | 1115048.3091
49 | 2710086.3984 | 1115063.5536 | 2710087.3781 | 1115058.6187
50 | 2710119.0657 | 1115023.5326 | 2710109.4365 | 1115021.9015
51 | 2710086.1609 | 1115064.7499 | 2710086.3984 | 1115063.5536
52 | 2710123.5293 | 1115024.2887 | 2710119.0657 | 1115023.5326
53 | 2710222.6736 | 1115102.0525 | 2710253.5762 | 1115109.5668
54 | 2710206.1191 | 1115098.027 | 2710222.6736 | 1115102.0525
55 | 2710256.1848 | 1115110.2011 | 2710253.5762 | 1115109.5668
56 | 2710206.1191 | 1115098.027 | 2710208.046 | 1115089.5902
57 | 2710206.1191 | 1115098.027 | 2710198.405 | 1115136.4676
58 | 2710208.046 | 1115089.5902 | 2710211.5143 | 1115074.4043
59 | 2710198.405 | 1115136.4676 | 2710198.1945 | 1115137.5162
60 | 2710192.9628 | 1115163.5863 | 2710198.1945 | 1115137.5162
61 | 2710192.9628 | 1115163.5863 | 2710219.3246 | 1115158.3845
62 | 2710256.4252 | 1114816.9467 | 2710252.6967 | 1114807.9174 | 2710248.2653 | 1114797.1965 | 2710242.4216 | 1114788.706
63 | 2710242.4216 | 1114788.706 | 2710299.3225 | 1114742.5434
64 | 2710309.6408 | 1114741.5211 | 2710299.3225 | 1114742.5434
65 | 2710100.5309 | 1115139.1483 | 2710103.8461 | 1115124.327
66 | 2710104.9055 | 1115119.5906 | 2710103.8461 | 1115124.327
67 | 2710084.0698 | 1115075.2831 | 2710104.9055 | 1115119.5906
68 | 2710084.0698 | 1115075.2831 | 2710086.1609 | 1115064.7499
69 | 2710123.5293 | 1115024.2887 | 2710136.7689 | 1115026.709
70 | 2710123.5293 | 1115024.2887 | 2710125.7872 | 1115012.4055
71 | 2710136.7689 | 1115026.709 | 2710140.3442 | 1115027.3626
72 | 2710125.7872 | 1115012.4055 | 2710130.4558 | 1114987.8352 | 2710141.1055 | 1114989.5222
73 | 2710155.6266 | 1115030.1563 | 2710140.3442 | 1115027.3626
74 | 2710160.4512 | 1115031.0383 | 2710155.6266 | 1115030.1563
75 | 2710194.3064 | 1114984.38 | 2710188.9401 | 1115007.6788
76 | 2710219.3246 | 1115158.3845 | 2710230.5197 | 1115155.6196
77 | 2710219.3246 | 1115158.3845 | 2710220.733 | 1115150.1489
78 | 2710230.5197 | 1115155.6196 | 2710234.2972 | 1115139.4842
79 | 2710236.901 | 1115128.3622 | 2710234.2972 | 1115139.4842
80 | 2710196.8738 | 1114973.2328 | 2710194.3064 | 1114984.38
81 | 2710163.0077 | 1114941.2851 | 2710165.8506 | 1114925.0426

## bus_geodata
| x | y | coords
0 | 2710247.5566 | 1114998.1994
1 | 2710278.5703 | 1115004.8513
2 | 2710229.4544 | 1114994.3168
3 | 2710228.1755 | 1115000.1042
4 | 2710234.7631 | 1114970.286
5 | 2710288.0812 | 1114967.442
6 | 2710238.0313 | 1114955.4918
7 | 2710222.7792 | 1115024.5236
8 | 2710239.3787 | 1114948.8877
9 | 2710221.0756 | 1115032.2329
10 | 2710218.9757 | 1115041.7351
11 | 2710193.6944 | 1115037.1148
12 | 2710215.8549 | 1115055.3993
13 | 2710182.6262 | 1115035.092
14 | 2710215.7561 | 1115055.8321
15 | 2710187.6534 | 1115013.2653
16 | 2710178.1276 | 1115034.2697
17 | 2710212.8424 | 1115068.5897
18 | 2710195.0736 | 1114897.6495
19 | 2710225.495 | 1114905.7995
20 | 2710179.0487 | 1114893.3564
21 | 2710246.9948 | 1114911.5594
22 | 2710195.6364 | 1114848.4994
23 | 2710171.739 | 1114891.4
24 | 2710242.7887 | 1114932.1742
25 | 2710248.0294 | 1114906.486
26 | 2710169.3925 | 1114904.8063
27 | 2710220.1068 | 1114926.7897
28 | 2710270.0797 | 1114910.9795
29 | 2710256.25 | 1114866.0197
30 | 2710169.1364 | 1114906.2695
31 | 2710216.5691 | 1114925.9498
32 | 2710041.5601 | 1115054.6426
33 | 2710047.6637 | 1115026.4855
34 | 2710037.9396 | 1115071.3445
35 | 2710050.8124 | 1115011.9599
36 | 2710033.5717 | 1115091.4946
37 | 2710058.4415 | 1114976.8241
38 | 2710080.0956 | 1115016.9276
39 | 2710095.1478 | 1115019.4811
40 | 2710092.1086 | 1115034.7899
41 | 2710089.5497 | 1115047.6796
42 | 2710092.8969 | 1115030.8193
43 | 2710089.4248 | 1115048.3091
44 | 2710087.3781 | 1115058.6187
45 | 2710109.4365 | 1115021.9015
46 | 2710086.3984 | 1115063.5536
47 | 2710119.0657 | 1115023.5326
48 | 2710222.6736 | 1115102.0525
49 | 2710253.5762 | 1115109.5668
50 | 2710206.1191 | 1115098.027
51 | 2710256.1848 | 1115110.2011
52 | 2710208.046 | 1115089.5902
53 | 2710198.405 | 1115136.4676
54 | 2710211.5143 | 1115074.4043
55 | 2710198.1945 | 1115137.5162
56 | 2710192.9628 | 1115163.5863
57 | 2710256.4252 | 1114816.9467
58 | 2710242.4216 | 1114788.706
59 | 2710299.3225 | 1114742.5434
60 | 2710309.6408 | 1114741.5211
61 | 2710100.5309 | 1115139.1483
62 | 2710103.8461 | 1115124.327
63 | 2710104.9055 | 1115119.5906
64 | 2710084.0698 | 1115075.2831
65 | 2710086.1609 | 1115064.7499
66 | 2710123.5293 | 1115024.2887
67 | 2710136.7689 | 1115026.709
68 | 2710125.7872 | 1115012.4055
69 | 2710140.3442 | 1115027.3626
70 | 2710141.1055 | 1114989.5222
71 | 2710155.6266 | 1115030.1563
72 | 2710160.4512 | 1115031.0383
73 | 2710188.9401 | 1115007.6788
74 | 2710219.3246 | 1115158.3845
75 | 2710230.5197 | 1115155.6196
76 | 2710220.733 | 1115150.1489
77 | 2710234.2972 | 1115139.4842
78 | 2710236.901 | 1115128.3622
79 | 2710194.3064 | 1114984.38
80 | 2710196.8738 | 1114973.2328
81 | 2710165.8506 | 1114925.0426
82 | 2710163.0077 | 1114941.2851
83 | 2710182.6262 | 1115035.092

## line_std_types
| c_nf_per_km | r_ohm_per_km | x_ohm_per_km | max_i_ka | type | q_mm2 | alpha | voltage_rating
NAYY 4x50 SE | 210 | 0.642 | 0.083 | 0.142 | cs | 50 | 0.00403 | LV
NAYY 4x120 SE | 264 | 0.225 | 0.08 | 0.242 | cs | 120 | 0.00403 | LV
NAYY 4x150 SE | 261 | 0.208 | 0.08 | 0.27 | cs | 150 | 0.00403 | LV
NA2XS2Y 1x95 RM/25 12/20 kV | 216 | 0.313 | 0.132 | 0.252 | cs | 95 | 0.00403 | MV
NA2XS2Y 1x185 RM/25 12/20 kV | 273 | 0.161 | 0.117 | 0.362 | cs | 185 | 0.00403 | MV
NA2XS2Y 1x240 RM/25 12/20 kV | 304 | 0.122 | 0.112 | 0.421 | cs | 240 | 0.00403 | MV
NA2XS2Y 1x95 RM/25 6/10 kV | 315 | 0.313 | 0.123 | 0.249 | cs | 95 | 0.00403 | MV
NA2XS2Y 1x185 RM/25 6/10 kV | 406 | 0.161 | 0.11 | 0.358 | cs | 185 | 0.00403 | MV
NA2XS2Y 1x240 RM/25 6/10 kV | 456 | 0.122 | 0.105 | 0.416 | cs | 240 | 0.00403 | MV
NA2XS2Y 1x150 RM/25 12/20 kV | 250 | 0.206 | 0.116 | 0.319 | cs | 150 | 0.00403 | MV
NA2XS2Y 1x120 RM/25 12/20 kV | 230 | 0.253 | 0.119 | 0.283 | cs | 120 | 0.00403 | MV
NA2XS2Y 1x70 RM/25 12/20 kV | 190 | 0.443 | 0.132 | 0.22 | cs | 70 | 0.00403 | MV
NA2XS2Y 1x150 RM/25 6/10 kV | 360 | 0.206 | 0.11 | 0.315 | cs | 150 | 0.00403 | MV
NA2XS2Y 1x120 RM/25 6/10 kV | 340 | 0.253 | 0.113 | 0.28 | cs | 120 | 0.00403 | MV
NA2XS2Y 1x70 RM/25 6/10 kV | 280 | 0.443 | 0.123 | 0.217 | cs | 70 | 0.00403 | MV
N2XS(FL)2Y 1x120 RM/35 64/110 kV | 112 | 0.153 | 0.166 | 0.366 | cs | 120 | 0.00393 | HV
N2XS(FL)2Y 1x185 RM/35 64/110 kV | 125 | 0.099 | 0.156 | 0.457 | cs | 185 | 0.00393 | HV
N2XS(FL)2Y 1x240 RM/35 64/110 kV | 135 | 0.075 | 0.149 | 0.526 | cs | 240 | 0.00393 | HV
N2XS(FL)2Y 1x300 RM/35 64/110 kV | 144 | 0.06 | 0.144 | 0.588 | cs | 300 | 0.00393 | HV
15-AL1/3-ST1A 0.4 | 11 | 1.8769 | 0.35 | 0.105 | ol | 16 | 0.00403 | LV
24-AL1/4-ST1A 0.4 | 11.25 | 1.2012 | 0.335 | 0.14 | ol | 24 | 0.00403 | LV
48-AL1/8-ST1A 0.4 | 12.2 | 0.5939 | 0.3 | 0.21 | ol | 48 | 0.00403 | LV
94-AL1/15-ST1A 0.4 | 13.2 | 0.306 | 0.29 | 0.35 | ol | 94 | 0.00403 | LV
34-AL1/6-ST1A 10.0 | 9.7 | 0.8342 | 0.36 | 0.17 | ol | 34 | 0.00403 | MV
48-AL1/8-ST1A 10.0 | 10.1 | 0.5939 | 0.35 | 0.21 | ol | 48 | 0.00403 | MV
70-AL1/11-ST1A 10.0 | 10.4 | 0.4132 | 0.339 | 0.29 | ol | 70 | 0.00403 | MV
94-AL1/15-ST1A 10.0 | 10.75 | 0.306 | 0.33 | 0.35 | ol | 94 | 0.00403 | MV
122-AL1/20-ST1A 10.0 | 11.1 | 0.2376 | 0.323 | 0.41 | ol | 122 | 0.00403 | MV
149-AL1/24-ST1A 10.0 | 11.25 | 0.194 | 0.315 | 0.47 | ol | 149 | 0.00403 | MV
34-AL1/6-ST1A 20.0 | 9.15 | 0.8342 | 0.382 | 0.17 | ol | 34 | 0.00403 | MV
48-AL1/8-ST1A 20.0 | 9.5 | 0.5939 | 0.372 | 0.21 | ol | 48 | 0.00403 | MV
70-AL1/11-ST1A 20.0 | 9.7 | 0.4132 | 0.36 | 0.29 | ol | 70 | 0.00403 | MV
94-AL1/15-ST1A 20.0 | 10 | 0.306 | 0.35 | 0.35 | ol | 94 | 0.00403 | MV
122-AL1/20-ST1A 20.0 | 10.3 | 0.2376 | 0.344 | 0.41 | ol | 122 | 0.00403 | MV
149-AL1/24-ST1A 20.0 | 10.5 | 0.194 | 0.337 | 0.47 | ol | 149 | 0.00403 | MV
184-AL1/30-ST1A 20.0 | 10.75 | 0.1571 | 0.33 | 0.535 | ol | 184 | 0.00403 | MV
243-AL1/39-ST1A 20.0 | 11 | 0.1188 | 0.32 | 0.645 | ol | 243 | 0.00403 | MV
48-AL1/8-ST1A 110.0 | 8 | 0.5939 | 0.46 | 0.21 | ol | 48 | 0.00403 | HV
70-AL1/11-ST1A 110.0 | 8.4 | 0.4132 | 0.45 | 0.29 | ol | 70 | 0.00403 | HV
94-AL1/15-ST1A 110.0 | 8.65 | 0.306 | 0.44 | 0.35 | ol | 94 | 0.00403 | HV
122-AL1/20-ST1A 110.0 | 8.5 | 0.2376 | 0.43 | 0.41 | ol | 122 | 0.00403 | HV
149-AL1/24-ST1A 110.0 | 8.75 | 0.194 | 0.41 | 0.47 | ol | 149 | 0.00403 | HV
184-AL1/30-ST1A 110.0 | 8.8 | 0.1571 | 0.4 | 0.535 | ol | 184 | 0.00403 | HV
243-AL1/39-ST1A 110.0 | 9 | 0.1188 | 0.39 | 0.645 | ol | 243 | 0.00403 | HV
305-AL1/39-ST1A 110.0 | 9.2 | 0.0949 | 0.38 | 0.74 | ol | 305 | 0.00403 | HV
490-AL1/64-ST1A 110.0 | 9.75 | 0.059 | 0.37 | 0.96 | ol | 490 | 0.00403 | HV
679-AL1/86-ST1A 110.0 | 9.95 | 0.042 | 0.36 | 1.15 | ol | 679 | 0.00403 | HV
490-AL1/64-ST1A 220.0 | 10 | 0.059 | 0.285 | 0.96 | ol | 490 | 0.00403 | HV
679-AL1/86-ST1A 220.0 | 11.7 | 0.042 | 0.275 | 1.15 | ol | 679 | 0.00403 | HV
490-AL1/64-ST1A 380.0 | 11 | 0.059 | 0.253 | 0.96 | ol | 490 | 0.00403 | HV
679-AL1/86-ST1A 380.0 | 14.6 | 0.042 | 0.25 | 1.15 | ol | 679 | 0.00403 | HV

## trafo_std_types
| i0_percent | pfe_kw | vkr_percent | sn_mva | vn_lv_kv | vn_hv_kv | vk_percent | shift_degree | vector_group | tap_side | tap_neutral | tap_min | tap_max | tap_step_degree | tap_step_percent | tap_phase_shifter
160 MVA 380/110 kV | 0.06 | 60 | 0.25 | 160 | 110 | 380 | 12.2 | 0 | Yy0 | hv | 0 | -9 | 9 | 0 | 1.5 | FALSE
100 MVA 220/110 kV | 0.06 | 55 | 0.26 | 100 | 110 | 220 | 12 | 0 | Yy0 | hv | 0 | -9 | 9 | 0 | 1.5 | FALSE
63 MVA 110/20 kV | 0.04 | 22 | 0.32 | 63 | 20 | 110 | 18 | 150 | YNd5 | hv | 0 | -9 | 9 | 0 | 1.5 | FALSE
40 MVA 110/20 kV | 0.05 | 18 | 0.34 | 40 | 20 | 110 | 16.2 | 150 | YNd5 | hv | 0 | -9 | 9 | 0 | 1.5 | FALSE
25 MVA 110/20 kV | 0.07 | 14 | 0.41 | 25 | 20 | 110 | 12 | 150 | YNd5 | hv | 0 | -9 | 9 | 0 | 1.5 | FALSE
63 MVA 110/10 kV | 0.04 | 22 | 0.32 | 63 | 10 | 110 | 18 | 150 | YNd5 | hv | 0 | -9 | 9 | 0 | 1.5 | FALSE
40 MVA 110/10 kV | 0.05 | 18 | 0.34 | 40 | 10 | 110 | 16.2 | 150 | YNd5 | hv | 0 | -9 | 9 | 0 | 1.5 | FALSE
25 MVA 110/10 kV | 0.07 | 14 | 0.41 | 25 | 10 | 110 | 12 | 150 | YNd5 | hv | 0 | -9 | 9 | 0 | 1.5 | FALSE
0.25 MVA 20/0.4 kV | 0.32 | 0.8 | 1.44 | 0.25 | 0.4 | 20 | 6 | 150 | Yzn5 | hv | 0 | -2 | 2 | 0 | 2.5 | FALSE
0.4 MVA 20/0.4 kV | 0.3375 | 1.35 | 1.425 | 0.4 | 0.4 | 20 | 6 | 150 | Dyn5 | hv | 0 | -2 | 2 | 0 | 2.5 | FALSE
0.63 MVA 20/0.4 kV | 0.2619 | 1.65 | 1.206 | 0.63 | 0.4 | 20 | 6 | 150 | Dyn5 | hv | 0 | -2 | 2 | 0 | 2.5 | FALSE
0.25 MVA 10/0.4 kV | 0.24 | 0.6 | 1.2 | 0.25 | 0.4 | 10 | 4 | 150 | Dyn5 | hv | 0 | -2 | 2 | 0 | 2.5 | FALSE
0.4 MVA 10/0.4 kV | 0.2375 | 0.95 | 1.325 | 0.4 | 0.4 | 10 | 4 | 150 | Dyn5 | hv | 0 | -2 | 2 | 0 | 2.5 | FALSE
0.63 MVA 10/0.4 kV | 0.1873 | 1.18 | 1.0794 | 0.63 | 0.4 | 10 | 4 | 150 | Dyn5 | hv | 0 | -2 | 2 | 0 | 2.5 | FALSE

## trafo3w_std_types
| sn_hv_mva | sn_mv_mva | sn_lv_mva | vn_hv_kv | vn_mv_kv | vn_lv_kv | vk_hv_percent | vk_mv_percent | vk_lv_percent | vkr_hv_percent | vkr_mv_percent | vkr_lv_percent | pfe_kw | i0_percent | shift_mv_degree | shift_lv_degree | vector_group | tap_side | tap_neutral | tap_min | tap_max | tap_step_percent
63/25/38 MVA 110/20/10 kV | 63 | 25 | 38 | 110 | 20 | 10 | 10.4 | 10.4 | 10.4 | 0.28 | 0.32 | 0.35 | 35 | 0.89 | 0 | 0 | YN0yn0yn0 | hv | 0 | -10 | 10 | 1.2
63/25/38 MVA 110/10/10 kV | 63 | 25 | 38 | 110 | 10 | 10 | 10.4 | 10.4 | 10.4 | 0.28 | 0.32 | 0.35 | 35 | 0.89 | 0 | 0 | YN0yn0yn0 | hv | 0 | -10 | 10 | 1.2

## fuse_std_types
| fuse_type | i_rated_a | t_avg | t_min | t_total | x_avg | x_min | x_total
HV 100A | HV 100A | 100 | 0 | [10.0, 3.64, 0.854, 0.281, 0.1, 0.0531, 0.022, 0.01] | [10.0, 4.267, 1.21, 0.403, 0.1, 0.058, 0.022, 0.01] | 0 | [300.0, 350.0, 450.0, 550.0, 700.0, 850.0, 1200.0, 1752.0] | [600.0, 700.0, 900.0, 1150.0, 1665.0, 2000.0, 3000.0, 4313.0]
HV 10A | HV 10A | 10 | 0 | [10.0, 1675.0, 0.344, 0.156, 0.1, 0.0417, 0.0171, 0.01] | [10.0, 1.3, 0.3, 0.155, 0.1, 0.0555, 0.023, 0.01] | 0 | [30.0, 32.0, 35.0, 37.0, 39.0, 50.0, 70.0, 88.0] | [60.0, 70.0, 80.0, 87.0, 94.0, 110.0, 150.0, 216.0]
HV 125A | HV 125A | 125 | 0 | [10.0, 1.82, 0.344, 0.1, 0.0467, 0.0269, 0.01] | [10.0, 2.478, 0.426, 0.1, 0.0427, 0.0211, 0.01] | 0 | [375.0, 500.0, 700.0, 925.0, 1200.0, 1500.0, 2341.0] | [750.0, 1000.0, 1500.0, 2200.0, 3000.0, 4000.0, 5765.0]
HV 160A | HV 160A | 160 | 0 | [10.0, 4.15, 1.03, 0.198, 0.1, 0.051, 0.0172, 0.01] | [10.0, 2.3, 0.734, 0.274, 0.1, 0.046, 0.0177, 0.01] | 0 | [480.0, 550.0, 700.0, 1000.0, 1260.0, 1600.0, 2500.0, 3227.0] | [960.0, 1300.0, 1700.0, 2200.0, 2996.0, 4000.0, 6000.0, 7946.0]
HV 16A | HV 16A | 16 | 0 | [10.0, 0.352, 0.164, 0.1, 0.0649, 0.0342, 0.01] | [10.0, 2.34, 0.722, 0.181, 0.1, 0.055, 0.0296, 0.01] | 0 | [48.0, 60.0, 65.0, 71.0, 80.0, 100.0, 162.0] | [96.0, 110.0, 125.0, 150.0, 168.0, 200.0, 250.0, 398.0]
HV 200A | HV 200A | 200 | 0 | [10.0, 4.267, 1.21, 0.403, 0.1, 0.058, 0.022, 0.01] | [10.0, 3.73, 1.654, 0.328, 0.1, 0.0531, 0.019, 0.01] | 0 | [600.0, 700.0, 900.0, 1150.0, 1665.0, 2000.0, 3000.0, 4313.0] | [1200.0, 1500.0, 1800.0, 2700.0, 3960.0, 5000.0, 7500.0, 10620.0]
HV 20A | HV 20A | 20 | 0 | [10.0, 1.3, 0.3, 0.155, 0.1, 0.0555, 0.023, 0.01] | [10.0, 1.3, 0.161, 0.1, 0.0611, 0.0399, 0.0141, 0.01] | 0 | [60.0, 70.0, 80.0, 87.0, 94.0, 110.0, 150.0, 216.0] | [120.0, 150.0, 200.0, 223.0, 260.0, 300.0, 450.0, 532.0]
HV 25A | HV 25A | 25 | 0 | [10.0, 2.512, 0.833, 0.299, 0.1, 0.0372, 0.0223, 0.01] | [10.0, 3.125, 0.597, 0.198, 0.1, 0.0378, 0.022, 0.01] | 0 | [75.0, 82.0, 90.0, 100.0, 124.0, 170.0, 200.0, 289.0] | [150.0, 170.0, 210.0, 250.0, 294.0, 400.0, 500.0, 711.0]
HV 31.5A | HV 31.5A | 31.5 | 0 | [10.0, 2.34, 0.722, 0.181, 0.1, 0.055, 0.0296, 0.01] | [10.0, 2.84, 0.368, 0.164, 0.1, 0.0621, 0.0378, 0.0195, 0.01] | 0 | [95.0, 110.0, 125.0, 150.0, 165.0, 200.0, 250.0, 390.0] | [189.0, 220.0, 300.0, 350.0, 393.0, 450.0, 530.0, 700.0, 960.0]
HV 40A | HV 40A | 40 | 0 | [10.0, 1.3, 0.161, 0.1, 0.0611, 0.0399, 0.0141, 0.01] | [10.0, 2.05, 0.369, 0.198, 0.1, 0.051, 0.0298, 0.01] | 0 | [120.0, 150.0, 200.0, 223.0, 260.0, 300.0, 450.0, 532.0] | [240.0, 300.0, 400.0, 450.0, 530.0, 650.0, 800.0, 1311.0]
HV 50A | HV 50A | 50 | 0 | [10.0, 3.215, 0.597, 0.198, 0.1, 0.0378, 0.022, 0.01] | [10.0, 3.64, 0.854, 0.281, 0.1, 0.0531, 0.022, 0.01] | 0 | [150.0, 170.0, 210.0, 250.0, 294.0, 400.0, 500.0, 711.0] | [300.0, 350.0, 450.0, 550.0, 700.0, 850.0, 1200.0, 1752.0]
HV 6.3A | HV 6.3A | 6.3 | 0 | [10.0, 1.39, 0.344, 0.168, 0.1, 0.056, 0.0263, 0.01] | [10.0, 1.711, 0.516, 0.198, 0.1, 0.0634, 0.0303, 0.01] | 0 | [19.0, 19.5, 20.4, 20.8, 22.0, 25.0, 32.0, 48.0] | [38.0, 40.0, 43.0, 48.0, 53.0, 60.0, 75.0, 118.0]
HV 63A | HV 63A | 63 | 0 | [10.0, 2.84, 0.368, 0.164, 0.1, 0.0621, 0.0378, 0.0195, 0.01] | [10.0, 1.82, 0.344, 0.1, 0.0467, 0.0269, 0.01] | 0 | [189.0, 220.0, 300.0, 350.0, 393.0, 450.0, 530.0, 700.0, 961.0] | [378.0, 500.0, 700.0, 934.0, 1200.0, 1500.0, 2366.0]
HV 80A | HV 80A | 80 | 0 | [10.0, 2.05, 0.369, 0.198, 0.1, 0.051, 0.0298, 0.01] | [10.0, 4.15, 1.03, 0.198, 0.1, 0.051, 0.0172, 0.01] | 0 | [240.0, 300.0, 400.0, 450.0, 530.0, 650.0, 800.0, 1311.0] | [480.0, 550.0, 700.0, 1000.0, 1260.0, 1600.0, 2500.0, 3227.0]
Siemens NH-1-100 | Siemens NH-1-100 | 100 | [5400.0, 2000.0, 400.0, 20.0, 1.0, 0.2, 0.012, 0.004] | 0 | 0 | [150.0, 190.0, 250.0, 430.0, 900.0, 1250.0, 2700.0, 3600.0] | 0 | 0
Siemens NH-1-125 | Siemens NH-1-125 | 125 | [4800.0, 120.0, 7.0, 0.1, 0.004] | 0 | 0 | [180.0, 400.0, 740.0, 2000.0, 4250.0] | 0 | 0
Siemens NH-1-16 | Siemens NH-1-16 | 16 | [4000.0, 400.0, 2.0, 0.1, 0.04, 0.01] | 0 | 0 | [26.0, 35.0, 75.0, 150.0, 200.0, 300.0] | 0 | 0
Siemens NH-1-160 | Siemens NH-1-160 | 160 | [4800.0, 120.0, 7.0, 0.1, 0.004] | 0 | 0 | [210.0, 500.0, 900.0, 2300.0, 5000.0] | 0 | 0
Siemens NH-1-25 | Siemens NH-1-25 | 25 | [4000.0, 1000.0, 10.0, 0.2, 0.02, 0.01] | 0 | 0 | [40.0, 50.0, 100.0, 210.0, 400.0, 500.0] | 0 | 0
Siemens NH-1-50 | Siemens NH-1-50 | 50 | [4000.0, 40.0, 4.0, 1.0, 0.02, 0.01] | 0 | 0 | [86.0, 200.0, 300.0, 400.0, 1000.0, 1280.0] | 0 | 0
Siemens NH-1-63 | Siemens NH-1-63 | 63 | [4000.0, 100.0, 10.0, 2.0, 0.04, 0.01] | 0 | 0 | [100.0, 200.0, 300.0, 400.0, 1000.0, 1500.0] | 0 | 0
Siemens NH-1-80 | Siemens NH-1-80 | 80 | [4800.0, 120.0, 7.0, 0.1, 0.01] | 0 | 0 | [150.58, 250.0, 450.0, 1150.0, 2470.0] | 0 | 0
Siemens NH-2-1000 | Siemens NH-2-1000 | 1000 | [4800.0, 120.0, 7.0, 0.1, 0.004] | 0 | 0 | [1900.0, 3500.0, 8400.0, 24000.0, 52000.0] | 0 | 0
Siemens NH-2-200 | Siemens NH-2-200 | 200 | [4800.0, 120.0, 7.0, 0.1, 0.004] | 0 | 0 | [280.0, 650.0, 1200.0, 3000.0, 7000.0] | 0 | 0
Siemens NH-2-224 | Siemens NH-2-224 | 224 | [4800.0, 120.0, 7.0, 0.2, 0.04, 0.004] | 0 | 0 | [400.0, 750.0, 1453.0, 3025.0, 4315.0, 7600.0] | 0 | 0
Siemens NH-2-250 | Siemens NH-2-250 | 250 | [4800.0, 120.0, 7.0, 0.1, 0.004] | 0 | 0 | [450.0, 800.0, 1650.0, 4000.0, 8500.0] | 0 | 0
Siemens NH-2-315 | Siemens NH-2-315 | 315 | [4800.0, 120.0, 7.0, 0.1, 0.004] | 0 | 0 | [550.0, 920.0, 1900.0, 5000.0, 11000.0] | 0 | 0
Siemens NH-2-355 | Siemens NH-2-355 | 355 | [4800.0, 120.0, 6.0, 0.1, 0.004] | 0 | 0 | [650.0, 1116.27, 2350.0, 5840.0, 12790.0] | 0 | 0
Siemens NH-2-400 | Siemens NH-2-400 | 400 | [4800.0, 120.0, 7.0, 0.1, 0.004] | 0 | 0 | [720.0, 1350.0, 2800.0, 6500.0, 15000.0] | 0 | 0
Siemens NH-2-425 | Siemens NH-2-425 | 425 | [4800.0, 120.0, 7.0, 0.1, 0.004] | 0 | 0 | [850.0, 1500.0, 3050.0, 7500.0, 16500.0] | 0 | 0
Siemens NH-2-630 | Siemens NH-2-630 | 630 | [4800.0, 120.0, 7.0, 0.1, 0.004] | 0 | 0 | [1200.0, 2000.0, 4800.0, 12000.0, 26000.0] | 0 | 0

## dtypes
| element | column | dtype
0 | bus | name | object
1 | bus | vn_kv | float64
2 | bus | type | object
3 | bus | zone | object
4 | bus | in_service | bool
5 | load | name | object
6 | load | bus | uint32
7 | load | p_mw | float64
8 | load | q_mvar | float64
9 | load | const_z_percent | float64
10 | load | const_i_percent | float64
11 | load | sn_mva | float64
12 | load | scaling | float64
13 | load | in_service | bool
14 | load | type | object
15 | ext_grid | name | object
16 | ext_grid | bus | uint32
17 | ext_grid | vm_pu | float64
18 | ext_grid | va_degree | float64
19 | ext_grid | slack_weight | float64
20 | ext_grid | in_service | bool
21 | line | name | object
22 | line | std_type | object
23 | line | from_bus | uint32
24 | line | to_bus | uint32
25 | line | length_km | float64
26 | line | r_ohm_per_km | float64
27 | line | x_ohm_per_km | float64
28 | line | c_nf_per_km | float64
29 | line | g_us_per_km | float64
30 | line | max_i_ka | float64
31 | line | df | float64
32 | line | parallel | uint32
33 | line | type | object
34 | line | in_service | bool
35 | trafo | name | object
36 | trafo | std_type | object
37 | trafo | hv_bus | uint32
38 | trafo | lv_bus | uint32
39 | trafo | sn_mva | float64
40 | trafo | vn_hv_kv | float64
41 | trafo | vn_lv_kv | float64
42 | trafo | vk_percent | float64
43 | trafo | vkr_percent | float64
44 | trafo | pfe_kw | float64
45 | trafo | i0_percent | float64
46 | trafo | shift_degree | float64
47 | trafo | tap_side | object
48 | trafo | tap_neutral | int32
49 | trafo | tap_min | int32
50 | trafo | tap_max | int32
51 | trafo | tap_step_percent | float64
52 | trafo | tap_step_degree | float64
53 | trafo | tap_pos | int32
54 | trafo | tap_phase_shifter | bool
55 | trafo | parallel | uint32
56 | trafo | df | float64
57 | trafo | in_service | bool
58 | line_geodata | coords | object
59 | bus_geodata | x | float64
60 | bus_geodata | y | float64
61 | bus_geodata | coords | object

## parameters
| version | format_version | converged | OPF_converged | name | f_hz | sn_mva
0 | 2.14.6 | 2.14.0 | FALSE | FALSE |  | 50 | 1