## bus
| name | vn_kv | type | zone | in_service
0 | bus_LV_5108-6_0_5_node_0 | 0.4 | n |  | TRUE
1 | bus_LV_5108-6_0_5_node_1 | 0.4 | n |  | TRUE
2 | bus_LV_5108-6_0_5_node_2 | 0.4 | n |  | TRUE
3 | bus_LV_5108-6_0_5_node_106 | 0.4 | n |  | TRUE
4 | bus_LV_5108-6_0_5_node_110 | 0.4 | n |  | TRUE
5 | bus_LV_5108-6_0_5_node_17 | 0.4 | n |  | TRUE
6 | bus_LV_5108-6_0_5_node_3 | 0.4 | n |  | TRUE
7 | bus_LV_5108-6_0_5_node_4 | 0.4 | n |  | TRUE
8 | bus_LV_5108-6_0_5_node_5 | 0.4 | n |  | TRUE
9 | bus_LV_5108-6_0_5_node_6 | 0.4 | n |  | TRUE
10 | bus_LV_5108-6_0_5_node_7 | 0.4 | n |  | TRUE
11 | bus_LV_5108-6_0_5_node_8 | 0.4 | n |  | TRUE
12 | bus_LV_5108-6_0_5_node_9 | 0.4 | n |  | TRUE
13 | bus_LV_5108-6_0_5_node_10 | 0.4 | n |  | TRUE
14 | bus_LV_5108-6_0_5_node_107 | 0.4 | n |  | TRUE
15 | bus_LV_5108-6_0_5_node_28 | 0.4 | n |  | TRUE
16 | bus_LV_5108-6_0_5_node_11 | 0.4 | n |  | TRUE
17 | bus_LV_5108-6_0_5_node_108 | 0.4 | n |  | TRUE
18 | bus_LV_5108-6_0_5_node_24 | 0.4 | n |  | TRUE
19 | bus_LV_5108-6_0_5_node_14 | 0.4 | n |  | TRUE
20 | bus_LV_5108-6_0_5_node_12 | 0.4 | n |  | TRUE
21 | bus_LV_5108-6_0_5_node_13 | 0.4 | n |  | TRUE
22 | bus_LV_5108-6_0_5_node_15 | 0.4 | n |  | TRUE
23 | bus_LV_5108-6_0_5_node_82 | 0.4 | n |  | TRUE
24 | bus_LV_5108-6_0_5_node_81 | 0.4 | n |  | TRUE
25 | bus_LV_5108-6_0_5_node_16 | 0.4 | n |  | TRUE
26 | bus_LV_5108-6_0_5_node_80 | 0.4 | n |  | TRUE
27 | bus_LV_5108-6_0_5_node_85 | 0.4 | n |  | TRUE
28 | bus_LV_5108-6_0_5_node_79 | 0.4 | n |  | TRUE
29 | bus_LV_5108-6_0_5_node_26 | 0.4 | n |  | TRUE
30 | bus_LV_5108-6_0_5_node_27 | 0.4 | n |  | TRUE
31 | bus_LV_5108-6_0_5_node_23 | 0.4 | n |  | TRUE
32 | bus_LV_5108-6_0_5_node_18 | 0.4 | n |  | TRUE
33 | bus_LV_5108-6_0_5_node_19 | 0.4 | n |  | TRUE
34 | bus_LV_5108-6_0_5_node_20 | 0.4 | n |  | TRUE
35 | bus_LV_5108-6_0_5_node_21 | 0.4 | n |  | TRUE
36 | bus_LV_5108-6_0_5_node_22 | 0.4 | n |  | TRUE
37 | bus_LV_5108-6_0_5_node_25 | 0.4 | n |  | TRUE
38 | bus_LV_5108-6_0_5_node_31 | 0.4 | n |  | TRUE
39 | bus_LV_5108-6_0_5_node_37 | 0.4 | n |  | TRUE
40 | bus_LV_5108-6_0_5_node_32 | 0.4 | n |  | TRUE
41 | bus_LV_5108-6_0_5_node_39 | 0.4 | n |  | TRUE
42 | bus_LV_5108-6_0_5_node_35 | 0.4 | n |  | TRUE
43 | bus_LV_5108-6_0_5_node_33 | 0.4 | n |  | TRUE
44 | bus_LV_5108-6_0_5_node_40 | 0.4 | n |  | TRUE
45 | bus_LV_5108-6_0_5_node_53 | 0.4 | n |  | TRUE
46 | bus_LV_5108-6_0_5_node_34 | 0.4 | n |  | TRUE
47 | bus_LV_5108-6_0_5_node_36 | 0.4 | n |  | TRUE
48 | bus_LV_5108-6_0_5_node_38 | 0.4 | n |  | TRUE
49 | bus_LV_5108-6_0_5_node_42 | 0.4 | n |  | TRUE
50 | bus_LV_5108-6_0_5_node_43 | 0.4 | n |  | TRUE
51 | bus_LV_5108-6_0_5_node_52 | 0.4 | n |  | TRUE
52 | bus_LV_5108-6_0_5_node_47 | 0.4 | n |  | TRUE
53 | bus_LV_5108-6_0_5_node_44 | 0.4 | n |  | TRUE
54 | bus_LV_5108-6_0_5_node_50 | 0.4 | n |  | TRUE
55 | bus_LV_5108-6_0_5_node_48 | 0.4 | n |  | TRUE
56 | bus_LV_5108-6_0_5_node_51 | 0.4 | n |  | TRUE
57 | bus_LV_5108-6_0_5_node_46 | 0.4 | n |  | TRUE
58 | bus_LV_5108-6_0_5_node_70 | 0.4 | n |  | TRUE
59 | bus_LV_5108-6_0_5_node_67 | 0.4 | n |  | TRUE
60 | bus_LV_5108-6_0_5_node_49 | 0.4 | n |  | TRUE
61 | bus_LV_5108-6_0_5_node_54 | 0.4 | n |  | TRUE
62 | bus_LV_5108-6_0_5_node_59 | 0.4 | n |  | TRUE
63 | bus_LV_5108-6_0_5_node_69 | 0.4 | n |  | TRUE
64 | bus_LV_5108-6_0_5_node_57 | 0.4 | n |  | TRUE
65 | bus_LV_5108-6_0_5_node_68 | 0.4 | n |  | TRUE
66 | bus_LV_5108-6_0_5_node_55 | 0.4 | n |  | TRUE
67 | bus_LV_5108-6_0_5_node_56 | 0.4 | n |  | TRUE
68 | bus_LV_5108-6_0_5_node_63 | 0.4 | n |  | TRUE
69 | bus_LV_5108-6_0_5_node_62 | 0.4 | n |  | TRUE
70 | bus_LV_5108-6_0_5_node_58 | 0.4 | n |  | TRUE
71 | bus_LV_5108-6_0_5_node_60 | 0.4 | n |  | TRUE
72 | bus_LV_5108-6_0_5_node_61 | 0.4 | n |  | TRUE
73 | bus_LV_5108-6_0_5_node_64 | 0.4 | n |  | TRUE
74 | bus_LV_5108-6_0_5_node_65 | 0.4 | n |  | TRUE
75 | bus_LV_5108-6_0_5_node_66 | 0.4 | n |  | TRUE
76 | bus_LV_5108-6_0_5_node_71 | 0.4 | n |  | TRUE
77 | bus_LV_5108-6_0_5_node_72 | 0.4 | n |  | TRUE
78 | bus_LV_5108-6_0_5_node_73 | 0.4 | n |  | TRUE
79 | bus_LV_5108-6_0_5_node_74 | 0.4 | n |  | TRUE
80 | bus_LV_5108-6_0_5_node_75 | 0.4 | n |  | TRUE
81 | bus_LV_5108-6_0_5_node_76 | 0.4 | n |  | TRUE
82 | bus_LV_5108-6_0_5_node_84 | 0.4 | n |  | TRUE
83 | bus_LV_5108-6_0_5_node_77 | 0.4 | n |  | TRUE
84 | bus_LV_5108-6_0_5_node_89 | 0.4 | n |  | TRUE
85 | bus_LV_5108-6_0_5_node_87 | 0.4 | n |  | TRUE
86 | bus_LV_5108-6_0_5_node_78 | 0.4 | n |  | TRUE
87 | bus_LV_5108-6_0_5_node_83 | 0.4 | n |  | TRUE
88 | bus_LV_5108-6_0_5_node_86 | 0.4 | n |  | TRUE
89 | bus_LV_5108-6_0_5_node_96 | 0.4 | n |  | TRUE
90 | bus_LV_5108-6_0_5_node_95 | 0.4 | n |  | TRUE
91 | bus_LV_5108-6_0_5_node_88 | 0.4 | n |  | TRUE
92 | bus_LV_5108-6_0_5_node_109 | 0.4 | n |  | TRUE
93 | bus_LV_5108-6_0_5_node_104 | 0.4 | n |  | TRUE
94 | bus_LV_5108-6_0_5_node_97 | 0.4 | n |  | TRUE
95 | bus_LV_5108-6_0_5_node_94 | 0.4 | n |  | TRUE
96 | bus_LV_5108-6_0_5_node_90 | 0.4 | n |  | TRUE
97 | bus_LV_5108-6_0_5_node_91 | 0.4 | n |  | TRUE
98 | bus_LV_5108-6_0_5_node_92 | 0.4 | n |  | TRUE
99 | bus_LV_5108-6_0_5_node_93 | 0.4 | n |  | TRUE
100 | bus_LV_5108-6_0_5_node_99 | 0.4 | n |  | TRUE
101 | bus_LV_5108-6_0_5_node_103 | 0.4 | n |  | TRUE
102 | bus_LV_5108-6_0_5_node_101 | 0.4 | n |  | TRUE
103 | bus_LV_5108-6_0_5_node_100 | 0.4 | n |  | TRUE
104 | bus_LV_5108-6_0_5_node_102 | 0.4 | n |  | TRUE
105 | bus_MV_64_0_node_34 | 20 | n |  | TRUE

## load
| name | bus | p_mw | q_mvar | const_z_percent | const_i_percent | sn_mva | scaling | in_service | type
0 | LV_5108-6_0_5_load_0 | 0 | 0.0074442 | 0.0018657 | 0 | 0 |  | 1 | TRUE | wye
1 | LV_5108-6_0_5_load_1 | 1 | 0.0044104 | 0.0011054 | 0 | 0 |  | 1 | TRUE | wye
2 | LV_5108-6_0_5_load_2 | 2 | 0.0060142 | 0.0015073 | 0 | 0 |  | 1 | TRUE | wye
3 | LV_5108-6_0_5_load_110 | 4 | 0.0035453 | 0.00088854 | 0 | 0 |  | 1 | TRUE | wye
4 | LV_5108-6_0_5_load_3 | 6 | 0.0054562 | 0.0013675 | 0 | 0 |  | 1 | TRUE | wye
5 | LV_5108-6_0_5_load_6 | 9 | 0.007381 | 0.0018498 | 0 | 0 |  | 1 | TRUE | wye
6 | LV_5108-6_0_5_load_7 | 10 | 0.011671 | 0.0029251 | 0 | 0 |  | 1 | TRUE | wye
7 | LV_5108-6_0_5_load_8 | 11 | 0.015598 | 0.0039092 | 0 | 0 |  | 1 | TRUE | wye
8 | LV_5108-6_0_5_load_9 | 12 | 0.009455 | 0.0023696 | 0 | 0 |  | 1 | TRUE | wye
9 | LV_5108-6_0_5_load_10 | 13 | 0.0068944 | 0.0017279 | 0 | 0 |  | 1 | TRUE | wye
10 | LV_5108-6_0_5_load_107 | 14 | 0.0024567 | 0.00061571 | 0 | 0 |  | 1 | TRUE | wye
11 | LV_5108-6_0_5_load_28 | 15 | 0.0032286 | 0.00080916 | 0 | 0 |  | 1 | TRUE | wye
12 | LV_5108-6_0_5_load_11 | 16 | 0.0078796 | 0.0019748 | 0 | 0 |  | 1 | TRUE | wye
13 | LV_5108-6_0_5_load_108 | 17 | 0.0091695 | 0.0022981 | 0 | 0 |  | 1 | TRUE | wye
14 | LV_5108-6_0_5_load_12 | 20 | 0.0025416 | 0.00063699 | 0 | 0 |  | 1 | TRUE | wye
15 | LV_5108-6_0_5_load_13 | 21 | 0.021496 | 0.0053875 | 0 | 0 |  | 1 | TRUE | wye
16 | LV_5108-6_0_5_load_82 | 23 | 0.015436 | 0.0038687 | 0 | 0 |  | 1 | TRUE | wye
17 | LV_5108-6_0_5_load_81 | 24 | 0.0070874 | 0.0017763 | 0 | 0 |  | 1 | TRUE | wye
18 | LV_5108-6_0_5_load_16 | 25 | 0.0027414 | 0.00068707 | 0 | 0 |  | 1 | TRUE | wye
19 | LV_5108-6_0_5_load_85 | 27 | 0.0019903 | 0.00049881 | 0 | 0 |  | 1 | TRUE | wye
20 | LV_5108-6_0_5_load_79 | 28 | 0.0068324 | 0.0017124 | 0 | 0 |  | 1 | TRUE | wye
21 | LV_5108-6_0_5_load_27 | 30 | 0.0025374 | 0.00063594 | 0 | 0 |  | 1 | TRUE | wye
22 | LV_5108-6_0_5_load_23 | 31 | 0.0055234 | 0.0013843 | 0 | 0 |  | 1 | TRUE | wye
23 | LV_5108-6_0_5_load_18 | 32 | 0.006516 | 0.0016331 | 0 | 0 |  | 1 | TRUE | wye
24 | LV_5108-6_0_5_load_19 | 33 | 0.0036825 | 0.00092293 | 0 | 0 |  | 1 | TRUE | wye
25 | LV_5108-6_0_5_load_21 | 35 | 0.0072074 | 0.0018064 | 0 | 0 |  | 1 | TRUE | wye
26 | LV_5108-6_0_5_load_22 | 36 | 0.0074418 | 0.0018651 | 0 | 0 |  | 1 | TRUE | wye
27 | LV_5108-6_0_5_load_37 | 39 | 0.0032862 | 0.00082359 | 0 | 0 |  | 1 | TRUE | wye
28 | LV_5108-6_0_5_load_32 | 40 | 0.0016854 | 0.0004224 | 0 | 0 |  | 1 | TRUE | wye
29 | LV_5108-6_0_5_load_39 | 41 | 0.0062888 | 0.0015761 | 0 | 0 |  | 1 | TRUE | wye
30 | LV_5108-6_0_5_load_35 | 42 | 0.0017697 | 0.00044353 | 0 | 0 |  | 1 | TRUE | wye
31 | LV_5108-6_0_5_load_33 | 43 | 0.0048725 | 0.0012212 | 0 | 0 |  | 1 | TRUE | wye
32 | LV_5108-6_0_5_load_40 | 44 | 0.0093244 | 0.0023369 | 0 | 0 |  | 1 | TRUE | wye
33 | LV_5108-6_0_5_load_53 | 45 | 0.014145 | 0.003545 | 0 | 0 |  | 1 | TRUE | wye
34 | LV_5108-6_0_5_load_34 | 46 | 0.00257 | 0.00064411 | 0 | 0 |  | 1 | TRUE | wye
35 | LV_5108-6_0_5_load_36 | 47 | 0.013179 | 0.0033029 | 0 | 0 |  | 1 | TRUE | wye
36 | LV_5108-6_0_5_load_38 | 48 | 0.0021505 | 0.00053896 | 0 | 0 |  | 1 | TRUE | wye
37 | LV_5108-6_0_5_load_43 | 50 | 0.012597 | 0.003157 | 0 | 0 |  | 1 | TRUE | wye
38 | LV_5108-6_0_5_load_47 | 52 | 0.0052042 | 0.0013043 | 0 | 0 |  | 1 | TRUE | wye
39 | LV_5108-6_0_5_load_44 | 53 | 0.0041236 | 0.0010335 | 0 | 0 |  | 1 | TRUE | wye
40 | LV_5108-6_0_5_load_50 | 54 | 0.018545 | 0.0046479 | 0 | 0 |  | 1 | TRUE | wye
41 | LV_5108-6_0_5_load_48 | 55 | 0.010207 | 0.002558 | 0 | 0 |  | 1 | TRUE | wye
42 | LV_5108-6_0_5_load_46 | 57 | 0.0046154 | 0.0011567 | 0 | 0 |  | 1 | TRUE | wye
43 | LV_5108-6_0_5_load_70 | 58 | 0.0054276 | 0.0013603 | 0 | 0 |  | 1 | TRUE | wye
44 | LV_5108-6_0_5_load_67 | 59 | 0.0042861 | 0.0010742 | 0 | 0 |  | 1 | TRUE | wye
45 | LV_5108-6_0_5_load_49 | 60 | 0.0068275 | 0.0017111 | 0 | 0 |  | 1 | TRUE | wye
46 | LV_5108-6_0_5_load_54 | 61 | 0.0073716 | 0.0018475 | 0 | 0 |  | 1 | TRUE | wye
47 | LV_5108-6_0_5_load_59 | 62 | 0.0048886 | 0.0012252 | 0 | 0 |  | 1 | TRUE | wye
48 | LV_5108-6_0_5_load_69 | 63 | 0.0053185 | 0.0013329 | 0 | 0 |  | 1 | TRUE | wye
49 | LV_5108-6_0_5_load_57 | 64 | 0.0068466 | 0.0017159 | 0 | 0 |  | 1 | TRUE | wye
50 | LV_5108-6_0_5_load_68 | 65 | 0.0050529 | 0.0012664 | 0 | 0 |  | 1 | TRUE | wye
51 | LV_5108-6_0_5_load_55 | 66 | 0.0042024 | 0.0010532 | 0 | 0 |  | 1 | TRUE | wye
52 | LV_5108-6_0_5_load_56 | 67 | 0.0046246 | 0.001159 | 0 | 0 |  | 1 | TRUE | wye
53 | LV_5108-6_0_5_load_63 | 68 | 0.013077 | 0.0032775 | 0 | 0 |  | 1 | TRUE | wye
54 | LV_5108-6_0_5_load_58 | 70 | 0.0039308 | 0.00098516 | 0 | 0 |  | 1 | TRUE | wye
55 | LV_5108-6_0_5_load_60 | 71 | 0.011198 | 0.0028064 | 0 | 0 |  | 1 | TRUE | wye
56 | LV_5108-6_0_5_load_61 | 72 | 0.0075065 | 0.0018813 | 0 | 0 |  | 1 | TRUE | wye
57 | LV_5108-6_0_5_load_64 | 73 | 0.0044398 | 0.0011127 | 0 | 0 |  | 1 | TRUE | wye
58 | LV_5108-6_0_5_load_65 | 74 | 0.0063016 | 0.0015793 | 0 | 0 |  | 1 | TRUE | wye
59 | LV_5108-6_0_5_load_71 | 76 | 0.0071022 | 0.00178 | 0 | 0 |  | 1 | TRUE | wye
60 | LV_5108-6_0_5_load_72 | 77 | 0.0070279 | 0.0017614 | 0 | 0 |  | 1 | TRUE | wye
61 | LV_5108-6_0_5_load_74 | 79 | 0.0043761 | 0.0010967 | 0 | 0 |  | 1 | TRUE | wye
62 | LV_5108-6_0_5_load_75 | 80 | 0.0069241 | 0.0017353 | 0 | 0 |  | 1 | TRUE | wye
63 | LV_5108-6_0_5_load_76 | 81 | 0.0072127 | 0.0018077 | 0 | 0 |  | 1 | TRUE | wye
64 | LV_5108-6_0_5_load_77 | 83 | 0.0062556 | 0.0015678 | 0 | 0 |  | 1 | TRUE | wye
65 | LV_5108-6_0_5_load_87 | 85 | 0.0053651 | 0.0013446 | 0 | 0 |  | 1 | TRUE | wye
66 | LV_5108-6_0_5_load_78 | 86 | 0.0067299 | 0.0016867 | 0 | 0 |  | 1 | TRUE | wye
67 | LV_5108-6_0_5_load_83 | 87 | 0.0041894 | 0.00105 | 0 | 0 |  | 1 | TRUE | wye
68 | LV_5108-6_0_5_load_86 | 88 | 0.0049538 | 0.0012415 | 0 | 0 |  | 1 | TRUE | wye
69 | LV_5108-6_0_5_load_96 | 89 | 0.004971 | 0.0012458 | 0 | 0 |  | 1 | TRUE | wye
70 | LV_5108-6_0_5_load_95 | 90 | 0.006541 | 0.0016393 | 0 | 0 |  | 1 | TRUE | wye
71 | LV_5108-6_0_5_load_88 | 91 | 0.016971 | 0.0042534 | 0 | 0 |  | 1 | TRUE | wye
72 | LV_5108-6_0_5_load_109 | 92 | 0.0037458 | 0.00093878 | 0 | 0 |  | 1 | TRUE | wye
73 | LV_5108-6_0_5_load_104 | 93 | 0.0058841 | 0.0014747 | 0 | 0 |  | 1 | TRUE | wye
74 | LV_5108-6_0_5_load_97 | 94 | 0.0044333 | 0.0011111 | 0 | 0 |  | 1 | TRUE | wye
75 | LV_5108-6_0_5_load_94 | 95 | 0.0069484 | 0.0017414 | 0 | 0 |  | 1 | TRUE | wye
76 | LV_5108-6_0_5_load_90 | 96 | 0.0040606 | 0.0010177 | 0 | 0 |  | 1 | TRUE | wye
77 | LV_5108-6_0_5_load_91 | 97 | 0.0069339 | 0.0017378 | 0 | 0 |  | 1 | TRUE | wye
78 | LV_5108-6_0_5_load_92 | 98 | 0.0040387 | 0.0010122 | 0 | 0 |  | 1 | TRUE | wye
79 | LV_5108-6_0_5_load_93 | 99 | 0.0060279 | 0.0015107 | 0 | 0 |  | 1 | TRUE | wye
80 | LV_5108-6_0_5_load_99 | 100 | 0.0065464 | 0.0016407 | 0 | 0 |  | 1 | TRUE | wye
81 | LV_5108-6_0_5_load_101 | 102 | 0.0022179 | 0.00055586 | 0 | 0 |  | 1 | TRUE | wye
82 | LV_5108-6_0_5_load_100 | 103 | 0.0026976 | 0.00067608 | 0 | 0 |  | 1 | TRUE | wye
83 | LV_5108-6_0_5_load_102 | 104 | 0.0040603 | 0.0010176 | 0 | 0 |  | 1 | TRUE | wye

## ext_grid
| name | bus | vm_pu | va_degree | slack_weight | in_service
0 |  | 25 | 1 | 0 | 1 | TRUE

## line
| name | std_type | from_bus | to_bus | length_km | r_ohm_per_km | x_ohm_per_km | c_nf_per_km | g_us_per_km | max_i_ka | df | parallel | type | in_service
0 | LV_5108-6_0_5_line_0 |  | 0 | 1 | 0.014079 | 0.125 | 0.08 | 261 | 0 | 0.364 | 1 | 1 | cs | TRUE
1 | LV_5108-6_0_5_line_1 |  | 1 | 2 | 0.0094371 | 0.125 | 0.08 | 261 | 0 | 0.364 | 1 | 1 | cs | TRUE
2 | LV_5108-6_0_5_line_2 |  | 2 | 3 | 0.01395 | 0.125 | 0.08 | 261 | 0 | 0.364 | 1 | 1 | cs | TRUE
3 | LV_5108-6_0_5_line_3 |  | 3 | 4 | 0.033183 | 0.125 | 0.08 | 261 | 0 | 0.364 | 1 | 1 | cs | TRUE
4 | LV_5108-6_0_5_line_4 |  | 3 | 5 | 0.073531 | 0.125 | 0.08 | 261 | 0 | 0.364 | 1 | 1 | cs | TRUE
5 | LV_5108-6_0_5_line_5 |  | 5 | 18 | 0.034691 | 0.125 | 0.08 | 261 | 0 | 0.364 | 1 | 5 | cs | TRUE
6 | LV_5108-6_0_5_line_6 |  | 5 | 19 | 0.062978 | 0.125 | 0.08 | 261 | 0 | 0.364 | 1 | 5 | cs | TRUE
7 | LV_5108-6_0_5_line_7 |  | 5 | 12 | 0.013559 | 0.125 | 0.08 | 261 | 0 | 0.364 | 1 | 1 | cs | TRUE
8 | LV_5108-6_0_5_line_8 |  | 6 | 7 | 0.010082 | 0.125 | 0.08 | 261 | 0 | 0.364 | 1 | 1 | cs | TRUE
9 | LV_5108-6_0_5_line_9 |  | 6 | 8 | 0.012149 | 0.125 | 0.08 | 261 | 0 | 0.364 | 1 | 1 | cs | TRUE
10 | LV_5108-6_0_5_line_10 |  | 7 | 9 | 0.018603 | 0.125 | 0.08 | 261 | 0 | 0.364 | 1 | 1 | cs | TRUE
11 | LV_5108-6_0_5_line_11 |  | 7 | 10 | 0.014108 | 0.125 | 0.08 | 261 | 0 | 0.364 | 1 | 1 | cs | TRUE
12 | LV_5108-6_0_5_line_12 |  | 8 | 11 | 0.020205 | 0.125 | 0.08 | 261 | 0 | 0.364 | 1 | 1 | cs | TRUE
13 | LV_5108-6_0_5_line_13 |  | 8 | 12 | 0.02992 | 0.125 | 0.08 | 261 | 0 | 0.364 | 1 | 1 | cs | TRUE
14 | LV_5108-6_0_5_line_14 |  | 9 | 13 | 0.015626 | 0.125 | 0.08 | 261 | 0 | 0.364 | 1 | 1 | cs | TRUE
15 | LV_5108-6_0_5_line_15 |  | 10 | 14 | 0.016988 | 0.125 | 0.08 | 261 | 0 | 0.364 | 1 | 1 | cs | TRUE
16 | LV_5108-6_0_5_line_16 |  | 11 | 15 | 0.0094619 | 0.125 | 0.08 | 261 | 0 | 0.364 | 1 | 1 | cs | TRUE
17 | LV_5108-6_0_5_line_17 |  | 13 | 16 | 0.0015903 | 0.125 | 0.08 | 261 | 0 | 0.364 | 1 | 1 | cs | TRUE
18 | LV_5108-6_0_5_line_18 |  | 14 | 17 | 0.0029182 | 0.125 | 0.08 | 261 | 0 | 0.364 | 1 | 1 | cs | TRUE
19 | LV_5108-6_0_5_line_19 |  | 18 | 29 | 0.051711 | 0.125 | 0.08 | 261 | 0 | 0.364 | 1 | 5 | cs | TRUE
20 | LV_5108-6_0_5_line_20 |  | 18 | 30 | 0.023548 | 0.125 | 0.08 | 261 | 0 | 0.364 | 1 | 1 | cs | TRUE
21 | LV_5108-6_0_5_line_21 |  | 18 | 31 | 0.058882 | 0.125 | 0.08 | 261 | 0 | 0.364 | 1 | 1 | cs | TRUE
22 | LV_5108-6_0_5_line_22 |  | 19 | 20 | 0.012948 | 0.125 | 0.08 | 261 | 0 | 0.364 | 1 | 5 | cs | TRUE
23 | LV_5108-6_0_5_line_23 |  | 20 | 21 | 0.037846 | 0.125 | 0.08 | 261 | 0 | 0.364 | 1 | 5 | cs | TRUE
24 | LV_5108-6_0_5_line_24 |  | 21 | 22 | 0.033967 | 0.125 | 0.08 | 261 | 0 | 0.364 | 1 | 5 | cs | TRUE
25 | LV_5108-6_0_5_line_25 |  | 22 | 23 | 0.014044 | 0.125 | 0.08 | 261 | 0 | 0.364 | 1 | 1 | cs | TRUE
26 | LV_5108-6_0_5_line_26 |  | 22 | 24 | 0.011371 | 0.125 | 0.08 | 261 | 0 | 0.364 | 1 | 5 | cs | TRUE
27 | LV_5108-6_0_5_line_27 |  | 23 | 27 | 0.038063 | 0.125 | 0.08 | 261 | 0 | 0.364 | 1 | 1 | cs | TRUE
28 | LV_5108-6_0_5_line_28 |  | 24 | 26 | 0.033336 | 0.125 | 0.08 | 261 | 0 | 0.364 | 1 | 5 | cs | TRUE
29 | LV_5108-6_0_5_line_29 |  | 25 | 26 | 0.013355 | 0.125 | 0.08 | 261 | 0 | 0.364 | 1 | 5 | cs | TRUE
30 | LV_5108-6_0_5_line_30 |  | 26 | 28 | 0.015967 | 0.125 | 0.08 | 261 | 0 | 0.364 | 1 | 1 | cs | TRUE
31 | LV_5108-6_0_5_line_31 |  | 27 | 88 | 0.00396 | 0.125 | 0.08 | 261 | 0 | 0.364 | 1 | 1 | cs | TRUE
32 | LV_5108-6_0_5_line_32 |  | 28 | 81 | 0.027956 | 0.125 | 0.08 | 261 | 0 | 0.364 | 1 | 1 | cs | TRUE
33 | LV_5108-6_0_5_line_33 |  | 29 | 38 | 0.030194 | 0.125 | 0.08 | 261 | 0 | 0.364 | 1 | 1 | cs | TRUE
34 | LV_5108-6_0_5_line_34 |  | 29 | 39 | 0.015217 | 0.125 | 0.08 | 261 | 0 | 0.364 | 1 | 5 | cs | TRUE
35 | LV_5108-6_0_5_line_35 |  | 30 | 40 | 0.034599 | 0.125 | 0.08 | 261 | 0 | 0.364 | 1 | 1 | cs | TRUE
36 | LV_5108-6_0_5_line_36 |  | 31 | 37 | 0.045784 | 0.125 | 0.08 | 261 | 0 | 0.364 | 1 | 1 | cs | TRUE
37 | LV_5108-6_0_5_line_37 |  | 32 | 33 | 0.00089008 | 0.125 | 0.08 | 261 | 0 | 0.364 | 1 | 1 | cs | TRUE
38 | LV_5108-6_0_5_line_38 |  | 32 | 34 | 0.022034 | 0.125 | 0.08 | 261 | 0 | 0.364 | 1 | 1 | cs | TRUE
39 | LV_5108-6_0_5_line_39 |  | 34 | 35 | 0.029145 | 0.125 | 0.08 | 261 | 0 | 0.364 | 1 | 1 | cs | TRUE
40 | LV_5108-6_0_5_line_40 |  | 34 | 36 | 0.016855 | 0.125 | 0.08 | 261 | 0 | 0.364 | 1 | 1 | cs | TRUE
41 | LV_5108-6_0_5_line_41 |  | 36 | 37 | 0.059001 | 0.125 | 0.08 | 261 | 0 | 0.364 | 1 | 1 | cs | TRUE
42 | LV_5108-6_0_5_line_42 |  | 38 | 41 | 0.00080651 | 0.125 | 0.08 | 261 | 0 | 0.364 | 1 | 1 | cs | TRUE
43 | LV_5108-6_0_5_line_43 |  | 39 | 42 | 0.011573 | 0.125 | 0.08 | 261 | 0 | 0.364 | 1 | 5 | cs | TRUE
44 | LV_5108-6_0_5_line_44 |  | 40 | 43 | 0.038486 | 0.125 | 0.08 | 261 | 0 | 0.364 | 1 | 1 | cs | TRUE
45 | LV_5108-6_0_5_line_45 |  | 42 | 46 | 0.012306 | 0.125 | 0.08 | 261 | 0 | 0.364 | 1 | 5 | cs | TRUE
46 | LV_5108-6_0_5_line_46 |  | 44 | 45 | 0.029506 | 0.125 | 0.08 | 261 | 0 | 0.364 | 1 | 1 | cs | TRUE
47 | LV_5108-6_0_5_line_47 |  | 45 | 51 | 0.04005 | 0.125 | 0.08 | 261 | 0 | 0.364 | 1 | 1 | cs | TRUE
48 | LV_5108-6_0_5_line_48 |  | 46 | 47 | 0.0071879 | 0.125 | 0.08 | 261 | 0 | 0.364 | 1 | 5 | cs | TRUE
49 | LV_5108-6_0_5_line_49 |  | 47 | 48 | 0.025511 | 0.125 | 0.08 | 261 | 0 | 0.364 | 1 | 5 | cs | TRUE
50 | LV_5108-6_0_5_line_50 |  | 48 | 49 | 0.015569 | 0.125 | 0.08 | 261 | 0 | 0.364 | 1 | 5 | cs | TRUE
51 | LV_5108-6_0_5_line_51 |  | 49 | 50 | 0.017881 | 0.125 | 0.08 | 261 | 0 | 0.364 | 1 | 5 | cs | TRUE
52 | LV_5108-6_0_5_line_52 |  | 50 | 52 | 0.014547 | 0.125 | 0.08 | 261 | 0 | 0.364 | 1 | 5 | cs | TRUE
53 | LV_5108-6_0_5_line_53 |  | 51 | 61 | 0.029352 | 0.125 | 0.08 | 261 | 0 | 0.364 | 1 | 5 | cs | TRUE
54 | LV_5108-6_0_5_line_54 |  | 51 | 60 | 0.014453 | 0.125 | 0.08 | 261 | 0 | 0.364 | 1 | 5 | cs | TRUE
55 | LV_5108-6_0_5_line_55 |  | 52 | 55 | 0.022893 | 0.125 | 0.08 | 261 | 0 | 0.364 | 1 | 5 | cs | TRUE
56 | LV_5108-6_0_5_line_56 |  | 53 | 54 | 0.036793 | 0.125 | 0.08 | 261 | 0 | 0.364 | 1 | 1 | cs | TRUE
57 | LV_5108-6_0_5_line_57 |  | 54 | 56 | 0.005909 | 0.125 | 0.08 | 261 | 0 | 0.364 | 1 | 1 | cs | TRUE
58 | LV_5108-6_0_5_line_58 |  | 55 | 60 | 0.01168 | 0.125 | 0.08 | 261 | 0 | 0.364 | 1 | 5 | cs | TRUE
59 | LV_5108-6_0_5_line_59 |  | 56 | 62 | 0.015726 | 0.125 | 0.08 | 261 | 0 | 0.364 | 1 | 5 | cs | TRUE
60 | LV_5108-6_0_5_line_60 |  | 56 | 63 | 0.027265 | 0.125 | 0.08 | 261 | 0 | 0.364 | 1 | 5 | cs | TRUE
61 | LV_5108-6_0_5_line_61 |  | 57 | 58 | 0.012497 | 0.125 | 0.08 | 261 | 0 | 0.364 | 1 | 1 | cs | TRUE
62 | LV_5108-6_0_5_line_62 |  | 58 | 59 | 0.0067592 | 0.125 | 0.08 | 261 | 0 | 0.364 | 1 | 2 | cs | TRUE
63 | LV_5108-6_0_5_line_63 |  | 59 | 74 | 0.011911 | 0.125 | 0.08 | 261 | 0 | 0.364 | 1 | 5 | cs | TRUE
64 | LV_5108-6_0_5_line_64 |  | 61 | 66 | 0.0064845 | 0.125 | 0.08 | 261 | 0 | 0.364 | 1 | 5 | cs | TRUE
65 | LV_5108-6_0_5_line_65 |  | 62 | 64 | 0.00086957 | 0.125 | 0.08 | 261 | 0 | 0.364 | 1 | 5 | cs | TRUE
66 | LV_5108-6_0_5_line_66 |  | 63 | 65 | 0.034518 | 0.125 | 0.08 | 261 | 0 | 0.364 | 1 | 5 | cs | TRUE
67 | LV_5108-6_0_5_line_67 |  | 64 | 70 | 0.022113 | 0.125 | 0.08 | 261 | 0 | 0.364 | 1 | 5 | cs | TRUE
68 | LV_5108-6_0_5_line_68 |  | 65 | 75 | 0.027509 | 0.125 | 0.08 | 261 | 0 | 0.364 | 1 | 5 | cs | TRUE
69 | LV_5108-6_0_5_line_69 |  | 66 | 67 | 0.018776 | 0.125 | 0.08 | 261 | 0 | 0.364 | 1 | 5 | cs | TRUE
70 | LV_5108-6_0_5_line_70 |  | 67 | 68 | 0.0049119 | 0.125 | 0.08 | 261 | 0 | 0.364 | 1 | 5 | cs | TRUE
71 | LV_5108-6_0_5_line_71 |  | 68 | 69 | 0.020399 | 0.125 | 0.08 | 261 | 0 | 0.364 | 1 | 5 | cs | TRUE
72 | LV_5108-6_0_5_line_72 |  | 69 | 72 | 0.018506 | 0.125 | 0.08 | 261 | 0 | 0.364 | 1 | 5 | cs | TRUE
73 | LV_5108-6_0_5_line_73 |  | 70 | 71 | 0.015115 | 0.125 | 0.08 | 261 | 0 | 0.364 | 1 | 5 | cs | TRUE
74 | LV_5108-6_0_5_line_74 |  | 71 | 72 | 0.014326 | 0.125 | 0.08 | 261 | 0 | 0.364 | 1 | 5 | cs | TRUE
75 | LV_5108-6_0_5_line_75 |  | 73 | 74 | 0.025019 | 0.125 | 0.08 | 261 | 0 | 0.364 | 1 | 5 | cs | TRUE
76 | LV_5108-6_0_5_line_76 |  | 73 | 75 | 0.013203 | 0.125 | 0.08 | 261 | 0 | 0.364 | 1 | 5 | cs | TRUE
77 | LV_5108-6_0_5_line_77 |  | 76 | 77 | 0.046399 | 0.125 | 0.08 | 261 | 0 | 0.364 | 1 | 1 | cs | TRUE
78 | LV_5108-6_0_5_line_78 |  | 76 | 78 | 0.03953 | 0.125 | 0.08 | 261 | 0 | 0.364 | 1 | 1 | cs | TRUE
79 | LV_5108-6_0_5_line_79 |  | 77 | 79 | 0.028364 | 0.125 | 0.08 | 261 | 0 | 0.364 | 1 | 1 | cs | TRUE
80 | LV_5108-6_0_5_line_80 |  | 78 | 80 | 0.013292 | 0.125 | 0.08 | 261 | 0 | 0.364 | 1 | 1 | cs | TRUE
81 | LV_5108-6_0_5_line_81 |  | 78 | 81 | 0.013827 | 0.125 | 0.08 | 261 | 0 | 0.364 | 1 | 1 | cs | TRUE
82 | LV_5108-6_0_5_line_82 |  | 79 | 82 | 0.014953 | 0.125 | 0.08 | 261 | 0 | 0.364 | 1 | 1 | cs | TRUE
83 | LV_5108-6_0_5_line_83 |  | 80 | 83 | 0.018644 | 0.125 | 0.08 | 261 | 0 | 0.364 | 1 | 1 | cs | TRUE
84 | LV_5108-6_0_5_line_84 |  | 82 | 84 | 0.046374 | 0.125 | 0.08 | 261 | 0 | 0.364 | 1 | 1 | cs | TRUE
85 | LV_5108-6_0_5_line_85 |  | 82 | 85 | 0.020696 | 0.125 | 0.08 | 261 | 0 | 0.364 | 1 | 1 | cs | TRUE
86 | LV_5108-6_0_5_line_86 |  | 83 | 86 | 0.00063996 | 0.125 | 0.08 | 261 | 0 | 0.364 | 1 | 1 | cs | TRUE
87 | LV_5108-6_0_5_line_87 |  | 84 | 89 | 0.029405 | 0.125 | 0.08 | 261 | 0 | 0.364 | 1 | 1 | cs | TRUE
88 | LV_5108-6_0_5_line_88 |  | 84 | 90 | 0.013856 | 0.125 | 0.08 | 261 | 0 | 0.364 | 1 | 1 | cs | TRUE
89 | LV_5108-6_0_5_line_89 |  | 85 | 91 | 0.006439 | 0.125 | 0.08 | 261 | 0 | 0.364 | 1 | 1 | cs | TRUE
90 | LV_5108-6_0_5_line_90 |  | 86 | 87 | 0.0086293 | 0.125 | 0.08 | 261 | 0 | 0.364 | 1 | 1 | cs | TRUE
91 | LV_5108-6_0_5_line_91 |  | 88 | 92 | 0.01701 | 0.125 | 0.08 | 261 | 0 | 0.364 | 1 | 1 | cs | TRUE
92 | LV_5108-6_0_5_line_92 |  | 89 | 94 | 0.020759 | 0.125 | 0.08 | 261 | 0 | 0.364 | 1 | 1 | cs | TRUE
93 | LV_5108-6_0_5_line_93 |  | 90 | 95 | 0.0023968 | 0.125 | 0.08 | 261 | 0 | 0.364 | 1 | 1 | cs | TRUE
94 | LV_5108-6_0_5_line_94 |  | 92 | 93 | 0.00097195 | 0.125 | 0.08 | 261 | 0 | 0.364 | 1 | 1 | cs | TRUE
95 | LV_5108-6_0_5_line_95 |  | 93 | 104 | 0.029943 | 0.125 | 0.08 | 261 | 0 | 0.364 | 1 | 1 | cs | TRUE
96 | LV_5108-6_0_5_line_96 |  | 95 | 99 | 0.018124 | 0.125 | 0.08 | 261 | 0 | 0.364 | 1 | 1 | cs | TRUE
97 | LV_5108-6_0_5_line_97 |  | 96 | 97 | 0.00038283 | 0.125 | 0.08 | 261 | 0 | 0.364 | 1 | 1 | cs | TRUE
98 | LV_5108-6_0_5_line_98 |  | 97 | 98 | 0.00083409 | 0.125 | 0.08 | 261 | 0 | 0.364 | 1 | 1 | cs | TRUE
99 | LV_5108-6_0_5_line_99 |  | 98 | 99 | 0.0017498 | 0.125 | 0.08 | 261 | 0 | 0.364 | 1 | 1 | cs | TRUE
100 | LV_5108-6_0_5_line_100 |  | 100 | 101 | 0.037109 | 0.125 | 0.08 | 261 | 0 | 0.364 | 1 | 1 | cs | TRUE
101 | LV_5108-6_0_5_line_101 |  | 101 | 102 | 0.036503 | 0.125 | 0.08 | 261 | 0 | 0.364 | 1 | 1 | cs | TRUE
102 | LV_5108-6_0_5_line_102 |  | 102 | 103 | 7.9587e-05 | 0.125 | 0.08 | 261 | 0 | 0.364 | 1 | 1 | cs | TRUE
103 | LV_5108-6_0_5_line_103 |  | 103 | 104 | 0.022211 | 0.125 | 0.08 | 261 | 0 | 0.364 | 1 | 1 | cs | TRUE

## trafo
| name | std_type | hv_bus | lv_bus | sn_mva | vn_hv_kv | vn_lv_kv | vk_percent | vkr_percent | pfe_kw | i0_percent | shift_degree | tap_side | tap_neutral | tap_min | tap_max | tap_step_percent | tap_step_degree | tap_pos | tap_phase_shifter | parallel | df | in_service
0 | LV_5108-6_0_5_trafo_16 | 0.63 MVA 20/0.4 kV | 105 | 25 | 0.63 | 20 | 0.4 | 6 | 1.206 | 1.65 | 0.2619 | 150 | hv | 0 | -2 | 2 | 2.5 | 0 | 0 | FALSE | 1 | 1 | TRUE

## line_geodata
| x0 | y0 | x1 | y1 | x2 | y2 | x3 | y3
0 | 2710098.1706 | 1115149.7008 | 2710095.0975 | 1115163.4399
1 | 2710093.0375 | 1115172.6494 | 2710095.0975 | 1115163.4399
2 | 2710089.9924 | 1115186.2633 | 2710093.0375 | 1115172.6494
3 | 2710089.9924 | 1115186.2633 | 2710122.3994 | 1115179.1284
4 | 2710017.2786 | 1115198.5288 | 2710089.9924 | 1115186.2633
5 | 2710017.2786 | 1115198.5288 | 2710017.9126 | 1115204.4442 | 2710021.7204 | 1115224.4152 | 2710022.1781 | 1115232.8068
6 | 2710017.2786 | 1115198.5288 | 2709995.427 | 1115200.3667 | 2709954.2006 | 1115201.1859
7 | 2710017.2786 | 1115198.5288 | 2710015.9095 | 1115185.0395
8 | 2710024.4266 | 1115133.6828 | 2710022.2688 | 1115143.5315
9 | 2710019.6685 | 1115155.3995 | 2710022.2688 | 1115143.5315
10 | 2710024.4266 | 1115133.6828 | 2710042.7206 | 1115137.0582
11 | 2710024.4266 | 1115133.6828 | 2710027.4154 | 1115119.8952
12 | 2710019.6685 | 1115155.3995 | 2710039.4967 | 1115159.2808
13 | 2710019.6685 | 1115155.3995 | 2710017.0897 | 1115169.3841 | 2710015.9095 | 1115185.0395
14 | 2710058.0869 | 1115139.8935 | 2710042.7206 | 1115137.0582
15 | 2710027.4154 | 1115119.8952 | 2710031.0142 | 1115103.2929
16 | 2710048.7824 | 1115161.0984 | 2710039.4967 | 1115159.2808
17 | 2710059.6507 | 1115140.1821 | 2710058.0869 | 1115139.8935
18 | 2710031.6324 | 1115100.4409 | 2710031.0142 | 1115103.2929
19 | 2710022.1781 | 1115232.8068 | 2710023.1589 | 1115250.6696 | 2710020.207 | 1115284.3492
20 | 2710022.1781 | 1115232.8068 | 2710010.06 | 1115234.9549 | 2709998.9147 | 1115236.4217
21 | 2710022.1781 | 1115232.8068 | 2710043.5127 | 1115228.3912 | 2710079.3398 | 1115218.7754
22 | 2709954.2006 | 1115201.1859 | 2709955.4609 | 1115188.2995
23 | 2709955.4609 | 1115188.2995 | 2709957.9562 | 1115162.7844 | 2709945.9974 | 1115160.3243
24 | 2709912.7273 | 1115153.4802 | 2709945.9974 | 1115160.3243
25 | 2709912.7273 | 1115153.4802 | 2709915.6221 | 1115139.7383
26 | 2709912.7273 | 1115153.4802 | 2709910.1651 | 1115164.5586
27 | 2709915.6221 | 1115139.7383 | 2709923.4681 | 1115102.493
28 | 2709902.6535 | 1115197.0371 | 2709910.1651 | 1115164.5586
29 | 2709902.6535 | 1115197.0371 | 2709915.9203 | 1115198.5667
30 | 2709902.6535 | 1115197.0371 | 2709887.3073 | 1115192.6271
31 | 2709924.2844 | 1115098.618 | 2709923.4681 | 1115102.493
32 | 2709860.4391 | 1115184.9061 | 2709887.3073 | 1115192.6271
33 | 2710017.5755 | 1115314.4211 | 2710020.207 | 1115284.3492
34 | 2710020.207 | 1115284.3492 | 2710004.9898 | 1115284.3421
35 | 2709998.9147 | 1115236.4217 | 2709964.6117 | 1115240.9361
36 | 2710123.7271 | 1115207.9681 | 2710118.5707 | 1115208.2413 | 2710086.5016 | 1115216.8532 | 2710079.3398 | 1115218.7754
37 | 2710083.8644 | 1115281.6558 | 2710082.9743 | 1115281.6571
38 | 2710105.8989 | 1115281.6258 | 2710083.8644 | 1115281.6558
39 | 2710105.8989 | 1115281.6258 | 2710099.9096 | 1115308.6013 | 2710099.6211 | 1115310.0857
40 | 2710105.8989 | 1115281.6258 | 2710109.6674 | 1115265.1977
41 | 2710123.7271 | 1115207.9681 | 2710121.6515 | 1115212.9559 | 2710109.6674 | 1115265.1977
42 | 2710017.5755 | 1115314.4211 | 2710017.505 | 1115315.2245
43 | 2709993.4171 | 1115284.3367 | 2710004.9898 | 1115284.3421
44 | 2709964.6117 | 1115240.9361 | 2709960.3193 | 1115241.501 | 2709937.5956 | 1115240.755 | 2709926.2529 | 1115239.4236
45 | 2709981.111 | 1115284.3309 | 2709993.4171 | 1115284.3367
46 | 2709965.8192 | 1115362.2576 | 2709995.3006 | 1115361.0487
47 | 2709925.7788 | 1115365.4555 | 2709965.8192 | 1115362.2576
48 | 2709981.111 | 1115284.3309 | 2709973.9231 | 1115284.3276
49 | 2709973.9231 | 1115284.3276 | 2709948.4122 | 1115284.3156
50 | 2709932.8431 | 1115284.3084 | 2709948.4122 | 1115284.3156
51 | 2709932.8431 | 1115284.3084 | 2709931.2923 | 1115302.1224
52 | 2709931.2923 | 1115302.1224 | 2709930.0307 | 1115316.6146
53 | 2709925.7788 | 1115365.4555 | 2709896.5244 | 1115367.8443
54 | 2709925.7788 | 1115365.4555 | 2709927.0322 | 1115351.0572
55 | 2709930.0307 | 1115316.6146 | 2709928.0452 | 1115339.4216
56 | 2709895.9677 | 1115284.9068 | 2709859.1792 | 1115285.5039
57 | 2709853.271 | 1115285.5998 | 2709859.1792 | 1115285.5039
58 | 2709927.0322 | 1115351.0572 | 2709928.0452 | 1115339.4216
59 | 2709853.271 | 1115285.5998 | 2709851.9734 | 1115301.2726
60 | 2709853.271 | 1115285.5998 | 2709826.0063 | 1115285.669
61 | 2709763.9407 | 1115229.0819 | 2709765.2006 | 1115216.6487
62 | 2709763.9407 | 1115229.0819 | 2709763.2593 | 1115235.8067
63 | 2709762.1538 | 1115247.6603 | 2709762.1362 | 1115246.89 | 2709763.2593 | 1115235.8067
64 | 2709896.5244 | 1115367.8443 | 2709890.0614 | 1115368.372
65 | 2709851.9734 | 1115301.2726 | 2709851.9016 | 1115302.1392
66 | 2709791.4879 | 1115285.7567 | 2709826.0063 | 1115285.669
67 | 2709851.9016 | 1115302.1392 | 2709850.077 | 1115324.1773
68 | 2709763.9793 | 1115285.8266 | 2709791.4879 | 1115285.7567
69 | 2709890.0614 | 1115368.372 | 2709871.348 | 1115369.9
70 | 2709866.4524 | 1115370.2998 | 2709871.348 | 1115369.9
71 | 2709846.1209 | 1115371.96 | 2709866.4524 | 1115370.2998
72 | 2709846.1209 | 1115371.96 | 2709847.6478 | 1115353.5175
73 | 2709850.077 | 1115324.1773 | 2709848.8298 | 1115339.2407
74 | 2709847.6478 | 1115353.5175 | 2709848.8298 | 1115339.2407
75 | 2709762.9953 | 1115272.6599 | 2709762.6056 | 1115267.4453 | 2709762.1538 | 1115247.6603
76 | 2709763.9793 | 1115285.8266 | 2709762.9953 | 1115272.6599
77 | 2709809.0081 | 1115170.7034 | 2709794.82 | 1115166.8408 | 2709800.9355 | 1115135.7415
78 | 2709847.1497 | 1115181.0872 | 2709809.0081 | 1115170.7034
79 | 2709800.9355 | 1115135.7415 | 2709803.5998 | 1115122.1929 | 2709806.4787 | 1115112.9279 | 2709808.915 | 1115108.7297
80 | 2709847.1497 | 1115181.0872 | 2709850.9832 | 1115168.3595
81 | 2709847.1497 | 1115181.0872 | 2709860.4391 | 1115184.9061
82 | 2709816.4204 | 1115095.7968 | 2709808.915 | 1115108.7297
83 | 2709850.9832 | 1115168.3595 | 2709856.36 | 1115150.5077
84 | 2709816.4204 | 1115095.7968 | 2709833.6043 | 1115065.1659 | 2709838.2083 | 1115054.8982
85 | 2709816.4204 | 1115095.7968 | 2709836.253 | 1115101.7108
86 | 2709856.5446 | 1115149.895 | 2709856.36 | 1115150.5077
87 | 2709838.2083 | 1115054.8982 | 2709843.5125 | 1115043.0755 | 2709849.2078 | 1115027.6463
88 | 2709838.2083 | 1115054.8982 | 2709851.4538 | 1115058.9645
89 | 2709842.4235 | 1115103.5508 | 2709836.253 | 1115101.7108
90 | 2709859.0332 | 1115141.6323 | 2709856.5446 | 1115149.895
91 | 2709924.2844 | 1115098.618 | 2709927.7906 | 1115081.9736
92 | 2709849.2078 | 1115027.6463 | 2709854.1693 | 1115014.2053 | 2709855.4277 | 1115007.8981
93 | 2709851.4538 | 1115058.9645 | 2709853.7451 | 1115059.668
94 | 2709927.7906 | 1115081.9736 | 2709927.991 | 1115081.0225
95 | 2709927.991 | 1115081.0225 | 2709934.1632 | 1115051.7227
96 | 2709871.0712 | 1115064.9871 | 2709853.7451 | 1115059.668
97 | 2709873.9073 | 1115065.8578 | 2709873.5413 | 1115065.7454
98 | 2709873.5413 | 1115065.7454 | 2709872.744 | 1115065.5006
99 | 2709871.0712 | 1115064.9871 | 2709872.744 | 1115065.5006
100 | 2709947.111 | 1114994.3775 | 2709910.4654 | 1114988.5328
101 | 2709947.111 | 1114994.3775 | 2709939.3496 | 1115027.1026 | 2709938.7579 | 1115029.9112
102 | 2709938.7415 | 1115029.9891 | 2709938.7579 | 1115029.9112
103 | 2709938.7415 | 1115029.9891 | 2709934.1632 | 1115051.7227

## bus_geodata
| x | y | coords
0 | 2710098.1706 | 1115149.7008
1 | 2710095.0975 | 1115163.4399
2 | 2710093.0375 | 1115172.6494
3 | 2710089.9924 | 1115186.2633
4 | 2710122.3994 | 1115179.1284
5 | 2710017.2786 | 1115198.5288
6 | 2710022.2688 | 1115143.5315
7 | 2710024.4266 | 1115133.6828
8 | 2710019.6685 | 1115155.3995
9 | 2710042.7206 | 1115137.0582
10 | 2710027.4154 | 1115119.8952
11 | 2710039.4967 | 1115159.2808
12 | 2710015.9095 | 1115185.0395
13 | 2710058.0869 | 1115139.8935
14 | 2710031.0142 | 1115103.2929
15 | 2710048.7824 | 1115161.0984
16 | 2710059.6507 | 1115140.1821
17 | 2710031.6324 | 1115100.4409
18 | 2710022.1781 | 1115232.8068
19 | 2709954.2006 | 1115201.1859
20 | 2709955.4609 | 1115188.2995
21 | 2709945.9974 | 1115160.3243
22 | 2709912.7273 | 1115153.4802
23 | 2709915.6221 | 1115139.7383
24 | 2709910.1651 | 1115164.5586
25 | 2709915.9203 | 1115198.5667
26 | 2709902.6535 | 1115197.0371
27 | 2709923.4681 | 1115102.493
28 | 2709887.3073 | 1115192.6271
29 | 2710020.207 | 1115284.3492
30 | 2709998.9147 | 1115236.4217
31 | 2710079.3398 | 1115218.7754
32 | 2710083.8644 | 1115281.6558
33 | 2710082.9743 | 1115281.6571
34 | 2710105.8989 | 1115281.6258
35 | 2710099.6211 | 1115310.0857
36 | 2710109.6674 | 1115265.1977
37 | 2710123.7271 | 1115207.9681
38 | 2710017.5755 | 1115314.4211
39 | 2710004.9898 | 1115284.3421
40 | 2709964.6117 | 1115240.9361
41 | 2710017.505 | 1115315.2245
42 | 2709993.4171 | 1115284.3367
43 | 2709926.2529 | 1115239.4236
44 | 2709995.3006 | 1115361.0487
45 | 2709965.8192 | 1115362.2576
46 | 2709981.111 | 1115284.3309
47 | 2709973.9231 | 1115284.3276
48 | 2709948.4122 | 1115284.3156
49 | 2709932.8431 | 1115284.3084
50 | 2709931.2923 | 1115302.1224
51 | 2709925.7788 | 1115365.4555
52 | 2709930.0307 | 1115316.6146
53 | 2709895.9677 | 1115284.9068
54 | 2709859.1792 | 1115285.5039
55 | 2709928.0452 | 1115339.4216
56 | 2709853.271 | 1115285.5998
57 | 2709765.2006 | 1115216.6487
58 | 2709763.9407 | 1115229.0819
59 | 2709763.2593 | 1115235.8067
60 | 2709927.0322 | 1115351.0572
61 | 2709896.5244 | 1115367.8443
62 | 2709851.9734 | 1115301.2726
63 | 2709826.0063 | 1115285.669
64 | 2709851.9016 | 1115302.1392
65 | 2709791.4879 | 1115285.7567
66 | 2709890.0614 | 1115368.372
67 | 2709871.348 | 1115369.9
68 | 2709866.4524 | 1115370.2998
69 | 2709846.1209 | 1115371.96
70 | 2709850.077 | 1115324.1773
71 | 2709848.8298 | 1115339.2407
72 | 2709847.6478 | 1115353.5175
73 | 2709762.9953 | 1115272.6599
74 | 2709762.1538 | 1115247.6603
75 | 2709763.9793 | 1115285.8266
76 | 2709809.0081 | 1115170.7034
77 | 2709800.9355 | 1115135.7415
78 | 2709847.1497 | 1115181.0872
79 | 2709808.915 | 1115108.7297
80 | 2709850.9832 | 1115168.3595
81 | 2709860.4391 | 1115184.9061
82 | 2709816.4204 | 1115095.7968
83 | 2709856.36 | 1115150.5077
84 | 2709838.2083 | 1115054.8982
85 | 2709836.253 | 1115101.7108
86 | 2709856.5446 | 1115149.895
87 | 2709859.0332 | 1115141.6323
88 | 2709924.2844 | 1115098.618
89 | 2709849.2078 | 1115027.6463
90 | 2709851.4538 | 1115058.9645
91 | 2709842.4235 | 1115103.5508
92 | 2709927.7906 | 1115081.9736
93 | 2709927.991 | 1115081.0225
94 | 2709855.4277 | 1115007.8981
95 | 2709853.7451 | 1115059.668
96 | 2709873.9073 | 1115065.8578
97 | 2709873.5413 | 1115065.7454
98 | 2709872.744 | 1115065.5006
99 | 2709871.0712 | 1115064.9871
100 | 2709910.4654 | 1114988.5328
101 | 2709947.111 | 1114994.3775
102 | 2709938.7579 | 1115029.9112
103 | 2709938.7415 | 1115029.9891
104 | 2709934.1632 | 1115051.7227
105 | 2709902.6535 | 1115197.0371

## line_std_types
| c_nf_per_km | r_ohm_per_km | x_ohm_per_km | max_i_ka | type | q_mm2 | alpha | voltage_rating
NAYY 4x50 SE | 210 | 0.642 | 0.083 | 0.142 | cs | 50 | 0.00403 | LV
NAYY 4x120 SE | 264 | 0.225 | 0.08 | 0.242 | cs | 120 | 0.00403 | LV
NAYY 4x150 SE | 261 | 0.208 | 0.08 | 0.27 | cs | 150 | 0.00403 | LV
NA2XS2Y 1x95 RM/25 12/20 kV | 216 | 0.313 | 0.132 | 0.252 | cs | 95 | 0.00403 | MV
NA2XS2Y 1x185 RM/25 12/20 kV | 273 | 0.161 | 0.117 | 0.362 | cs | 185 | 0.00403 | MV
NA2XS2Y 1x240 RM/25 12/20 kV | 304 | 0.122 | 0.112 | 0.421 | cs | 240 | 0.00403 | MV
NA2XS2Y 1x95 RM/25 6/10 kV | 315 | 0.313 | 0.123 | 0.249 | cs | 95 | 0.00403 | MV
NA2XS2Y 1x185 RM/25 6/10 kV | 406 | 0.161 | 0.11 | 0.358 | cs | 185 | 0.00403 | MV
NA2XS2Y 1x240 RM/25 6/10 kV | 456 | 0.122 | 0.105 | 0.416 | cs | 240 | 0.00403 | MV
NA2XS2Y 1x150 RM/25 12/20 kV | 250 | 0.206 | 0.116 | 0.319 | cs | 150 | 0.00403 | MV
NA2XS2Y 1x120 RM/25 12/20 kV | 230 | 0.253 | 0.119 | 0.283 | cs | 120 | 0.00403 | MV
NA2XS2Y 1x70 RM/25 12/20 kV | 190 | 0.443 | 0.132 | 0.22 | cs | 70 | 0.00403 | MV
NA2XS2Y 1x150 RM/25 6/10 kV | 360 | 0.206 | 0.11 | 0.315 | cs | 150 | 0.00403 | MV
NA2XS2Y 1x120 RM/25 6/10 kV | 340 | 0.253 | 0.113 | 0.28 | cs | 120 | 0.00403 | MV
NA2XS2Y 1x70 RM/25 6/10 kV | 280 | 0.443 | 0.123 | 0.217 | cs | 70 | 0.00403 | MV
N2XS(FL)2Y 1x120 RM/35 64/110 kV | 112 | 0.153 | 0.166 | 0.366 | cs | 120 | 0.00393 | HV
N2XS(FL)2Y 1x185 RM/35 64/110 kV | 125 | 0.099 | 0.156 | 0.457 | cs | 185 | 0.00393 | HV
N2XS(FL)2Y 1x240 RM/35 64/110 kV | 135 | 0.075 | 0.149 | 0.526 | cs | 240 | 0.00393 | HV
N2XS(FL)2Y 1x300 RM/35 64/110 kV | 144 | 0.06 | 0.144 | 0.588 | cs | 300 | 0.00393 | HV
15-AL1/3-ST1A 0.4 | 11 | 1.8769 | 0.35 | 0.105 | ol | 16 | 0.00403 | LV
24-AL1/4-ST1A 0.4 | 11.25 | 1.2012 | 0.335 | 0.14 | ol | 24 | 0.00403 | LV
48-AL1/8-ST1A 0.4 | 12.2 | 0.5939 | 0.3 | 0.21 | ol | 48 | 0.00403 | LV
94-AL1/15-ST1A 0.4 | 13.2 | 0.306 | 0.29 | 0.35 | ol | 94 | 0.00403 | LV
34-AL1/6-ST1A 10.0 | 9.7 | 0.8342 | 0.36 | 0.17 | ol | 34 | 0.00403 | MV
48-AL1/8-ST1A 10.0 | 10.1 | 0.5939 | 0.35 | 0.21 | ol | 48 | 0.00403 | MV
70-AL1/11-ST1A 10.0 | 10.4 | 0.4132 | 0.339 | 0.29 | ol | 70 | 0.00403 | MV
94-AL1/15-ST1A 10.0 | 10.75 | 0.306 | 0.33 | 0.35 | ol | 94 | 0.00403 | MV
122-AL1/20-ST1A 10.0 | 11.1 | 0.2376 | 0.323 | 0.41 | ol | 122 | 0.00403 | MV
149-AL1/24-ST1A 10.0 | 11.25 | 0.194 | 0.315 | 0.47 | ol | 149 | 0.00403 | MV
34-AL1/6-ST1A 20.0 | 9.15 | 0.8342 | 0.382 | 0.17 | ol | 34 | 0.00403 | MV
48-AL1/8-ST1A 20.0 | 9.5 | 0.5939 | 0.372 | 0.21 | ol | 48 | 0.00403 | MV
70-AL1/11-ST1A 20.0 | 9.7 | 0.4132 | 0.36 | 0.29 | ol | 70 | 0.00403 | MV
94-AL1/15-ST1A 20.0 | 10 | 0.306 | 0.35 | 0.35 | ol | 94 | 0.00403 | MV
122-AL1/20-ST1A 20.0 | 10.3 | 0.2376 | 0.344 | 0.41 | ol | 122 | 0.00403 | MV
149-AL1/24-ST1A 20.0 | 10.5 | 0.194 | 0.337 | 0.47 | ol | 149 | 0.00403 | MV
184-AL1/30-ST1A 20.0 | 10.75 | 0.1571 | 0.33 | 0.535 | ol | 184 | 0.00403 | MV
243-AL1/39-ST1A 20.0 | 11 | 0.1188 | 0.32 | 0.645 | ol | 243 | 0.00403 | MV
48-AL1/8-ST1A 110.0 | 8 | 0.5939 | 0.46 | 0.21 | ol | 48 | 0.00403 | HV
70-AL1/11-ST1A 110.0 | 8.4 | 0.4132 | 0.45 | 0.29 | ol | 70 | 0.00403 | HV
94-AL1/15-ST1A 110.0 | 8.65 | 0.306 | 0.44 | 0.35 | ol | 94 | 0.00403 | HV
122-AL1/20-ST1A 110.0 | 8.5 | 0.2376 | 0.43 | 0.41 | ol | 122 | 0.00403 | HV
149-AL1/24-ST1A 110.0 | 8.75 | 0.194 | 0.41 | 0.47 | ol | 149 | 0.00403 | HV
184-AL1/30-ST1A 110.0 | 8.8 | 0.1571 | 0.4 | 0.535 | ol | 184 | 0.00403 | HV
243-AL1/39-ST1A 110.0 | 9 | 0.1188 | 0.39 | 0.645 | ol | 243 | 0.00403 | HV
305-AL1/39-ST1A 110.0 | 9.2 | 0.0949 | 0.38 | 0.74 | ol | 305 | 0.00403 | HV
490-AL1/64-ST1A 110.0 | 9.75 | 0.059 | 0.37 | 0.96 | ol | 490 | 0.00403 | HV
679-AL1/86-ST1A 110.0 | 9.95 | 0.042 | 0.36 | 1.15 | ol | 679 | 0.00403 | HV
490-AL1/64-ST1A 220.0 | 10 | 0.059 | 0.285 | 0.96 | ol | 490 | 0.00403 | HV
679-AL1/86-ST1A 220.0 | 11.7 | 0.042 | 0.275 | 1.15 | ol | 679 | 0.00403 | HV
490-AL1/64-ST1A 380.0 | 11 | 0.059 | 0.253 | 0.96 | ol | 490 | 0.00403 | HV
679-AL1/86-ST1A 380.0 | 14.6 | 0.042 | 0.25 | 1.15 | ol | 679 | 0.00403 | HV

## trafo_std_types
| i0_percent | pfe_kw | vkr_percent | sn_mva | vn_lv_kv | vn_hv_kv | vk_percent | shift_degree | vector_group | tap_side | tap_neutral | tap_min | tap_max | tap_step_degree | tap_step_percent | tap_phase_shifter
160 MVA 380/110 kV | 0.06 | 60 | 0.25 | 160 | 110 | 380 | 12.2 | 0 | Yy0 | hv | 0 | -9 | 9 | 0 | 1.5 | FALSE
100 MVA 220/110 kV | 0.06 | 55 | 0.26 | 100 | 110 | 220 | 12 | 0 | Yy0 | hv | 0 | -9 | 9 | 0 | 1.5 | FALSE
63 MVA 110/20 kV | 0.04 | 22 | 0.32 | 63 | 20 | 110 | 18 | 150 | YNd5 | hv | 0 | -9 | 9 | 0 | 1.5 | FALSE
40 MVA 110/20 kV | 0.05 | 18 | 0.34 | 40 | 20 | 110 | 16.2 | 150 | YNd5 | hv | 0 | -9 | 9 | 0 | 1.5 | FALSE
25 MVA 110/20 kV | 0.07 | 14 | 0.41 | 25 | 20 | 110 | 12 | 150 | YNd5 | hv | 0 | -9 | 9 | 0 | 1.5 | FALSE
63 MVA 110/10 kV | 0.04 | 22 | 0.32 | 63 | 10 | 110 | 18 | 150 | YNd5 | hv | 0 | -9 | 9 | 0 | 1.5 | FALSE
40 MVA 110/10 kV | 0.05 | 18 | 0.34 | 40 | 10 | 110 | 16.2 | 150 | YNd5 | hv | 0 | -9 | 9 | 0 | 1.5 | FALSE
25 MVA 110/10 kV | 0.07 | 14 | 0.41 | 25 | 10 | 110 | 12 | 150 | YNd5 | hv | 0 | -9 | 9 | 0 | 1.5 | FALSE
0.25 MVA 20/0.4 kV | 0.32 | 0.8 | 1.44 | 0.25 | 0.4 | 20 | 6 | 150 | Yzn5 | hv | 0 | -2 | 2 | 0 | 2.5 | FALSE
0.4 MVA 20/0.4 kV | 0.3375 | 1.35 | 1.425 | 0.4 | 0.4 | 20 | 6 | 150 | Dyn5 | hv | 0 | -2 | 2 | 0 | 2.5 | FALSE
0.63 MVA 20/0.4 kV | 0.2619 | 1.65 | 1.206 | 0.63 | 0.4 | 20 | 6 | 150 | Dyn5 | hv | 0 | -2 | 2 | 0 | 2.5 | FALSE
0.25 MVA 10/0.4 kV | 0.24 | 0.6 | 1.2 | 0.25 | 0.4 | 10 | 4 | 150 | Dyn5 | hv | 0 | -2 | 2 | 0 | 2.5 | FALSE
0.4 MVA 10/0.4 kV | 0.2375 | 0.95 | 1.325 | 0.4 | 0.4 | 10 | 4 | 150 | Dyn5 | hv | 0 | -2 | 2 | 0 | 2.5 | FALSE
0.63 MVA 10/0.4 kV | 0.1873 | 1.18 | 1.0794 | 0.63 | 0.4 | 10 | 4 | 150 | Dyn5 | hv | 0 | -2 | 2 | 0 | 2.5 | FALSE

## trafo3w_std_types
| sn_hv_mva | sn_mv_mva | sn_lv_mva | vn_hv_kv | vn_mv_kv | vn_lv_kv | vk_hv_percent | vk_mv_percent | vk_lv_percent | vkr_hv_percent | vkr_mv_percent | vkr_lv_percent | pfe_kw | i0_percent | shift_mv_degree | shift_lv_degree | vector_group | tap_side | tap_neutral | tap_min | tap_max | tap_step_percent
63/25/38 MVA 110/20/10 kV | 63 | 25 | 38 | 110 | 20 | 10 | 10.4 | 10.4 | 10.4 | 0.28 | 0.32 | 0.35 | 35 | 0.89 | 0 | 0 | YN0yn0yn0 | hv | 0 | -10 | 10 | 1.2
63/25/38 MVA 110/10/10 kV | 63 | 25 | 38 | 110 | 10 | 10 | 10.4 | 10.4 | 10.4 | 0.28 | 0.32 | 0.35 | 35 | 0.89 | 0 | 0 | YN0yn0yn0 | hv | 0 | -10 | 10 | 1.2

## fuse_std_types
| fuse_type | i_rated_a | t_avg | t_min | t_total | x_avg | x_min | x_total
HV 100A | HV 100A | 100 | 0 | [10.0, 3.64, 0.854, 0.281, 0.1, 0.0531, 0.022, 0.01] | [10.0, 4.267, 1.21, 0.403, 0.1, 0.058, 0.022, 0.01] | 0 | [300.0, 350.0, 450.0, 550.0, 700.0, 850.0, 1200.0, 1752.0] | [600.0, 700.0, 900.0, 1150.0, 1665.0, 2000.0, 3000.0, 4313.0]
HV 10A | HV 10A | 10 | 0 | [10.0, 1675.0, 0.344, 0.156, 0.1, 0.0417, 0.0171, 0.01] | [10.0, 1.3, 0.3, 0.155, 0.1, 0.0555, 0.023, 0.01] | 0 | [30.0, 32.0, 35.0, 37.0, 39.0, 50.0, 70.0, 88.0] | [60.0, 70.0, 80.0, 87.0, 94.0, 110.0, 150.0, 216.0]
HV 125A | HV 125A | 125 | 0 | [10.0, 1.82, 0.344, 0.1, 0.0467, 0.0269, 0.01] | [10.0, 2.478, 0.426, 0.1, 0.0427, 0.0211, 0.01] | 0 | [375.0, 500.0, 700.0, 925.0, 1200.0, 1500.0, 2341.0] | [750.0, 1000.0, 1500.0, 2200.0, 3000.0, 4000.0, 5765.0]
HV 160A | HV 160A | 160 | 0 | [10.0, 4.15, 1.03, 0.198, 0.1, 0.051, 0.0172, 0.01] | [10.0, 2.3, 0.734, 0.274, 0.1, 0.046, 0.0177, 0.01] | 0 | [480.0, 550.0, 700.0, 1000.0, 1260.0, 1600.0, 2500.0, 3227.0] | [960.0, 1300.0, 1700.0, 2200.0, 2996.0, 4000.0, 6000.0, 7946.0]
HV 16A | HV 16A | 16 | 0 | [10.0, 0.352, 0.164, 0.1, 0.0649, 0.0342, 0.01] | [10.0, 2.34, 0.722, 0.181, 0.1, 0.055, 0.0296, 0.01] | 0 | [48.0, 60.0, 65.0, 71.0, 80.0, 100.0, 162.0] | [96.0, 110.0, 125.0, 150.0, 168.0, 200.0, 250.0, 398.0]
HV 200A | HV 200A | 200 | 0 | [10.0, 4.267, 1.21, 0.403, 0.1, 0.058, 0.022, 0.01] | [10.0, 3.73, 1.654, 0.328, 0.1, 0.0531, 0.019, 0.01] | 0 | [600.0, 700.0, 900.0, 1150.0, 1665.0, 2000.0, 3000.0, 4313.0] | [1200.0, 1500.0, 1800.0, 2700.0, 3960.0, 5000.0, 7500.0, 10620.0]
HV 20A | HV 20A | 20 | 0 | [10.0, 1.3, 0.3, 0.155, 0.1, 0.0555, 0.023, 0.01] | [10.0, 1.3, 0.161, 0.1, 0.0611, 0.0399, 0.0141, 0.01] | 0 | [60.0, 70.0, 80.0, 87.0, 94.0, 110.0, 150.0, 216.0] | [120.0, 150.0, 200.0, 223.0, 260.0, 300.0, 450.0, 532.0]
HV 25A | HV 25A | 25 | 0 | [10.0, 2.512, 0.833, 0.299, 0.1, 0.0372, 0.0223, 0.01] | [10.0, 3.125, 0.597, 0.198, 0.1, 0.0378, 0.022, 0.01] | 0 | [75.0, 82.0, 90.0, 100.0, 124.0, 170.0, 200.0, 289.0] | [150.0, 170.0, 210.0, 250.0, 294.0, 400.0, 500.0, 711.0]
HV 31.5A | HV 31.5A | 31.5 | 0 | [10.0, 2.34, 0.722, 0.181, 0.1, 0.055, 0.0296, 0.01] | [10.0, 2.84, 0.368, 0.164, 0.1, 0.0621, 0.0378, 0.0195, 0.01] | 0 | [95.0, 110.0, 125.0, 150.0, 165.0, 200.0, 250.0, 390.0] | [189.0, 220.0, 300.0, 350.0, 393.0, 450.0, 530.0, 700.0, 960.0]
HV 40A | HV 40A | 40 | 0 | [10.0, 1.3, 0.161, 0.1, 0.0611, 0.0399, 0.0141, 0.01] | [10.0, 2.05, 0.369, 0.198, 0.1, 0.051, 0.0298, 0.01] | 0 | [120.0, 150.0, 200.0, 223.0, 260.0, 300.0, 450.0, 532.0] | [240.0, 300.0, 400.0, 450.0, 530.0, 650.0, 800.0, 1311.0]
HV 50A | HV 50A | 50 | 0 | [10.0, 3.215, 0.597, 0.198, 0.1, 0.0378, 0.022, 0.01] | [10.0, 3.64, 0.854, 0.281, 0.1, 0.0531, 0.022, 0.01] | 0 | [150.0, 170.0, 210.0, 250.0, 294.0, 400.0, 500.0, 711.0] | [300.0, 350.0, 450.0, 550.0, 700.0, 850.0, 1200.0, 1752.0]
HV 6.3A | HV 6.3A | 6.3 | 0 | [10.0, 1.39, 0.344, 0.168, 0.1, 0.056, 0.0263, 0.01] | [10.0, 1.711, 0.516, 0.198, 0.1, 0.0634, 0.0303, 0.01] | 0 | [19.0, 19.5, 20.4, 20.8, 22.0, 25.0, 32.0, 48.0] | [38.0, 40.0, 43.0, 48.0, 53.0, 60.0, 75.0, 118.0]
HV 63A | HV 63A | 63 | 0 | [10.0, 2.84, 0.368, 0.164, 0.1, 0.0621, 0.0378, 0.0195, 0.01] | [10.0, 1.82, 0.344, 0.1, 0.0467, 0.0269, 0.01] | 0 | [189.0, 220.0, 300.0, 350.0, 393.0, 450.0, 530.0, 700.0, 961.0] | [378.0, 500.0, 700.0, 934.0, 1200.0, 1500.0, 2366.0]
HV 80A | HV 80A | 80 | 0 | [10.0, 2.05, 0.369, 0.198, 0.1, 0.051, 0.0298, 0.01] | [10.0, 4.15, 1.03, 0.198, 0.1, 0.051, 0.0172, 0.01] | 0 | [240.0, 300.0, 400.0, 450.0, 530.0, 650.0, 800.0, 1311.0] | [480.0, 550.0, 700.0, 1000.0, 1260.0, 1600.0, 2500.0, 3227.0]
Siemens NH-1-100 | Siemens NH-1-100 | 100 | [5400.0, 2000.0, 400.0, 20.0, 1.0, 0.2, 0.012, 0.004] | 0 | 0 | [150.0, 190.0, 250.0, 430.0, 900.0, 1250.0, 2700.0, 3600.0] | 0 | 0
Siemens NH-1-125 | Siemens NH-1-125 | 125 | [4800.0, 120.0, 7.0, 0.1, 0.004] | 0 | 0 | [180.0, 400.0, 740.0, 2000.0, 4250.0] | 0 | 0
Siemens NH-1-16 | Siemens NH-1-16 | 16 | [4000.0, 400.0, 2.0, 0.1, 0.04, 0.01] | 0 | 0 | [26.0, 35.0, 75.0, 150.0, 200.0, 300.0] | 0 | 0
Siemens NH-1-160 | Siemens NH-1-160 | 160 | [4800.0, 120.0, 7.0, 0.1, 0.004] | 0 | 0 | [210.0, 500.0, 900.0, 2300.0, 5000.0] | 0 | 0
Siemens NH-1-25 | Siemens NH-1-25 | 25 | [4000.0, 1000.0, 10.0, 0.2, 0.02, 0.01] | 0 | 0 | [40.0, 50.0, 100.0, 210.0, 400.0, 500.0] | 0 | 0
Siemens NH-1-50 | Siemens NH-1-50 | 50 | [4000.0, 40.0, 4.0, 1.0, 0.02, 0.01] | 0 | 0 | [86.0, 200.0, 300.0, 400.0, 1000.0, 1280.0] | 0 | 0
Siemens NH-1-63 | Siemens NH-1-63 | 63 | [4000.0, 100.0, 10.0, 2.0, 0.04, 0.01] | 0 | 0 | [100.0, 200.0, 300.0, 400.0, 1000.0, 1500.0] | 0 | 0
Siemens NH-1-80 | Siemens NH-1-80 | 80 | [4800.0, 120.0, 7.0, 0.1, 0.01] | 0 | 0 | [150.58, 250.0, 450.0, 1150.0, 2470.0] | 0 | 0
Siemens NH-2-1000 | Siemens NH-2-1000 | 1000 | [4800.0, 120.0, 7.0, 0.1, 0.004] | 0 | 0 | [1900.0, 3500.0, 8400.0, 24000.0, 52000.0] | 0 | 0
Siemens NH-2-200 | Siemens NH-2-200 | 200 | [4800.0, 120.0, 7.0, 0.1, 0.004] | 0 | 0 | [280.0, 650.0, 1200.0, 3000.0, 7000.0] | 0 | 0
Siemens NH-2-224 | Siemens NH-2-224 | 224 | [4800.0, 120.0, 7.0, 0.2, 0.04, 0.004] | 0 | 0 | [400.0, 750.0, 1453.0, 3025.0, 4315.0, 7600.0] | 0 | 0
Siemens NH-2-250 | Siemens NH-2-250 | 250 | [4800.0, 120.0, 7.0, 0.1, 0.004] | 0 | 0 | [450.0, 800.0, 1650.0, 4000.0, 8500.0] | 0 | 0
Siemens NH-2-315 | Siemens NH-2-315 | 315 | [4800.0, 120.0, 7.0, 0.1, 0.004] | 0 | 0 | [550.0, 920.0, 1900.0, 5000.0, 11000.0] | 0 | 0
Siemens NH-2-355 | Siemens NH-2-355 | 355 | [4800.0, 120.0, 6.0, 0.1, 0.004] | 0 | 0 | [650.0, 1116.27, 2350.0, 5840.0, 12790.0] | 0 | 0
Siemens NH-2-400 | Siemens NH-2-400 | 400 | [4800.0, 120.0, 7.0, 0.1, 0.004] | 0 | 0 | [720.0, 1350.0, 2800.0, 6500.0, 15000.0] | 0 | 0
Siemens NH-2-425 | Siemens NH-2-425 | 425 | [4800.0, 120.0, 7.0, 0.1, 0.004] | 0 | 0 | [850.0, 1500.0, 3050.0, 7500.0, 16500.0] | 0 | 0
Siemens NH-2-630 | Siemens NH-2-630 | 630 | [4800.0, 120.0, 7.0, 0.1, 0.004] | 0 | 0 | [1200.0, 2000.0, 4800.0, 12000.0, 26000.0] | 0 | 0

## dtypes
| element | column | dtype
0 | bus | name | object
1 | bus | vn_kv | float64
2 | bus | type | object
3 | bus | zone | object
4 | bus | in_service | bool
5 | load | name | object
6 | load | bus | uint32
7 | load | p_mw | float64
8 | load | q_mvar | float64
9 | load | const_z_percent | float64
10 | load | const_i_percent | float64
11 | load | sn_mva | float64
12 | load | scaling | float64
13 | load | in_service | bool
14 | load | type | object
15 | ext_grid | name | object
16 | ext_grid | bus | uint32
17 | ext_grid | vm_pu | float64
18 | ext_grid | va_degree | float64
19 | ext_grid | slack_weight | float64
20 | ext_grid | in_service | bool
21 | line | name | object
22 | line | std_type | object
23 | line | from_bus | uint32
24 | line | to_bus | uint32
25 | line | length_km | float64
26 | line | r_ohm_per_km | float64
27 | line | x_ohm_per_km | float64
28 | line | c_nf_per_km | float64
29 | line | g_us_per_km | float64
30 | line | max_i_ka | float64
31 | line | df | float64
32 | line | parallel | uint32
33 | line | type | object
34 | line | in_service | bool
35 | trafo | name | object
36 | trafo | std_type | object
37 | trafo | hv_bus | uint32
38 | trafo | lv_bus | uint32
39 | trafo | sn_mva | float64
40 | trafo | vn_hv_kv | float64
41 | trafo | vn_lv_kv | float64
42 | trafo | vk_percent | float64
43 | trafo | vkr_percent | float64
44 | trafo | pfe_kw | float64
45 | trafo | i0_percent | float64
46 | trafo | shift_degree | float64
47 | trafo | tap_side | object
48 | trafo | tap_neutral | int32
49 | trafo | tap_min | int32
50 | trafo | tap_max | int32
51 | trafo | tap_step_percent | float64
52 | trafo | tap_step_degree | float64
53 | trafo | tap_pos | int32
54 | trafo | tap_phase_shifter | bool
55 | trafo | parallel | uint32
56 | trafo | df | float64
57 | trafo | in_service | bool
58 | line_geodata | coords | object
59 | bus_geodata | x | float64
60 | bus_geodata | y | float64
61 | bus_geodata | coords | object

## parameters
| version | format_version | converged | OPF_converged | name | f_hz | sn_mva
0 | 2.14.6 | 2.14.0 | FALSE | FALSE |  | 50 | 1