## bus
| name | vn_kv | type | zone | in_service
0 | bus_LV_5112-3_0_5_node_0 | 0.4 | n |  | TRUE
1 | bus_LV_5112-3_0_5_node_1 | 0.4 | n |  | TRUE
2 | bus_LV_5112-3_0_5_node_2 | 0.4 | n |  | TRUE
3 | bus_LV_5112-3_0_5_node_4 | 0.4 | n |  | TRUE
4 | bus_LV_5112-3_0_5_node_6 | 0.4 | n |  | TRUE
5 | bus_LV_5112-3_0_5_node_146 | 0.4 | n |  | TRUE
6 | bus_LV_5112-3_0_5_node_5 | 0.4 | n |  | TRUE
7 | bus_LV_5112-3_0_5_node_171 | 0.4 | n |  | TRUE
8 | bus_LV_5112-3_0_5_node_168 | 0.4 | n |  | TRUE
9 | bus_LV_5112-3_0_5_node_136 | 0.4 | n |  | TRUE
10 | bus_LV_5112-3_0_5_node_134 | 0.4 | n |  | TRUE
11 | bus_LV_5112-3_0_5_node_147 | 0.4 | n |  | TRUE
12 | bus_LV_5112-3_0_5_node_169 | 0.4 | n |  | TRUE
13 | bus_LV_5112-3_0_5_node_105 | 0.4 | n |  | TRUE
14 | bus_LV_5112-3_0_5_node_7 | 0.4 | n |  | TRUE
15 | bus_LV_5112-3_0_5_node_8 | 0.4 | n |  | TRUE
16 | bus_LV_5112-3_0_5_node_9 | 0.4 | n |  | TRUE
17 | bus_LV_5112-3_0_5_node_10 | 0.4 | n |  | TRUE
18 | bus_LV_5112-3_0_5_node_11 | 0.4 | n |  | TRUE
19 | bus_LV_5112-3_0_5_node_12 | 0.4 | n |  | TRUE
20 | bus_LV_5112-3_0_5_node_13 | 0.4 | n |  | TRUE
21 | bus_LV_5112-3_0_5_node_41 | 0.4 | n |  | TRUE
22 | bus_LV_5112-3_0_5_node_40 | 0.4 | n |  | TRUE
23 | bus_LV_5112-3_0_5_node_14 | 0.4 | n |  | TRUE
24 | bus_LV_5112-3_0_5_node_15 | 0.4 | n |  | TRUE
25 | bus_LV_5112-3_0_5_node_22 | 0.4 | n |  | TRUE
26 | bus_LV_5112-3_0_5_node_21 | 0.4 | n |  | TRUE
27 | bus_LV_5112-3_0_5_node_23 | 0.4 | n |  | TRUE
28 | bus_LV_5112-3_0_5_node_20 | 0.4 | n |  | TRUE
29 | bus_LV_5112-3_0_5_node_16 | 0.4 | n |  | TRUE
30 | bus_LV_5112-3_0_5_node_17 | 0.4 | n |  | TRUE
31 | bus_LV_5112-3_0_5_node_18 | 0.4 | n |  | TRUE
32 | bus_LV_5112-3_0_5_node_19 | 0.4 | n |  | TRUE
33 | bus_LV_5112-3_0_5_node_24 | 0.4 | n |  | TRUE
34 | bus_LV_5112-3_0_5_node_25 | 0.4 | n |  | TRUE
35 | bus_LV_5112-3_0_5_node_26 | 0.4 | n |  | TRUE
36 | bus_LV_5112-3_0_5_node_27 | 0.4 | n |  | TRUE
37 | bus_LV_5112-3_0_5_node_28 | 0.4 | n |  | TRUE
38 | bus_LV_5112-3_0_5_node_29 | 0.4 | n |  | TRUE
39 | bus_LV_5112-3_0_5_node_30 | 0.4 | n |  | TRUE
40 | bus_LV_5112-3_0_5_node_31 | 0.4 | n |  | TRUE
41 | bus_LV_5112-3_0_5_node_60 | 0.4 | n |  | TRUE
42 | bus_LV_5112-3_0_5_node_70 | 0.4 | n |  | TRUE
43 | bus_LV_5112-3_0_5_node_61 | 0.4 | n |  | TRUE
44 | bus_LV_5112-3_0_5_node_68 | 0.4 | n |  | TRUE
45 | bus_LV_5112-3_0_5_node_32 | 0.4 | n |  | TRUE
46 | bus_LV_5112-3_0_5_node_33 | 0.4 | n |  | TRUE
47 | bus_LV_5112-3_0_5_node_34 | 0.4 | n |  | TRUE
48 | bus_LV_5112-3_0_5_node_35 | 0.4 | n |  | TRUE
49 | bus_LV_5112-3_0_5_node_36 | 0.4 | n |  | TRUE
50 | bus_LV_5112-3_0_5_node_37 | 0.4 | n |  | TRUE
51 | bus_LV_5112-3_0_5_node_47 | 0.4 | n |  | TRUE
52 | bus_LV_5112-3_0_5_node_48 | 0.4 | n |  | TRUE
53 | bus_LV_5112-3_0_5_node_38 | 0.4 | n |  | TRUE
54 | bus_LV_5112-3_0_5_node_39 | 0.4 | n |  | TRUE
55 | bus_LV_5112-3_0_5_node_49 | 0.4 | n |  | TRUE
56 | bus_LV_5112-3_0_5_node_58 | 0.4 | n |  | TRUE
57 | bus_LV_5112-3_0_5_node_42 | 0.4 | n |  | TRUE
58 | bus_LV_5112-3_0_5_node_43 | 0.4 | n |  | TRUE
59 | bus_LV_5112-3_0_5_node_44 | 0.4 | n |  | TRUE
60 | bus_LV_5112-3_0_5_node_45 | 0.4 | n |  | TRUE
61 | bus_LV_5112-3_0_5_node_46 | 0.4 | n |  | TRUE
62 | bus_LV_5112-3_0_5_node_50 | 0.4 | n |  | TRUE
63 | bus_LV_5112-3_0_5_node_56 | 0.4 | n |  | TRUE
64 | bus_LV_5112-3_0_5_node_51 | 0.4 | n |  | TRUE
65 | bus_LV_5112-3_0_5_node_52 | 0.4 | n |  | TRUE
66 | bus_LV_5112-3_0_5_node_53 | 0.4 | n |  | TRUE
67 | bus_LV_5112-3_0_5_node_123 | 0.4 | n |  | TRUE
68 | bus_LV_5112-3_0_5_node_182 | 0.4 | n |  | TRUE
69 | bus_LV_5112-3_0_5_node_151 | 0.4 | n |  | TRUE
70 | bus_LV_5112-3_0_5_node_54 | 0.4 | n |  | TRUE
71 | bus_LV_5112-3_0_5_node_55 | 0.4 | n |  | TRUE
72 | bus_LV_5112-3_0_5_node_57 | 0.4 | n |  | TRUE
73 | bus_LV_5112-3_0_5_node_59 | 0.4 | n |  | TRUE
74 | bus_LV_5112-3_0_5_node_65 | 0.4 | n |  | TRUE
75 | bus_LV_5112-3_0_5_node_64 | 0.4 | n |  | TRUE
76 | bus_LV_5112-3_0_5_node_62 | 0.4 | n |  | TRUE
77 | bus_LV_5112-3_0_5_node_63 | 0.4 | n |  | TRUE
78 | bus_LV_5112-3_0_5_node_66 | 0.4 | n |  | TRUE
79 | bus_LV_5112-3_0_5_node_67 | 0.4 | n |  | TRUE
80 | bus_LV_5112-3_0_5_node_69 | 0.4 | n |  | TRUE
81 | bus_LV_5112-3_0_5_node_71 | 0.4 | n |  | TRUE
82 | bus_LV_5112-3_0_5_node_72 | 0.4 | n |  | TRUE
83 | bus_LV_5112-3_0_5_node_73 | 0.4 | n |  | TRUE
84 | bus_LV_5112-3_0_5_node_84 | 0.4 | n |  | TRUE
85 | bus_LV_5112-3_0_5_node_74 | 0.4 | n |  | TRUE
86 | bus_LV_5112-3_0_5_node_183 | 0.4 | n |  | TRUE
87 | bus_LV_5112-3_0_5_node_184 | 0.4 | n |  | TRUE
88 | bus_LV_5112-3_0_5_node_85 | 0.4 | n |  | TRUE
89 | bus_LV_5112-3_0_5_node_75 | 0.4 | n |  | TRUE
90 | bus_LV_5112-3_0_5_node_186 | 0.4 | n |  | TRUE
91 | bus_LV_5112-3_0_5_node_187 | 0.4 | n |  | TRUE
92 | bus_LV_5112-3_0_5_node_76 | 0.4 | n |  | TRUE
93 | bus_LV_5112-3_0_5_node_77 | 0.4 | n |  | TRUE
94 | bus_LV_5112-3_0_5_node_78 | 0.4 | n |  | TRUE
95 | bus_LV_5112-3_0_5_node_79 | 0.4 | n |  | TRUE
96 | bus_LV_5112-3_0_5_node_80 | 0.4 | n |  | TRUE
97 | bus_LV_5112-3_0_5_node_81 | 0.4 | n |  | TRUE
98 | bus_LV_5112-3_0_5_node_82 | 0.4 | n |  | TRUE
99 | bus_LV_5112-3_0_5_node_83 | 0.4 | n |  | TRUE
100 | bus_LV_5112-3_0_5_node_115 | 0.4 | n |  | TRUE
101 | bus_LV_5112-3_0_5_node_114 | 0.4 | n |  | TRUE
102 | bus_LV_5112-3_0_5_node_116 | 0.4 | n |  | TRUE
103 | bus_LV_5112-3_0_5_node_113 | 0.4 | n |  | TRUE
104 | bus_LV_5112-3_0_5_node_86 | 0.4 | n |  | TRUE
105 | bus_LV_5112-3_0_5_node_87 | 0.4 | n |  | TRUE
106 | bus_LV_5112-3_0_5_node_89 | 0.4 | n |  | TRUE
107 | bus_LV_5112-3_0_5_node_117 | 0.4 | n |  | TRUE
108 | bus_LV_5112-3_0_5_node_118 | 0.4 | n |  | TRUE
109 | bus_LV_5112-3_0_5_node_121 | 0.4 | n |  | TRUE
110 | bus_LV_5112-3_0_5_node_90 | 0.4 | n |  | TRUE
111 | bus_LV_5112-3_0_5_node_91 | 0.4 | n |  | TRUE
112 | bus_LV_5112-3_0_5_node_92 | 0.4 | n |  | TRUE
113 | bus_LV_5112-3_0_5_node_93 | 0.4 | n |  | TRUE
114 | bus_LV_5112-3_0_5_node_94 | 0.4 | n |  | TRUE
115 | bus_LV_5112-3_0_5_node_95 | 0.4 | n |  | TRUE
116 | bus_LV_5112-3_0_5_node_97 | 0.4 | n |  | TRUE
117 | bus_LV_5112-3_0_5_node_96 | 0.4 | n |  | TRUE
118 | bus_LV_5112-3_0_5_node_102 | 0.4 | n |  | TRUE
119 | bus_LV_5112-3_0_5_node_190 | 0.4 | n |  | TRUE
120 | bus_LV_5112-3_0_5_node_188 | 0.4 | n |  | TRUE
121 | bus_LV_5112-3_0_5_node_189 | 0.4 | n |  | TRUE
122 | bus_LV_5112-3_0_5_node_103 | 0.4 | n |  | TRUE
123 | bus_LV_5112-3_0_5_node_100 | 0.4 | n |  | TRUE
124 | bus_LV_5112-3_0_5_node_98 | 0.4 | n |  | TRUE
125 | bus_LV_5112-3_0_5_node_99 | 0.4 | n |  | TRUE
126 | bus_LV_5112-3_0_5_node_101 | 0.4 | n |  | TRUE
127 | bus_LV_5112-3_0_5_node_104 | 0.4 | n |  | TRUE
128 | bus_LV_5112-3_0_5_node_135 | 0.4 | n |  | TRUE
129 | bus_LV_5112-3_0_5_node_137 | 0.4 | n |  | TRUE
130 | bus_LV_5112-3_0_5_node_106 | 0.4 | n |  | TRUE
131 | bus_LV_5112-3_0_5_node_107 | 0.4 | n |  | TRUE
132 | bus_LV_5112-3_0_5_node_108 | 0.4 | n |  | TRUE
133 | bus_LV_5112-3_0_5_node_109 | 0.4 | n |  | TRUE
134 | bus_LV_5112-3_0_5_node_110 | 0.4 | n |  | TRUE
135 | bus_LV_5112-3_0_5_node_111 | 0.4 | n |  | TRUE
136 | bus_LV_5112-3_0_5_node_130 | 0.4 | n |  | TRUE
137 | bus_LV_5112-3_0_5_node_112 | 0.4 | n |  | TRUE
138 | bus_LV_5112-3_0_5_node_131 | 0.4 | n |  | TRUE
139 | bus_LV_5112-3_0_5_node_119 | 0.4 | n |  | TRUE
140 | bus_LV_5112-3_0_5_node_122 | 0.4 | n |  | TRUE
141 | bus_LV_5112-3_0_5_node_120 | 0.4 | n |  | TRUE
142 | bus_LV_5112-3_0_5_node_124 | 0.4 | n |  | TRUE
143 | bus_LV_5112-3_0_5_node_125 | 0.4 | n |  | TRUE
144 | bus_LV_5112-3_0_5_node_152 | 0.4 | n |  | TRUE
145 | bus_LV_5112-3_0_5_node_150 | 0.4 | n |  | TRUE
146 | bus_LV_5112-3_0_5_node_126 | 0.4 | n |  | TRUE
147 | bus_LV_5112-3_0_5_node_127 | 0.4 | n |  | TRUE
148 | bus_LV_5112-3_0_5_node_128 | 0.4 | n |  | TRUE
149 | bus_LV_5112-3_0_5_node_129 | 0.4 | n |  | TRUE
150 | bus_LV_5112-3_0_5_node_149 | 0.4 | n |  | TRUE
151 | bus_LV_5112-3_0_5_node_132 | 0.4 | n |  | TRUE
152 | bus_LV_5112-3_0_5_node_133 | 0.4 | n |  | TRUE
153 | bus_LV_5112-3_0_5_node_141 | 0.4 | n |  | TRUE
154 | bus_LV_5112-3_0_5_node_142 | 0.4 | n |  | TRUE
155 | bus_LV_5112-3_0_5_node_138 | 0.4 | n |  | TRUE
156 | bus_LV_5112-3_0_5_node_139 | 0.4 | n |  | TRUE
157 | bus_LV_5112-3_0_5_node_140 | 0.4 | n |  | TRUE
158 | bus_LV_5112-3_0_5_node_143 | 0.4 | n |  | TRUE
159 | bus_LV_5112-3_0_5_node_144 | 0.4 | n |  | TRUE
160 | bus_LV_5112-3_0_5_node_145 | 0.4 | n |  | TRUE
161 | bus_LV_5112-3_0_5_node_148 | 0.4 | n |  | TRUE
162 | bus_LV_5112-3_0_5_node_153 | 0.4 | n |  | TRUE
163 | bus_LV_5112-3_0_5_node_154 | 0.4 | n |  | TRUE
164 | bus_LV_5112-3_0_5_node_156 | 0.4 | n |  | TRUE
165 | bus_LV_5112-3_0_5_node_158 | 0.4 | n |  | TRUE
166 | bus_LV_5112-3_0_5_node_155 | 0.4 | n |  | TRUE
167 | bus_LV_5112-3_0_5_node_162 | 0.4 | n |  | TRUE
168 | bus_LV_5112-3_0_5_node_163 | 0.4 | n |  | TRUE
169 | bus_LV_5112-3_0_5_node_159 | 0.4 | n |  | TRUE
170 | bus_LV_5112-3_0_5_node_157 | 0.4 | n |  | TRUE
171 | bus_LV_5112-3_0_5_node_181 | 0.4 | n |  | TRUE
172 | bus_LV_5112-3_0_5_node_167 | 0.4 | n |  | TRUE
173 | bus_LV_5112-3_0_5_node_180 | 0.4 | n |  | TRUE
174 | bus_LV_5112-3_0_5_node_160 | 0.4 | n |  | TRUE
175 | bus_LV_5112-3_0_5_node_161 | 0.4 | n |  | TRUE
176 | bus_LV_5112-3_0_5_node_165 | 0.4 | n |  | TRUE
177 | bus_LV_5112-3_0_5_node_164 | 0.4 | n |  | TRUE
178 | bus_LV_5112-3_0_5_node_166 | 0.4 | n |  | TRUE
179 | bus_LV_5112-3_0_5_node_170 | 0.4 | n |  | TRUE
180 | bus_LV_5112-3_0_5_node_172 | 0.4 | n |  | TRUE
181 | bus_LV_5112-3_0_5_node_175 | 0.4 | n |  | TRUE
182 | bus_LV_5112-3_0_5_node_177 | 0.4 | n |  | TRUE
183 | bus_LV_5112-3_0_5_node_173 | 0.4 | n |  | TRUE
184 | bus_LV_5112-3_0_5_node_174 | 0.4 | n |  | TRUE
185 | bus_LV_5112-3_0_5_node_176 | 0.4 | n |  | TRUE
186 | bus_LV_5112-3_0_5_node_178 | 0.4 | n |  | TRUE
187 | bus_LV_5112-3_0_5_node_179 | 0.4 | n |  | TRUE
188 | bus_MV_64_1_node_191 | 20 | n |  | TRUE

## load
| name | bus | p_mw | q_mvar | const_z_percent | const_i_percent | sn_mva | scaling | in_service | type
0 | LV_5112-3_0_5_load_0 | 0 | 0.0071472 | 0.0017913 | 0 | 0 |  | 1 | TRUE | wye
1 | LV_5112-3_0_5_load_146 | 5 | 0.0013283 | 0.0003329 | 0 | 0 |  | 1 | TRUE | wye
2 | LV_5112-3_0_5_load_171 | 7 | 0.0063051 | 0.0015802 | 0 | 0 |  | 1 | TRUE | wye
3 | LV_5112-3_0_5_load_168 | 8 | 0.0066348 | 0.0016628 | 0 | 0 |  | 1 | TRUE | wye
4 | LV_5112-3_0_5_load_136 | 9 | 0.0022328 | 0.00055959 | 0 | 0 |  | 1 | TRUE | wye
5 | LV_5112-3_0_5_load_134 | 10 | 0.0028122 | 0.0007048 | 0 | 0 |  | 1 | TRUE | wye
6 | LV_5112-3_0_5_load_147 | 11 | 0.0029245 | 0.00073295 | 0 | 0 |  | 1 | TRUE | wye
7 | LV_5112-3_0_5_load_169 | 12 | 0.0028965 | 0.00072593 | 0 | 0 |  | 1 | TRUE | wye
8 | LV_5112-3_0_5_load_7 | 14 | 0.0016251 | 0.00040729 | 0 | 0 |  | 1 | TRUE | wye
9 | LV_5112-3_0_5_load_8 | 15 | 0.0021606 | 0.00054149 | 0 | 0 |  | 1 | TRUE | wye
10 | LV_5112-3_0_5_load_10 | 17 | 0.0017713 | 0.00044393 | 0 | 0 |  | 1 | TRUE | wye
11 | LV_5112-3_0_5_load_11 | 18 | 0.0066293 | 0.0016615 | 0 | 0 |  | 1 | TRUE | wye
12 | LV_5112-3_0_5_load_12 | 19 | 0.0017124 | 0.00042917 | 0 | 0 |  | 1 | TRUE | wye
13 | LV_5112-3_0_5_load_13 | 20 | 0.0067001 | 0.0016792 | 0 | 0 |  | 1 | TRUE | wye
14 | LV_5112-3_0_5_load_41 | 21 | 0.0019731 | 0.0004945 | 0 | 0 |  | 1 | TRUE | wye
15 | LV_5112-3_0_5_load_40 | 22 | 0.0029079 | 0.00072878 | 0 | 0 |  | 1 | TRUE | wye
16 | LV_5112-3_0_5_load_14 | 23 | 0.0025516 | 0.0006395 | 0 | 0 |  | 1 | TRUE | wye
17 | LV_5112-3_0_5_load_22 | 25 | 0.0045708 | 0.0011456 | 0 | 0 |  | 1 | TRUE | wye
18 | LV_5112-3_0_5_load_21 | 26 | 0.0036892 | 0.0009246 | 0 | 0 |  | 1 | TRUE | wye
19 | LV_5112-3_0_5_load_23 | 27 | 0.0043398 | 0.0010877 | 0 | 0 |  | 1 | TRUE | wye
20 | LV_5112-3_0_5_load_20 | 28 | 0.0031887 | 0.00079916 | 0 | 0 |  | 1 | TRUE | wye
21 | LV_5112-3_0_5_load_16 | 29 | 0.0015432 | 0.00038677 | 0 | 0 |  | 1 | TRUE | wye
22 | LV_5112-3_0_5_load_17 | 30 | 0.0017414 | 0.00043643 | 0 | 0 |  | 1 | TRUE | wye
23 | LV_5112-3_0_5_load_18 | 31 | 0.001386 | 0.00034736 | 0 | 0 |  | 1 | TRUE | wye
24 | LV_5112-3_0_5_load_19 | 32 | 0.0020659 | 0.00051776 | 0 | 0 |  | 1 | TRUE | wye
25 | LV_5112-3_0_5_load_24 | 33 | 0.0043058 | 0.0010791 | 0 | 0 |  | 1 | TRUE | wye
26 | LV_5112-3_0_5_load_25 | 34 | 0.0027343 | 0.00068529 | 0 | 0 |  | 1 | TRUE | wye
27 | LV_5112-3_0_5_load_26 | 35 | 0.0032088 | 0.0008042 | 0 | 0 |  | 1 | TRUE | wye
28 | LV_5112-3_0_5_load_27 | 36 | 0.0065799 | 0.0016491 | 0 | 0 |  | 1 | TRUE | wye
29 | LV_5112-3_0_5_load_28 | 37 | 0.0048871 | 0.0012248 | 0 | 0 |  | 1 | TRUE | wye
30 | LV_5112-3_0_5_load_30 | 39 | 0.0031685 | 0.00079411 | 0 | 0 |  | 1 | TRUE | wye
31 | LV_5112-3_0_5_load_31 | 40 | 0.0018416 | 0.00046155 | 0 | 0 |  | 1 | TRUE | wye
32 | LV_5112-3_0_5_load_60 | 41 | 0.0030222 | 0.00075744 | 0 | 0 |  | 1 | TRUE | wye
33 | LV_5112-3_0_5_load_70 | 42 | 0.0027814 | 0.00069708 | 0 | 0 |  | 1 | TRUE | wye
34 | LV_5112-3_0_5_load_61 | 43 | 0.0025724 | 0.00064472 | 0 | 0 |  | 1 | TRUE | wye
35 | LV_5112-3_0_5_load_32 | 45 | 0.003683 | 0.00092305 | 0 | 0 |  | 1 | TRUE | wye
36 | LV_5112-3_0_5_load_33 | 46 | 0.0030201 | 0.00075692 | 0 | 0 |  | 1 | TRUE | wye
37 | LV_5112-3_0_5_load_34 | 47 | 0.0042413 | 0.001063 | 0 | 0 |  | 1 | TRUE | wye
38 | LV_5112-3_0_5_load_35 | 48 | 0.0036008 | 0.00090244 | 0 | 0 |  | 1 | TRUE | wye
39 | LV_5112-3_0_5_load_47 | 51 | 0.00437 | 0.0010952 | 0 | 0 |  | 1 | TRUE | wye
40 | LV_5112-3_0_5_load_48 | 52 | 0.0019399 | 0.00048618 | 0 | 0 |  | 1 | TRUE | wye
41 | LV_5112-3_0_5_load_38 | 53 | 0.0032915 | 0.00082493 | 0 | 0 |  | 1 | TRUE | wye
42 | LV_5112-3_0_5_load_39 | 54 | 0.0036935 | 0.00092568 | 0 | 0 |  | 1 | TRUE | wye
43 | LV_5112-3_0_5_load_49 | 55 | 0.0044844 | 0.0011239 | 0 | 0 |  | 1 | TRUE | wye
44 | LV_5112-3_0_5_load_58 | 56 | 0.0087809 | 0.0022007 | 0 | 0 |  | 1 | TRUE | wye
45 | LV_5112-3_0_5_load_42 | 57 | 0.0033443 | 0.00083815 | 0 | 0 |  | 1 | TRUE | wye
46 | LV_5112-3_0_5_load_44 | 59 | 0.0027626 | 0.00069236 | 0 | 0 |  | 1 | TRUE | wye
47 | LV_5112-3_0_5_load_45 | 60 | 0.0040727 | 0.0010207 | 0 | 0 |  | 1 | TRUE | wye
48 | LV_5112-3_0_5_load_46 | 61 | 0.0026791 | 0.00067145 | 0 | 0 |  | 1 | TRUE | wye
49 | LV_5112-3_0_5_load_50 | 62 | 0.0040512 | 0.0010153 | 0 | 0 |  | 1 | TRUE | wye
50 | LV_5112-3_0_5_load_56 | 63 | 0.0040066 | 0.0010041 | 0 | 0 |  | 1 | TRUE | wye
51 | LV_5112-3_0_5_load_51 | 64 | 0.0031529 | 0.00079019 | 0 | 0 |  | 1 | TRUE | wye
52 | LV_5112-3_0_5_load_53 | 66 | 0.0045526 | 0.001141 | 0 | 0 |  | 1 | TRUE | wye
53 | LV_5112-3_0_5_load_123 | 67 | 0.0035349 | 0.00088592 | 0 | 0 |  | 1 | TRUE | wye
54 | LV_5112-3_0_5_load_182 | 68 | 0.0018584 | 0.00046576 | 0 | 0 |  | 1 | TRUE | wye
55 | LV_5112-3_0_5_load_151 | 69 | 0.0034435 | 0.00086301 | 0 | 0 |  | 1 | TRUE | wye
56 | LV_5112-3_0_5_load_54 | 70 | 0.0028755 | 0.00072066 | 0 | 0 |  | 1 | TRUE | wye
57 | LV_5112-3_0_5_load_55 | 71 | 0.0019126 | 0.00047934 | 0 | 0 |  | 1 | TRUE | wye
58 | LV_5112-3_0_5_load_57 | 72 | 0.0052169 | 0.0013075 | 0 | 0 |  | 1 | TRUE | wye
59 | LV_5112-3_0_5_load_59 | 73 | 0.0065755 | 0.001648 | 0 | 0 |  | 1 | TRUE | wye
60 | LV_5112-3_0_5_load_65 | 74 | 0.0017522 | 0.00043915 | 0 | 0 |  | 1 | TRUE | wye
61 | LV_5112-3_0_5_load_64 | 75 | 0.0022405 | 0.00056152 | 0 | 0 |  | 1 | TRUE | wye
62 | LV_5112-3_0_5_load_62 | 76 | 0.0022278 | 0.00055833 | 0 | 0 |  | 1 | TRUE | wye
63 | LV_5112-3_0_5_load_63 | 77 | 0.0031185 | 0.00078157 | 0 | 0 |  | 1 | TRUE | wye
64 | LV_5112-3_0_5_load_66 | 78 | 0.016348 | 0.0040971 | 0 | 0 |  | 1 | TRUE | wye
65 | LV_5112-3_0_5_load_67 | 79 | 0.0031333 | 0.00078527 | 0 | 0 |  | 1 | TRUE | wye
66 | LV_5112-3_0_5_load_69 | 80 | 0.0044779 | 0.0011223 | 0 | 0 |  | 1 | TRUE | wye
67 | LV_5112-3_0_5_load_71 | 81 | 0.010475 | 0.0026252 | 0 | 0 |  | 1 | TRUE | wye
68 | LV_5112-3_0_5_load_72 | 82 | 0.0058375 | 0.001463 | 0 | 0 |  | 1 | TRUE | wye
69 | LV_5112-3_0_5_load_73 | 83 | 0.0030769 | 0.00077114 | 0 | 0 |  | 1 | TRUE | wye
70 | LV_5112-3_0_5_load_84 | 84 | 0.0043871 | 0.0010995 | 0 | 0 |  | 1 | TRUE | wye
71 | LV_5112-3_0_5_load_74 | 85 | 0.0022595 | 0.00056628 | 0 | 0 |  | 1 | TRUE | wye
72 | LV_5112-3_0_5_load_183 | 86 | 0.0046262 | 0.0011594 | 0 | 0 |  | 1 | TRUE | wye
73 | LV_5112-3_0_5_load_85 | 88 | 0.0032504 | 0.00081462 | 0 | 0 |  | 1 | TRUE | wye
74 | LV_5112-3_0_5_load_75 | 89 | 0.0036681 | 0.0009193 | 0 | 0 |  | 1 | TRUE | wye
75 | LV_5112-3_0_5_load_186 | 90 | 0.0024711 | 0.00061931 | 0 | 0 |  | 1 | TRUE | wye
76 | LV_5112-3_0_5_load_187 | 91 | 0.0010073 | 0.00025244 | 0 | 0 |  | 1 | TRUE | wye
77 | LV_5112-3_0_5_load_76 | 92 | 0.0042178 | 0.0010571 | 0 | 0 |  | 1 | TRUE | wye
78 | LV_5112-3_0_5_load_77 | 93 | 0.002772 | 0.00069472 | 0 | 0 |  | 1 | TRUE | wye
79 | LV_5112-3_0_5_load_78 | 94 | 0.0024154 | 0.00060535 | 0 | 0 |  | 1 | TRUE | wye
80 | LV_5112-3_0_5_load_79 | 95 | 0.0031583 | 0.00079154 | 0 | 0 |  | 1 | TRUE | wye
81 | LV_5112-3_0_5_load_80 | 96 | 0.0034447 | 0.00086332 | 0 | 0 |  | 1 | TRUE | wye
82 | LV_5112-3_0_5_load_81 | 97 | 0.0042488 | 0.0010649 | 0 | 0 |  | 1 | TRUE | wye
83 | LV_5112-3_0_5_load_82 | 98 | 0.003317 | 0.00083131 | 0 | 0 |  | 1 | TRUE | wye
84 | LV_5112-3_0_5_load_115 | 100 | 0.0062884 | 0.001576 | 0 | 0 |  | 1 | TRUE | wye
85 | LV_5112-3_0_5_load_114 | 101 | 0.007201 | 0.0018047 | 0 | 0 |  | 1 | TRUE | wye
86 | LV_5112-3_0_5_load_116 | 102 | 0.0027482 | 0.00068875 | 0 | 0 |  | 1 | TRUE | wye
87 | LV_5112-3_0_5_load_113 | 103 | 0.0030271 | 0.00075866 | 0 | 0 |  | 1 | TRUE | wye
88 | LV_5112-3_0_5_load_86 | 104 | 0.0064483 | 0.0016161 | 0 | 0 |  | 1 | TRUE | wye
89 | LV_5112-3_0_5_load_87 | 105 | 0.0046931 | 0.0011762 | 0 | 0 |  | 1 | TRUE | wye
90 | LV_5112-3_0_5_load_89 | 106 | 0.0047203 | 0.001183 | 0 | 0 |  | 1 | TRUE | wye
91 | LV_5112-3_0_5_load_117 | 107 | 0.0053056 | 0.0013297 | 0 | 0 |  | 1 | TRUE | wye
92 | LV_5112-3_0_5_load_118 | 108 | 0.0036342 | 0.00091082 | 0 | 0 |  | 1 | TRUE | wye
93 | LV_5112-3_0_5_load_121 | 109 | 0.0048394 | 0.0012129 | 0 | 0 |  | 1 | TRUE | wye
94 | LV_5112-3_0_5_load_90 | 110 | 0.0038857 | 0.00097385 | 0 | 0 |  | 1 | TRUE | wye
95 | LV_5112-3_0_5_load_91 | 111 | 0.0062897 | 0.0015764 | 0 | 0 |  | 1 | TRUE | wye
96 | LV_5112-3_0_5_load_92 | 112 | 0.0084304 | 0.0021129 | 0 | 0 |  | 1 | TRUE | wye
97 | LV_5112-3_0_5_load_93 | 113 | 0.0042588 | 0.0010673 | 0 | 0 |  | 1 | TRUE | wye
98 | LV_5112-3_0_5_load_94 | 114 | 0.0029696 | 0.00074425 | 0 | 0 |  | 1 | TRUE | wye
99 | LV_5112-3_0_5_load_95 | 115 | 0.0030791 | 0.00077169 | 0 | 0 |  | 1 | TRUE | wye
100 | LV_5112-3_0_5_load_97 | 116 | 0.0048848 | 0.0012242 | 0 | 0 |  | 1 | TRUE | wye
101 | LV_5112-3_0_5_load_188 | 120 | 0.00037155 | 9.3118e-05 | 0 | 0 |  | 1 | TRUE | wye
102 | LV_5112-3_0_5_load_189 | 121 | 0.002088 | 0.0005233 | 0 | 0 |  | 1 | TRUE | wye
103 | LV_5112-3_0_5_load_103 | 122 | 0.0050685 | 0.0012703 | 0 | 0 |  | 1 | TRUE | wye
104 | LV_5112-3_0_5_load_100 | 123 | 0.0031266 | 0.00078359 | 0 | 0 |  | 1 | TRUE | wye
105 | LV_5112-3_0_5_load_98 | 124 | 0.0054024 | 0.001354 | 0 | 0 |  | 1 | TRUE | wye
106 | LV_5112-3_0_5_load_99 | 125 | 0.0028414 | 0.00071212 | 0 | 0 |  | 1 | TRUE | wye
107 | LV_5112-3_0_5_load_101 | 126 | 0.0069842 | 0.0017504 | 0 | 0 |  | 1 | TRUE | wye
108 | LV_5112-3_0_5_load_104 | 127 | 0.0017924 | 0.00044922 | 0 | 0 |  | 1 | TRUE | wye
109 | LV_5112-3_0_5_load_135 | 128 | 0.0035958 | 0.00090119 | 0 | 0 |  | 1 | TRUE | wye
110 | LV_5112-3_0_5_load_137 | 129 | 0.0029478 | 0.0007388 | 0 | 0 |  | 1 | TRUE | wye
111 | LV_5112-3_0_5_load_106 | 130 | 0.0066422 | 0.0016647 | 0 | 0 |  | 1 | TRUE | wye
112 | LV_5112-3_0_5_load_107 | 131 | 0.0040385 | 0.0010122 | 0 | 0 |  | 1 | TRUE | wye
113 | LV_5112-3_0_5_load_108 | 132 | 0.0048334 | 0.0012114 | 0 | 0 |  | 1 | TRUE | wye
114 | LV_5112-3_0_5_load_109 | 133 | 0.0050384 | 0.0012627 | 0 | 0 |  | 1 | TRUE | wye
115 | LV_5112-3_0_5_load_110 | 134 | 0.0030794 | 0.00077178 | 0 | 0 |  | 1 | TRUE | wye
116 | LV_5112-3_0_5_load_111 | 135 | 0.004534 | 0.0011363 | 0 | 0 |  | 1 | TRUE | wye
117 | LV_5112-3_0_5_load_130 | 136 | 0.0019683 | 0.00049329 | 0 | 0 |  | 1 | TRUE | wye
118 | LV_5112-3_0_5_load_112 | 137 | 0.0047865 | 0.0011996 | 0 | 0 |  | 1 | TRUE | wye
119 | LV_5112-3_0_5_load_131 | 138 | 0.0023327 | 0.00058464 | 0 | 0 |  | 1 | TRUE | wye
120 | LV_5112-3_0_5_load_119 | 139 | 0.0052875 | 0.0013252 | 0 | 0 |  | 1 | TRUE | wye
121 | LV_5112-3_0_5_load_122 | 140 | 0.0029763 | 0.00074592 | 0 | 0 |  | 1 | TRUE | wye
122 | LV_5112-3_0_5_load_120 | 141 | 0.0044179 | 0.0011072 | 0 | 0 |  | 1 | TRUE | wye
123 | LV_5112-3_0_5_load_124 | 142 | 0.0051003 | 0.0012783 | 0 | 0 |  | 1 | TRUE | wye
124 | LV_5112-3_0_5_load_125 | 143 | 0.0034705 | 0.00086978 | 0 | 0 |  | 1 | TRUE | wye
125 | LV_5112-3_0_5_load_152 | 144 | 0.0037125 | 0.00093043 | 0 | 0 |  | 1 | TRUE | wye
126 | LV_5112-3_0_5_load_150 | 145 | 0.0041749 | 0.0010463 | 0 | 0 |  | 1 | TRUE | wye
127 | LV_5112-3_0_5_load_126 | 146 | 0.0032021 | 0.00080253 | 0 | 0 |  | 1 | TRUE | wye
128 | LV_5112-3_0_5_load_127 | 147 | 0.0038779 | 0.00097188 | 0 | 0 |  | 1 | TRUE | wye
129 | LV_5112-3_0_5_load_128 | 148 | 0.0033854 | 0.00084845 | 0 | 0 |  | 1 | TRUE | wye
130 | LV_5112-3_0_5_load_129 | 149 | 0.0040688 | 0.0010197 | 0 | 0 |  | 1 | TRUE | wye
131 | LV_5112-3_0_5_load_149 | 150 | 0.0063655 | 0.0015953 | 0 | 0 |  | 1 | TRUE | wye
132 | LV_5112-3_0_5_load_132 | 151 | 0.0020024 | 0.00050185 | 0 | 0 |  | 1 | TRUE | wye
133 | LV_5112-3_0_5_load_133 | 152 | 0.0019698 | 0.00049369 | 0 | 0 |  | 1 | TRUE | wye
134 | LV_5112-3_0_5_load_141 | 153 | 0.0028309 | 0.00070948 | 0 | 0 |  | 1 | TRUE | wye
135 | LV_5112-3_0_5_load_142 | 154 | 0.0011194 | 0.00028055 | 0 | 0 |  | 1 | TRUE | wye
136 | LV_5112-3_0_5_load_138 | 155 | 0.0030962 | 0.00077599 | 0 | 0 |  | 1 | TRUE | wye
137 | LV_5112-3_0_5_load_139 | 156 | 0.0031531 | 0.00079023 | 0 | 0 |  | 1 | TRUE | wye
138 | LV_5112-3_0_5_load_140 | 157 | 0.0061546 | 0.0015425 | 0 | 0 |  | 1 | TRUE | wye
139 | LV_5112-3_0_5_load_143 | 158 | 0.0019033 | 0.000477 | 0 | 0 |  | 1 | TRUE | wye
140 | LV_5112-3_0_5_load_144 | 159 | 0.0016099 | 0.00040349 | 0 | 0 |  | 1 | TRUE | wye
141 | LV_5112-3_0_5_load_148 | 161 | 0.0027086 | 0.00067883 | 0 | 0 |  | 1 | TRUE | wye
142 | LV_5112-3_0_5_load_153 | 162 | 0.0019867 | 0.00049792 | 0 | 0 |  | 1 | TRUE | wye
143 | LV_5112-3_0_5_load_154 | 163 | 0.0038138 | 0.00095582 | 0 | 0 |  | 1 | TRUE | wye
144 | LV_5112-3_0_5_load_156 | 164 | 0.0027498 | 0.00068917 | 0 | 0 |  | 1 | TRUE | wye
145 | LV_5112-3_0_5_load_158 | 165 | 0.0028169 | 0.00070597 | 0 | 0 |  | 1 | TRUE | wye
146 | LV_5112-3_0_5_load_155 | 166 | 0.0018517 | 0.00046409 | 0 | 0 |  | 1 | TRUE | wye
147 | LV_5112-3_0_5_load_162 | 167 | 0.0018012 | 0.00045142 | 0 | 0 |  | 1 | TRUE | wye
148 | LV_5112-3_0_5_load_163 | 168 | 0.001452 | 0.0003639 | 0 | 0 |  | 1 | TRUE | wye
149 | LV_5112-3_0_5_load_159 | 169 | 0.0038452 | 0.00096371 | 0 | 0 |  | 1 | TRUE | wye
150 | LV_5112-3_0_5_load_157 | 170 | 0.0031691 | 0.00079424 | 0 | 0 |  | 1 | TRUE | wye
151 | LV_5112-3_0_5_load_181 | 171 | 0.0042958 | 0.0010766 | 0 | 0 |  | 1 | TRUE | wye
152 | LV_5112-3_0_5_load_167 | 172 | 0.0036955 | 0.00092619 | 0 | 0 |  | 1 | TRUE | wye
153 | LV_5112-3_0_5_load_180 | 173 | 0.0036906 | 0.00092495 | 0 | 0 |  | 1 | TRUE | wye
154 | LV_5112-3_0_5_load_160 | 174 | 0.0026772 | 0.00067097 | 0 | 0 |  | 1 | TRUE | wye
155 | LV_5112-3_0_5_load_161 | 175 | 0.0028962 | 0.00072587 | 0 | 0 |  | 1 | TRUE | wye
156 | LV_5112-3_0_5_load_164 | 177 | 0.0013589 | 0.00034058 | 0 | 0 |  | 1 | TRUE | wye
157 | LV_5112-3_0_5_load_166 | 178 | 0.0040151 | 0.0010063 | 0 | 0 |  | 1 | TRUE | wye
158 | LV_5112-3_0_5_load_172 | 180 | 0.004332 | 0.0010857 | 0 | 0 |  | 1 | TRUE | wye
159 | LV_5112-3_0_5_load_177 | 182 | 0.0055685 | 0.0013956 | 0 | 0 |  | 1 | TRUE | wye
160 | LV_5112-3_0_5_load_173 | 183 | 0.001918 | 0.0004807 | 0 | 0 |  | 1 | TRUE | wye
161 | LV_5112-3_0_5_load_174 | 184 | 0.0016942 | 0.0004246 | 0 | 0 |  | 1 | TRUE | wye
162 | LV_5112-3_0_5_load_176 | 185 | 0.0021027 | 0.00052697 | 0 | 0 |  | 1 | TRUE | wye

## ext_grid
| name | bus | vm_pu | va_degree | slack_weight | in_service
0 |  | 102 | 1 | 0 | 1 | TRUE

## line
| name | std_type | from_bus | to_bus | length_km | r_ohm_per_km | x_ohm_per_km | c_nf_per_km | g_us_per_km | max_i_ka | df | parallel | type | in_service
0 | LV_5112-3_0_5_line_0 |  | 0 | 1 | 0.015434 | 0.125 | 0.08 | 261 | 0 | 0.364 | 1 | 5 | cs | TRUE
1 | LV_5112-3_0_5_line_1 |  | 0 | 2 | 0.016937 | 0.125 | 0.08 | 261 | 0 | 0.364 | 1 | 5 | cs | TRUE
2 | LV_5112-3_0_5_line_2 |  | 1 | 3 | 0.042207 | 0.125 | 0.08 | 261 | 0 | 0.364 | 1 | 5 | cs | TRUE
3 | LV_5112-3_0_5_line_3 |  | 2 | 4 | 0.015763 | 0.125 | 0.08 | 261 | 0 | 0.364 | 1 | 5 | cs | TRUE
4 | LV_5112-3_0_5_line_4 |  | 3 | 5 | 0.017855 | 0.125 | 0.08 | 261 | 0 | 0.364 | 1 | 5 | cs | TRUE
5 | LV_5112-3_0_5_line_5 |  | 4 | 9 | 0.00094604 | 0.125 | 0.08 | 261 | 0 | 0.364 | 1 | 1 | cs | TRUE
6 | LV_5112-3_0_5_line_6 |  | 4 | 10 | 0.015967 | 0.125 | 0.08 | 261 | 0 | 0.364 | 1 | 5 | cs | TRUE
7 | LV_5112-3_0_5_line_7 |  | 5 | 11 | 0.019558 | 0.125 | 0.08 | 261 | 0 | 0.364 | 1 | 5 | cs | TRUE
8 | LV_5112-3_0_5_line_8 |  | 6 | 7 | 0.044459 | 0.125 | 0.08 | 261 | 0 | 0.364 | 1 | 1 | cs | TRUE
9 | LV_5112-3_0_5_line_9 |  | 6 | 8 | 0.017029 | 0.125 | 0.08 | 261 | 0 | 0.364 | 1 | 1 | cs | TRUE
10 | LV_5112-3_0_5_line_10 |  | 8 | 12 | 0.050155 | 0.125 | 0.08 | 261 | 0 | 0.364 | 1 | 1 | cs | TRUE
11 | LV_5112-3_0_5_line_11 |  | 10 | 13 | 0.019012 | 0.125 | 0.08 | 261 | 0 | 0.364 | 1 | 5 | cs | TRUE
12 | LV_5112-3_0_5_line_12 |  | 11 | 160 | 0.015732 | 0.125 | 0.08 | 261 | 0 | 0.364 | 1 | 5 | cs | TRUE
13 | LV_5112-3_0_5_line_13 |  | 12 | 179 | 0.016386 | 0.125 | 0.08 | 261 | 0 | 0.364 | 1 | 1 | cs | TRUE
14 | LV_5112-3_0_5_line_14 |  | 13 | 128 | 0.01266 | 0.125 | 0.08 | 261 | 0 | 0.364 | 1 | 1 | cs | TRUE
15 | LV_5112-3_0_5_line_15 |  | 13 | 127 | 0.00096258 | 0.125 | 0.08 | 261 | 0 | 0.364 | 1 | 5 | cs | TRUE
16 | LV_5112-3_0_5_line_16 |  | 14 | 15 | 0.012851 | 0.125 | 0.08 | 261 | 0 | 0.364 | 1 | 1 | cs | TRUE
17 | LV_5112-3_0_5_line_17 |  | 15 | 16 | 0.0076263 | 0.125 | 0.08 | 261 | 0 | 0.364 | 1 | 1 | cs | TRUE
18 | LV_5112-3_0_5_line_18 |  | 16 | 17 | 0.047251 | 0.125 | 0.08 | 261 | 0 | 0.364 | 1 | 1 | cs | TRUE
19 | LV_5112-3_0_5_line_19 |  | 16 | 18 | 0.01658 | 0.125 | 0.08 | 261 | 0 | 0.364 | 1 | 1 | cs | TRUE
20 | LV_5112-3_0_5_line_20 |  | 17 | 19 | 0.010779 | 0.125 | 0.08 | 261 | 0 | 0.364 | 1 | 1 | cs | TRUE
21 | LV_5112-3_0_5_line_21 |  | 19 | 20 | 0.0057858 | 0.125 | 0.08 | 261 | 0 | 0.364 | 1 | 1 | cs | TRUE
22 | LV_5112-3_0_5_line_22 |  | 20 | 23 | 0.01183 | 0.125 | 0.08 | 261 | 0 | 0.364 | 1 | 1 | cs | TRUE
23 | LV_5112-3_0_5_line_23 |  | 21 | 22 | 0.016171 | 0.125 | 0.08 | 261 | 0 | 0.364 | 1 | 1 | cs | TRUE
24 | LV_5112-3_0_5_line_24 |  | 22 | 53 | 0.0031958 | 0.125 | 0.08 | 261 | 0 | 0.364 | 1 | 1 | cs | TRUE
25 | LV_5112-3_0_5_line_25 |  | 23 | 24 | 0.014009 | 0.125 | 0.08 | 261 | 0 | 0.364 | 1 | 1 | cs | TRUE
26 | LV_5112-3_0_5_line_26 |  | 24 | 25 | 0.020807 | 0.125 | 0.08 | 261 | 0 | 0.364 | 1 | 1 | cs | TRUE
27 | LV_5112-3_0_5_line_27 |  | 24 | 26 | 0.0068294 | 0.125 | 0.08 | 261 | 0 | 0.364 | 1 | 1 | cs | TRUE
28 | LV_5112-3_0_5_line_28 |  | 25 | 27 | 0.012201 | 0.125 | 0.08 | 261 | 0 | 0.364 | 1 | 1 | cs | TRUE
29 | LV_5112-3_0_5_line_29 |  | 26 | 28 | 0.012495 | 0.125 | 0.08 | 261 | 0 | 0.364 | 1 | 1 | cs | TRUE
30 | LV_5112-3_0_5_line_30 |  | 27 | 33 | 0.0079357 | 0.125 | 0.08 | 261 | 0 | 0.364 | 1 | 1 | cs | TRUE
31 | LV_5112-3_0_5_line_31 |  | 28 | 32 | 0.00067836 | 0.125 | 0.08 | 261 | 0 | 0.364 | 1 | 1 | cs | TRUE
32 | LV_5112-3_0_5_line_32 |  | 29 | 30 | 0.0086356 | 0.125 | 0.08 | 261 | 0 | 0.364 | 1 | 1 | cs | TRUE
33 | LV_5112-3_0_5_line_33 |  | 30 | 31 | 0.017008 | 0.125 | 0.08 | 261 | 0 | 0.364 | 1 | 1 | cs | TRUE
34 | LV_5112-3_0_5_line_34 |  | 31 | 32 | 0.0076387 | 0.125 | 0.08 | 261 | 0 | 0.364 | 1 | 1 | cs | TRUE
35 | LV_5112-3_0_5_line_35 |  | 33 | 34 | 0.016573 | 0.125 | 0.08 | 261 | 0 | 0.364 | 1 | 1 | cs | TRUE
36 | LV_5112-3_0_5_line_36 |  | 34 | 35 | 0.00065775 | 0.125 | 0.08 | 261 | 0 | 0.364 | 1 | 1 | cs | TRUE
37 | LV_5112-3_0_5_line_37 |  | 35 | 36 | 0.025377 | 0.125 | 0.08 | 261 | 0 | 0.364 | 1 | 2 | cs | TRUE
38 | LV_5112-3_0_5_line_38 |  | 36 | 37 | 0.0010788 | 0.125 | 0.08 | 261 | 0 | 0.364 | 1 | 5 | cs | TRUE
39 | LV_5112-3_0_5_line_39 |  | 37 | 38 | 0.034524 | 0.125 | 0.08 | 261 | 0 | 0.364 | 1 | 5 | cs | TRUE
40 | LV_5112-3_0_5_line_40 |  | 38 | 39 | 0.019698 | 0.125 | 0.08 | 261 | 0 | 0.364 | 1 | 5 | cs | TRUE
41 | LV_5112-3_0_5_line_41 |  | 38 | 40 | 0.045568 | 0.125 | 0.08 | 261 | 0 | 0.364 | 1 | 5 | cs | TRUE
42 | LV_5112-3_0_5_line_42 |  | 39 | 41 | 0.04033 | 0.125 | 0.08 | 261 | 0 | 0.364 | 1 | 5 | cs | TRUE
43 | LV_5112-3_0_5_line_43 |  | 40 | 42 | 0.021133 | 0.125 | 0.08 | 261 | 0 | 0.364 | 1 | 5 | cs | TRUE
44 | LV_5112-3_0_5_line_44 |  | 41 | 43 | 0.0054596 | 0.125 | 0.08 | 261 | 0 | 0.364 | 1 | 5 | cs | TRUE
45 | LV_5112-3_0_5_line_45 |  | 42 | 44 | 0.047382 | 0.125 | 0.08 | 261 | 0 | 0.364 | 1 | 5 | cs | TRUE
46 | LV_5112-3_0_5_line_46 |  | 43 | 76 | 0.022225 | 0.125 | 0.08 | 261 | 0 | 0.364 | 1 | 5 | cs | TRUE
47 | LV_5112-3_0_5_line_47 |  | 44 | 81 | 0.061396 | 0.125 | 0.08 | 261 | 0 | 0.364 | 1 | 5 | cs | TRUE
48 | LV_5112-3_0_5_line_48 |  | 44 | 78 | 0.0034989 | 0.125 | 0.08 | 261 | 0 | 0.364 | 1 | 5 | cs | TRUE
49 | LV_5112-3_0_5_line_49 |  | 45 | 46 | 0.017594 | 0.125 | 0.08 | 261 | 0 | 0.364 | 1 | 5 | cs | TRUE
50 | LV_5112-3_0_5_line_50 |  | 45 | 47 | 0.041306 | 0.125 | 0.08 | 261 | 0 | 0.364 | 1 | 5 | cs | TRUE
51 | LV_5112-3_0_5_line_51 |  | 46 | 48 | 0.033625 | 0.125 | 0.08 | 261 | 0 | 0.364 | 1 | 5 | cs | TRUE
52 | LV_5112-3_0_5_line_52 |  | 47 | 49 | 0.037459 | 0.125 | 0.08 | 261 | 0 | 0.364 | 1 | 5 | cs | TRUE
53 | LV_5112-3_0_5_line_53 |  | 48 | 50 | 0.041612 | 0.125 | 0.08 | 261 | 0 | 0.364 | 1 | 5 | cs | TRUE
54 | LV_5112-3_0_5_line_54 |  | 49 | 51 | 0.035328 | 0.125 | 0.08 | 261 | 0 | 0.364 | 1 | 1 | cs | TRUE
55 | LV_5112-3_0_5_line_55 |  | 49 | 52 | 0.017568 | 0.125 | 0.08 | 261 | 0 | 0.364 | 1 | 5 | cs | TRUE
56 | LV_5112-3_0_5_line_56 |  | 50 | 53 | 0.014819 | 0.125 | 0.08 | 261 | 0 | 0.364 | 1 | 1 | cs | TRUE
57 | LV_5112-3_0_5_line_57 |  | 50 | 54 | 0.0098975 | 0.125 | 0.08 | 261 | 0 | 0.364 | 1 | 5 | cs | TRUE
58 | LV_5112-3_0_5_line_58 |  | 51 | 55 | 0.021089 | 0.125 | 0.08 | 261 | 0 | 0.364 | 1 | 1 | cs | TRUE
59 | LV_5112-3_0_5_line_59 |  | 52 | 56 | 0.022258 | 0.125 | 0.08 | 261 | 0 | 0.364 | 1 | 5 | cs | TRUE
60 | LV_5112-3_0_5_line_60 |  | 54 | 57 | 0.037074 | 0.125 | 0.08 | 261 | 0 | 0.364 | 1 | 5 | cs | TRUE
61 | LV_5112-3_0_5_line_61 |  | 55 | 62 | 0.056465 | 0.125 | 0.08 | 261 | 0 | 0.364 | 1 | 1 | cs | TRUE
62 | LV_5112-3_0_5_line_62 |  | 56 | 63 | 0.025124 | 0.125 | 0.08 | 261 | 0 | 0.364 | 1 | 5 | cs | TRUE
63 | LV_5112-3_0_5_line_63 |  | 57 | 58 | 0.018983 | 0.125 | 0.08 | 261 | 0 | 0.364 | 1 | 5 | cs | TRUE
64 | LV_5112-3_0_5_line_64 |  | 58 | 59 | 0.022882 | 0.125 | 0.08 | 261 | 0 | 0.364 | 1 | 5 | cs | TRUE
65 | LV_5112-3_0_5_line_65 |  | 59 | 60 | 0.078454 | 0.125 | 0.08 | 261 | 0 | 0.364 | 1 | 5 | cs | TRUE
66 | LV_5112-3_0_5_line_66 |  | 60 | 61 | 0.0075423 | 0.125 | 0.08 | 261 | 0 | 0.364 | 1 | 1 | cs | TRUE
67 | LV_5112-3_0_5_line_67 |  | 62 | 64 | 0.0087255 | 0.125 | 0.08 | 261 | 0 | 0.364 | 1 | 1 | cs | TRUE
68 | LV_5112-3_0_5_line_68 |  | 63 | 70 | 0.016174 | 0.125 | 0.08 | 261 | 0 | 0.364 | 1 | 5 | cs | TRUE
69 | LV_5112-3_0_5_line_69 |  | 65 | 66 | 0.0040162 | 0.125 | 0.08 | 261 | 0 | 0.364 | 1 | 1 | cs | TRUE
70 | LV_5112-3_0_5_line_70 |  | 65 | 67 | 0.08534 | 0.125 | 0.08 | 261 | 0 | 0.364 | 1 | 1 | cs | TRUE
71 | LV_5112-3_0_5_line_71 |  | 66 | 68 | 0.027009 | 0.125 | 0.08 | 261 | 0 | 0.364 | 1 | 1 | cs | TRUE
72 | LV_5112-3_0_5_line_72 |  | 67 | 69 | 0.071812 | 0.125 | 0.08 | 261 | 0 | 0.364 | 1 | 1 | cs | TRUE
73 | LV_5112-3_0_5_line_73 |  | 69 | 144 | 0.011348 | 0.125 | 0.08 | 261 | 0 | 0.364 | 1 | 5 | cs | TRUE
74 | LV_5112-3_0_5_line_74 |  | 69 | 145 | 0.014819 | 0.125 | 0.08 | 261 | 0 | 0.364 | 1 | 5 | cs | TRUE
75 | LV_5112-3_0_5_line_75 |  | 70 | 71 | 0.0037163 | 0.125 | 0.08 | 261 | 0 | 0.364 | 1 | 5 | cs | TRUE
76 | LV_5112-3_0_5_line_76 |  | 71 | 72 | 0.0012603 | 0.125 | 0.08 | 261 | 0 | 0.364 | 1 | 5 | cs | TRUE
77 | LV_5112-3_0_5_line_77 |  | 72 | 73 | 0.0048362 | 0.125 | 0.08 | 261 | 0 | 0.364 | 1 | 5 | cs | TRUE
78 | LV_5112-3_0_5_line_78 |  | 73 | 74 | 0.017988 | 0.125 | 0.08 | 261 | 0 | 0.364 | 1 | 5 | cs | TRUE
79 | LV_5112-3_0_5_line_79 |  | 74 | 75 | 0.014119 | 0.125 | 0.08 | 261 | 0 | 0.364 | 1 | 5 | cs | TRUE
80 | LV_5112-3_0_5_line_80 |  | 75 | 77 | 0.018466 | 0.125 | 0.08 | 261 | 0 | 0.364 | 1 | 5 | cs | TRUE
81 | LV_5112-3_0_5_line_81 |  | 76 | 77 | 0.010107 | 0.125 | 0.08 | 261 | 0 | 0.364 | 1 | 5 | cs | TRUE
82 | LV_5112-3_0_5_line_82 |  | 78 | 79 | 0.041156 | 0.125 | 0.08 | 261 | 0 | 0.364 | 1 | 2 | cs | TRUE
83 | LV_5112-3_0_5_line_83 |  | 79 | 80 | 0.057072 | 0.125 | 0.08 | 261 | 0 | 0.364 | 1 | 1 | cs | TRUE
84 | LV_5112-3_0_5_line_84 |  | 80 | 82 | 0.026253 | 0.125 | 0.08 | 261 | 0 | 0.364 | 1 | 1 | cs | TRUE
85 | LV_5112-3_0_5_line_85 |  | 81 | 83 | 0.056737 | 0.125 | 0.08 | 261 | 0 | 0.364 | 1 | 5 | cs | TRUE
86 | LV_5112-3_0_5_line_86 |  | 82 | 84 | 0.010871 | 0.125 | 0.08 | 261 | 0 | 0.364 | 1 | 1 | cs | TRUE
87 | LV_5112-3_0_5_line_87 |  | 83 | 85 | 0.015043 | 0.125 | 0.08 | 261 | 0 | 0.364 | 1 | 5 | cs | TRUE
88 | LV_5112-3_0_5_line_88 |  | 84 | 88 | 0.0022622 | 0.125 | 0.08 | 261 | 0 | 0.364 | 1 | 1 | cs | TRUE
89 | LV_5112-3_0_5_line_89 |  | 85 | 89 | 0.0045526 | 0.125 | 0.08 | 261 | 0 | 0.364 | 1 | 5 | cs | TRUE
90 | LV_5112-3_0_5_line_90 |  | 86 | 87 | 0.03598 | 0.125 | 0.08 | 261 | 0 | 0.364 | 1 | 1 | cs | TRUE
91 | LV_5112-3_0_5_line_91 |  | 87 | 90 | 0.042137 | 0.125 | 0.08 | 261 | 0 | 0.364 | 1 | 1 | cs | TRUE
92 | LV_5112-3_0_5_line_92 |  | 87 | 91 | 0.036024 | 0.125 | 0.08 | 261 | 0 | 0.364 | 1 | 1 | cs | TRUE
93 | LV_5112-3_0_5_line_93 |  | 88 | 104 | 0.0093203 | 0.125 | 0.08 | 261 | 0 | 0.364 | 1 | 1 | cs | TRUE
94 | LV_5112-3_0_5_line_94 |  | 89 | 92 | 0.01766 | 0.125 | 0.08 | 261 | 0 | 0.364 | 1 | 5 | cs | TRUE
95 | LV_5112-3_0_5_line_95 |  | 90 | 120 | 0.012525 | 0.125 | 0.08 | 261 | 0 | 0.364 | 1 | 1 | cs | TRUE
96 | LV_5112-3_0_5_line_96 |  | 92 | 93 | 0.0023955 | 0.125 | 0.08 | 261 | 0 | 0.364 | 1 | 5 | cs | TRUE
97 | LV_5112-3_0_5_line_97 |  | 93 | 94 | 0.025674 | 0.125 | 0.08 | 261 | 0 | 0.364 | 1 | 5 | cs | TRUE
98 | LV_5112-3_0_5_line_98 |  | 94 | 95 | 0.0018102 | 0.125 | 0.08 | 261 | 0 | 0.364 | 1 | 5 | cs | TRUE
99 | LV_5112-3_0_5_line_99 |  | 95 | 96 | 0.026267 | 0.125 | 0.08 | 261 | 0 | 0.364 | 1 | 5 | cs | TRUE
100 | LV_5112-3_0_5_line_100 |  | 96 | 97 | 0.0032303 | 0.125 | 0.08 | 261 | 0 | 0.364 | 1 | 5 | cs | TRUE
101 | LV_5112-3_0_5_line_101 |  | 97 | 98 | 0.093365 | 0.125 | 0.08 | 261 | 0 | 0.364 | 1 | 5 | cs | TRUE
102 | LV_5112-3_0_5_line_102 |  | 98 | 99 | 0.0093691 | 0.125 | 0.08 | 261 | 0 | 0.364 | 1 | 5 | cs | TRUE
103 | LV_5112-3_0_5_line_103 |  | 99 | 100 | 0.020752 | 0.125 | 0.08 | 261 | 0 | 0.364 | 1 | 5 | cs | TRUE
104 | LV_5112-3_0_5_line_104 |  | 99 | 101 | 0.010425 | 0.125 | 0.08 | 261 | 0 | 0.364 | 1 | 5 | cs | TRUE
105 | LV_5112-3_0_5_line_105 |  | 100 | 102 | 0.038091 | 0.125 | 0.08 | 261 | 0 | 0.364 | 1 | 5 | cs | TRUE
106 | LV_5112-3_0_5_line_106 |  | 101 | 103 | 0.0072124 | 0.125 | 0.08 | 261 | 0 | 0.364 | 1 | 5 | cs | TRUE
107 | LV_5112-3_0_5_line_107 |  | 103 | 137 | 0.018584 | 0.125 | 0.08 | 261 | 0 | 0.364 | 1 | 5 | cs | TRUE
108 | LV_5112-3_0_5_line_108 |  | 104 | 105 | 0.034217 | 0.125 | 0.08 | 261 | 0 | 0.364 | 1 | 1 | cs | TRUE
109 | LV_5112-3_0_5_line_109 |  | 106 | 107 | 0.0091016 | 0.125 | 0.08 | 261 | 0 | 0.364 | 1 | 1 | cs | TRUE
110 | LV_5112-3_0_5_line_110 |  | 107 | 108 | 0.047467 | 0.125 | 0.08 | 261 | 0 | 0.364 | 1 | 1 | cs | TRUE
111 | LV_5112-3_0_5_line_111 |  | 107 | 109 | 0.026008 | 0.125 | 0.08 | 261 | 0 | 0.364 | 1 | 1 | cs | TRUE
112 | LV_5112-3_0_5_line_112 |  | 108 | 139 | 0.027213 | 0.125 | 0.08 | 261 | 0 | 0.364 | 1 | 1 | cs | TRUE
113 | LV_5112-3_0_5_line_113 |  | 108 | 140 | 0.03541 | 0.125 | 0.08 | 261 | 0 | 0.364 | 1 | 1 | cs | TRUE
114 | LV_5112-3_0_5_line_114 |  | 110 | 111 | 0.021203 | 0.125 | 0.08 | 261 | 0 | 0.364 | 1 | 1 | cs | TRUE
115 | LV_5112-3_0_5_line_115 |  | 110 | 112 | 0.0062022 | 0.125 | 0.08 | 261 | 0 | 0.364 | 1 | 1 | cs | TRUE
116 | LV_5112-3_0_5_line_116 |  | 111 | 113 | 0.029264 | 0.125 | 0.08 | 261 | 0 | 0.364 | 1 | 1 | cs | TRUE
117 | LV_5112-3_0_5_line_117 |  | 112 | 114 | 0.021207 | 0.125 | 0.08 | 261 | 0 | 0.364 | 1 | 1 | cs | TRUE
118 | LV_5112-3_0_5_line_118 |  | 113 | 115 | 0.027327 | 0.125 | 0.08 | 261 | 0 | 0.364 | 1 | 1 | cs | TRUE
119 | LV_5112-3_0_5_line_119 |  | 114 | 116 | 0.0273 | 0.125 | 0.08 | 261 | 0 | 0.364 | 1 | 1 | cs | TRUE
120 | LV_5112-3_0_5_line_120 |  | 115 | 117 | 0.0222 | 0.125 | 0.08 | 261 | 0 | 0.364 | 1 | 1 | cs | TRUE
121 | LV_5112-3_0_5_line_121 |  | 116 | 118 | 0.0064047 | 0.125 | 0.08 | 261 | 0 | 0.364 | 1 | 1 | cs | TRUE
122 | LV_5112-3_0_5_line_122 |  | 117 | 119 | 0.056206 | 0.125 | 0.08 | 261 | 0 | 0.364 | 1 | 1 | cs | TRUE
123 | LV_5112-3_0_5_line_123 |  | 118 | 122 | 0.026257 | 0.125 | 0.08 | 261 | 0 | 0.364 | 1 | 3 | cs | TRUE
124 | LV_5112-3_0_5_line_124 |  | 118 | 123 | 0.0045057 | 0.125 | 0.08 | 261 | 0 | 0.364 | 1 | 1 | cs | TRUE
125 | LV_5112-3_0_5_line_125 |  | 119 | 121 | 0.062693 | 0.125 | 0.08 | 261 | 0 | 0.364 | 1 | 1 | cs | TRUE
126 | LV_5112-3_0_5_line_126 |  | 120 | 121 | 0.033425 | 0.125 | 0.08 | 261 | 0 | 0.364 | 1 | 1 | cs | TRUE
127 | LV_5112-3_0_5_line_127 |  | 122 | 127 | 0.023769 | 0.125 | 0.08 | 261 | 0 | 0.364 | 1 | 5 | cs | TRUE
128 | LV_5112-3_0_5_line_128 |  | 123 | 124 | 0.029358 | 0.125 | 0.08 | 261 | 0 | 0.364 | 1 | 1 | cs | TRUE
129 | LV_5112-3_0_5_line_129 |  | 124 | 125 | 0.0023307 | 0.125 | 0.08 | 261 | 0 | 0.364 | 1 | 1 | cs | TRUE
130 | LV_5112-3_0_5_line_130 |  | 125 | 126 | 0.013863 | 0.125 | 0.08 | 261 | 0 | 0.364 | 1 | 1 | cs | TRUE
131 | LV_5112-3_0_5_line_131 |  | 128 | 129 | 0.0027599 | 0.125 | 0.08 | 261 | 0 | 0.364 | 1 | 1 | cs | TRUE
132 | LV_5112-3_0_5_line_132 |  | 129 | 155 | 0.015135 | 0.125 | 0.08 | 261 | 0 | 0.364 | 1 | 1 | cs | TRUE
133 | LV_5112-3_0_5_line_133 |  | 130 | 131 | 0.026215 | 0.125 | 0.08 | 261 | 0 | 0.364 | 1 | 1 | cs | TRUE
134 | LV_5112-3_0_5_line_134 |  | 130 | 132 | 0.024931 | 0.125 | 0.08 | 261 | 0 | 0.364 | 1 | 1 | cs | TRUE
135 | LV_5112-3_0_5_line_135 |  | 131 | 133 | 0.014338 | 0.125 | 0.08 | 261 | 0 | 0.364 | 1 | 5 | cs | TRUE
136 | LV_5112-3_0_5_line_136 |  | 131 | 134 | 0.026912 | 0.125 | 0.08 | 261 | 0 | 0.364 | 1 | 5 | cs | TRUE
137 | LV_5112-3_0_5_line_137 |  | 133 | 135 | 0.015703 | 0.125 | 0.08 | 261 | 0 | 0.364 | 1 | 5 | cs | TRUE
138 | LV_5112-3_0_5_line_138 |  | 134 | 136 | 0.011664 | 0.125 | 0.08 | 261 | 0 | 0.364 | 1 | 5 | cs | TRUE
139 | LV_5112-3_0_5_line_139 |  | 135 | 137 | 0.0014611 | 0.125 | 0.08 | 261 | 0 | 0.364 | 1 | 5 | cs | TRUE
140 | LV_5112-3_0_5_line_140 |  | 136 | 138 | 0.010418 | 0.125 | 0.08 | 261 | 0 | 0.364 | 1 | 5 | cs | TRUE
141 | LV_5112-3_0_5_line_141 |  | 138 | 151 | 0.014547 | 0.125 | 0.08 | 261 | 0 | 0.364 | 1 | 5 | cs | TRUE
142 | LV_5112-3_0_5_line_142 |  | 139 | 141 | 0.003681 | 0.125 | 0.08 | 261 | 0 | 0.364 | 1 | 1 | cs | TRUE
143 | LV_5112-3_0_5_line_143 |  | 141 | 142 | 0.02867 | 0.125 | 0.08 | 261 | 0 | 0.364 | 1 | 1 | cs | TRUE
144 | LV_5112-3_0_5_line_144 |  | 142 | 143 | 0.010167 | 0.125 | 0.08 | 261 | 0 | 0.364 | 1 | 1 | cs | TRUE
145 | LV_5112-3_0_5_line_145 |  | 143 | 146 | 0.015247 | 0.125 | 0.08 | 261 | 0 | 0.364 | 1 | 2 | cs | TRUE
146 | LV_5112-3_0_5_line_146 |  | 144 | 164 | 0.0055283 | 0.125 | 0.08 | 261 | 0 | 0.364 | 1 | 5 | cs | TRUE
147 | LV_5112-3_0_5_line_147 |  | 145 | 150 | 0.041287 | 0.125 | 0.08 | 261 | 0 | 0.364 | 1 | 5 | cs | TRUE
148 | LV_5112-3_0_5_line_148 |  | 146 | 147 | 0.0010799 | 0.125 | 0.08 | 261 | 0 | 0.364 | 1 | 5 | cs | TRUE
149 | LV_5112-3_0_5_line_149 |  | 147 | 148 | 0.017408 | 0.125 | 0.08 | 261 | 0 | 0.364 | 1 | 5 | cs | TRUE
150 | LV_5112-3_0_5_line_150 |  | 148 | 149 | 0.0067842 | 0.125 | 0.08 | 261 | 0 | 0.364 | 1 | 5 | cs | TRUE
151 | LV_5112-3_0_5_line_151 |  | 149 | 150 | 0.022079 | 0.125 | 0.08 | 261 | 0 | 0.364 | 1 | 5 | cs | TRUE
152 | LV_5112-3_0_5_line_152 |  | 151 | 152 | 0.00048684 | 0.125 | 0.08 | 261 | 0 | 0.364 | 1 | 5 | cs | TRUE
153 | LV_5112-3_0_5_line_153 |  | 152 | 153 | 0.011855 | 0.125 | 0.08 | 261 | 0 | 0.364 | 1 | 5 | cs | TRUE
154 | LV_5112-3_0_5_line_154 |  | 153 | 154 | 0.0063704 | 0.125 | 0.08 | 261 | 0 | 0.364 | 1 | 5 | cs | TRUE
155 | LV_5112-3_0_5_line_155 |  | 154 | 158 | 0.010948 | 0.125 | 0.08 | 261 | 0 | 0.364 | 1 | 5 | cs | TRUE
156 | LV_5112-3_0_5_line_156 |  | 155 | 156 | 0.0019003 | 0.125 | 0.08 | 261 | 0 | 0.364 | 1 | 1 | cs | TRUE
157 | LV_5112-3_0_5_line_157 |  | 156 | 157 | 0.012976 | 0.125 | 0.08 | 261 | 0 | 0.364 | 1 | 1 | cs | TRUE
158 | LV_5112-3_0_5_line_158 |  | 158 | 159 | 0.017462 | 0.125 | 0.08 | 261 | 0 | 0.364 | 1 | 5 | cs | TRUE
159 | LV_5112-3_0_5_line_159 |  | 159 | 160 | 0.046252 | 0.125 | 0.08 | 261 | 0 | 0.364 | 1 | 5 | cs | TRUE
160 | LV_5112-3_0_5_line_160 |  | 160 | 161 | 0.010679 | 0.125 | 0.08 | 261 | 0 | 0.364 | 1 | 5 | cs | TRUE
161 | LV_5112-3_0_5_line_161 |  | 161 | 162 | 0.015974 | 0.125 | 0.08 | 261 | 0 | 0.364 | 1 | 5 | cs | TRUE
162 | LV_5112-3_0_5_line_162 |  | 162 | 163 | 0.024372 | 0.125 | 0.08 | 261 | 0 | 0.364 | 1 | 5 | cs | TRUE
163 | LV_5112-3_0_5_line_163 |  | 163 | 166 | 0.021383 | 0.125 | 0.08 | 261 | 0 | 0.364 | 1 | 5 | cs | TRUE
164 | LV_5112-3_0_5_line_164 |  | 164 | 165 | 0.017883 | 0.125 | 0.08 | 261 | 0 | 0.364 | 1 | 5 | cs | TRUE
165 | LV_5112-3_0_5_line_165 |  | 165 | 169 | 0.019094 | 0.125 | 0.08 | 261 | 0 | 0.364 | 1 | 5 | cs | TRUE
166 | LV_5112-3_0_5_line_166 |  | 166 | 167 | 0.0038991 | 0.125 | 0.08 | 261 | 0 | 0.364 | 1 | 5 | cs | TRUE
167 | LV_5112-3_0_5_line_167 |  | 167 | 168 | 0.0025585 | 0.125 | 0.08 | 261 | 0 | 0.364 | 1 | 5 | cs | TRUE
168 | LV_5112-3_0_5_line_168 |  | 168 | 177 | 0.013503 | 0.125 | 0.08 | 261 | 0 | 0.364 | 1 | 5 | cs | TRUE
169 | LV_5112-3_0_5_line_169 |  | 169 | 174 | 0.025665 | 0.125 | 0.08 | 261 | 0 | 0.364 | 1 | 5 | cs | TRUE
170 | LV_5112-3_0_5_line_170 |  | 170 | 171 | 0.10916 | 0.125 | 0.08 | 261 | 0 | 0.364 | 1 | 1 | cs | TRUE
171 | LV_5112-3_0_5_line_171 |  | 171 | 172 | 0.012796 | 0.125 | 0.08 | 261 | 0 | 0.364 | 1 | 1 | cs | TRUE
172 | LV_5112-3_0_5_line_172 |  | 171 | 173 | 0.011502 | 0.125 | 0.08 | 261 | 0 | 0.364 | 1 | 1 | cs | TRUE
173 | LV_5112-3_0_5_line_173 |  | 172 | 176 | 0.0065456 | 0.125 | 0.08 | 261 | 0 | 0.364 | 1 | 1 | cs | TRUE
174 | LV_5112-3_0_5_line_174 |  | 173 | 187 | 0.022545 | 0.125 | 0.08 | 261 | 0 | 0.364 | 1 | 1 | cs | TRUE
175 | LV_5112-3_0_5_line_175 |  | 174 | 175 | 0.011578 | 0.125 | 0.08 | 261 | 0 | 0.364 | 1 | 5 | cs | TRUE
176 | LV_5112-3_0_5_line_176 |  | 175 | 176 | 0.018723 | 0.125 | 0.08 | 261 | 0 | 0.364 | 1 | 5 | cs | TRUE
177 | LV_5112-3_0_5_line_177 |  | 176 | 177 | 0.05956 | 0.125 | 0.08 | 261 | 0 | 0.364 | 1 | 5 | cs | TRUE
178 | LV_5112-3_0_5_line_178 |  | 178 | 179 | 0.043798 | 0.125 | 0.08 | 261 | 0 | 0.364 | 1 | 1 | cs | TRUE
179 | LV_5112-3_0_5_line_179 |  | 179 | 180 | 0.030883 | 0.125 | 0.08 | 261 | 0 | 0.364 | 1 | 1 | cs | TRUE
180 | LV_5112-3_0_5_line_180 |  | 180 | 181 | 0.0029065 | 0.125 | 0.08 | 261 | 0 | 0.364 | 1 | 1 | cs | TRUE
181 | LV_5112-3_0_5_line_181 |  | 181 | 182 | 0.010876 | 0.125 | 0.08 | 261 | 0 | 0.364 | 1 | 1 | cs | TRUE
182 | LV_5112-3_0_5_line_182 |  | 181 | 183 | 0.0093058 | 0.125 | 0.08 | 261 | 0 | 0.364 | 1 | 1 | cs | TRUE
183 | LV_5112-3_0_5_line_183 |  | 182 | 186 | 0.012028 | 0.125 | 0.08 | 261 | 0 | 0.364 | 1 | 1 | cs | TRUE
184 | LV_5112-3_0_5_line_184 |  | 183 | 184 | 0.020639 | 0.125 | 0.08 | 261 | 0 | 0.364 | 1 | 1 | cs | TRUE
185 | LV_5112-3_0_5_line_185 |  | 184 | 185 | 0.00069666 | 0.125 | 0.08 | 261 | 0 | 0.364 | 1 | 1 | cs | TRUE
186 | LV_5112-3_0_5_line_186 |  | 186 | 187 | 0.023344 | 0.125 | 0.08 | 261 | 0 | 0.364 | 1 | 1 | cs | TRUE

## trafo
| name | std_type | hv_bus | lv_bus | sn_mva | vn_hv_kv | vn_lv_kv | vk_percent | vkr_percent | pfe_kw | i0_percent | shift_degree | tap_side | tap_neutral | tap_min | tap_max | tap_step_percent | tap_step_degree | tap_pos | tap_phase_shifter | parallel | df | in_service
0 | LV_5112-3_0_5_trafo_116 | 0.63 MVA 20/0.4 kV | 188 | 102 | 0.63 | 20 | 0.4 | 6 | 1.206 | 1.65 | 0.2619 | 150 | hv | 0 | -2 | 2 | 2.5 | 0 | 0 | FALSE | 1 | 1 | TRUE

## line_geodata
| x0 | y0 | x1 | y1 | x2 | y2 | x3 | y3 | x4 | y4 | x5 | y5 | x6 | y6
0 | 2711887.8469 | 1115129.5596 | 2711903.199 | 1115127.9719
1 | 2711920.0458 | 1115126.2297 | 2711903.199 | 1115127.9719
2 | 2711887.8469 | 1115129.5596 | 2711882.5852 | 1115130.085 | 2711884.7341 | 1115150.0601 | 2711889.7476 | 1115149.5857 | 2711890.7664 | 1115161.3345
3 | 2711920.0458 | 1115126.2297 | 2711921.3624 | 1115126.0316 | 2711921.2219 | 1115124.4391 | 2711926.1307 | 1115123.7849 | 2711925.0704 | 1115115.9601
4 | 2711890.7664 | 1115161.3345 | 2711890.9872 | 1115161.5053 | 2711892.5448 | 1115179.0121
5 | 2711925.0704 | 1115115.9601 | 2711924.129 | 1115116.0539
6 | 2711925.0704 | 1115115.9601 | 2711933.3187 | 1115115.1452 | 2711940.9571 | 1115114.3614
7 | 2711892.5448 | 1115179.0121 | 2711894.278 | 1115198.4931
8 | 2711828.0418 | 1115145.5775 | 2711830.9843 | 1115189.9278
9 | 2711828.0418 | 1115145.5775 | 2711811.6168 | 1115150.0731
10 | 2711811.6168 | 1115150.0731 | 2711787.0938 | 1115156.7851 | 2711780.6497 | 1115161.1247 | 2711776.8087 | 1115168.3697 | 2711776.0067 | 1115177.094 | 2711776.0067 | 1115177.094
11 | 2711959.9467 | 1115113.6138 | 2711944.1521 | 1115114.0335 | 2711940.9571 | 1115114.3614
12 | 2711896.2097 | 1115214.1031 | 2711894.575 | 1115201.8315 | 2711894.278 | 1115198.4931
13 | 2711780.8461 | 1115192.7492 | 2711776.0067 | 1115177.094
14 | 2711959.9467 | 1115113.6138 | 2711961.339 | 1115126.1967
15 | 2711959.9467 | 1115113.6138 | 2711960.9093 | 1115113.6064
16 | 2712687.6499 | 1115207.4567 | 2712684.5144 | 1115206.0694 | 2712675.8812 | 1115202.2957
17 | 2712668.8934 | 1115199.2411 | 2712675.8812 | 1115202.2957
18 | 2712668.8934 | 1115199.2411 | 2712646.1697 | 1115192.67 | 2712632.5056 | 1115173.4323
19 | 2712668.8934 | 1115199.2411 | 2712665.2747 | 1115203.1987 | 2712654.2136 | 1115205.0668
20 | 2712626.2635 | 1115164.6442 | 2712632.5056 | 1115173.4323
21 | 2712626.2635 | 1115164.6442 | 2712622.9132 | 1115159.9272
22 | 2712614.9642 | 1115151.1652 | 2712622.9132 | 1115159.9272 | 2712622.9132 | 1115159.9272
23 | 2712611.15 | 1115197.9922 | 2712610.3978 | 1115199.154 | 2712610.39 | 1115213.9413
24 | 2712610.3884 | 1115217.1371 | 2712610.39 | 1115213.9413
25 | 2712603.4013 | 1115143.854 | 2712611.2579 | 1115147.0799 | 2712614.9642 | 1115151.1652
26 | 2712603.4013 | 1115143.854 | 2712583.0309 | 1115148.0925
27 | 2712603.4013 | 1115143.854 | 2712605.017 | 1115137.2185
28 | 2712571.0854 | 1115150.5781 | 2712583.0309 | 1115148.0925
29 | 2712605.017 | 1115137.2185 | 2712606.8213 | 1115129.8083 | 2712611.6084 | 1115128.9244
30 | 2712571.0854 | 1115150.5781 | 2712563.3161 | 1115152.1947
31 | 2712611.6084 | 1115128.9244 | 2712612.2755 | 1115128.8012
32 | 2712633.0368 | 1115111.4238 | 2712631.5225 | 1115112.7003 | 2712627.8961 | 1115117.9031 | 2712627.5834 | 1115117.9196
33 | 2712627.5834 | 1115117.9196 | 2712619.6625 | 1115118.3393 | 2712619.7873 | 1115127.4142
34 | 2712619.7873 | 1115127.4142 | 2712619.7873 | 1115127.4142 | 2712612.2755 | 1115128.8012
35 | 2712563.3161 | 1115152.1947 | 2712556.8495 | 1115153.5402 | 2712547.2131 | 1115156.0908
36 | 2712546.5773 | 1115156.2591 | 2712547.2131 | 1115156.0908
37 | 2712546.5773 | 1115156.2591 | 2712525.1743 | 1115161.9243 | 2712521.9958 | 1115162.5379
38 | 2712521.9958 | 1115162.5379 | 2712520.9365 | 1115162.7425
39 | 2712486.8994 | 1115168.4403 | 2712502.0601 | 1115166.387 | 2712520.9365 | 1115162.7425
40 | 2712486.8994 | 1115168.4403 | 2712472.4489 | 1115181.827
41 | 2712486.8994 | 1115168.4403 | 2712464.7604 | 1115171.1312 | 2712442.2701 | 1115177.0884
42 | 2712439.716 | 1115203.2454 | 2712445.5947 | 1115202.5409 | 2712452.8481 | 1115199.9849 | 2712472.4489 | 1115181.827
43 | 2712442.2701 | 1115177.0884 | 2712431.3001 | 1115179.9941 | 2712421.5509 | 1115179.1666
44 | 2712439.716 | 1115203.2454 | 2712434.2952 | 1115203.8951
45 | 2712374.2558 | 1115177.4456 | 2712397.7715 | 1115177.1481 | 2712421.5509 | 1115179.1666
46 | 2712413.4986 | 1115209.8973 | 2712419.6481 | 1115205.6505 | 2712434.2952 | 1115203.8951
47 | 2712374.2558 | 1115177.4456 | 2712379.9189 | 1115150.7107 | 2712377.3749 | 1115137.1323 | 2712357.4025 | 1115140.4943
48 | 2712374.2558 | 1115177.4456 | 2712370.7572 | 1115177.4882
49 | 2712524.631 | 1115236.9829 | 2712528.232 | 1115237.2086 | 2712542.1902 | 1115238.0812
50 | 2712524.631 | 1115236.9829 | 2712509.5787 | 1115236.0393 | 2712483.5208 | 1115233.0871
51 | 2712575.7946 | 1115238.1084 | 2712550.5035 | 1115238.6009 | 2712542.1902 | 1115238.0812
52 | 2712447.1126 | 1115241.8395 | 2712467.7039 | 1115236.3846 | 2712483.5208 | 1115233.0871
53 | 2712616.5571 | 1115230.5225 | 2712608.0082 | 1115233.3878 | 2712580.0097 | 1115238.0263 | 2712575.7946 | 1115238.1084
54 | 2712447.1126 | 1115241.8395 | 2712441.4601 | 1115250.1067 | 2712433.4894 | 1115261.7666 | 2712425.0774 | 1115269.1452
55 | 2712447.1126 | 1115241.8395 | 2712429.7143 | 1115244.2727
56 | 2712616.5571 | 1115230.5225 | 2712610.3879 | 1115217.9662 | 2712610.3884 | 1115217.1371
57 | 2712616.5571 | 1115230.5225 | 2712626.3028 | 1115232.2492
58 | 2712407.977 | 1115281.4508 | 2712422.2309 | 1115271.6421 | 2712425.0774 | 1115269.1452
59 | 2712407.5511 | 1115246.2921 | 2712427.2506 | 1115244.6173 | 2712429.7143 | 1115244.2727
60 | 2712626.3028 | 1115232.2492 | 2712626.3028 | 1115232.2492 | 2712630.4765 | 1115237.4858 | 2712630.1649 | 1115242.1942 | 2712625.597 | 1115245.7005 | 2712607.2762 | 1115253.4695
61 | 2712407.977 | 1115281.4508 | 2712370.3932 | 1115323.5908
62 | 2712382.5176 | 1115248.4205 | 2712407.5511 | 1115246.2921
63 | 2712589.1266 | 1115258.6204 | 2712599.5493 | 1115256.7461 | 2712607.2762 | 1115253.4695
64 | 2712589.1266 | 1115258.6204 | 2712569.4591 | 1115262.1574 | 2712566.7617 | 1115263.218
65 | 2712566.7617 | 1115263.218 | 2712552.1248 | 1115268.9733 | 2712532.7937 | 1115272.6946 | 2712506.8848 | 1115273.7921 | 2712503.7981 | 1115275.3136 | 2712494.9511 | 1115279.6745 | 2712492.5678 | 1115282.6381
66 | 2712492.5678 | 1115282.6381 | 2712487.841 | 1115288.5155
67 | 2712370.3932 | 1115323.5908 | 2712367.9619 | 1115323.948 | 2712362.1196 | 1115326.219
68 | 2712366.442 | 1115249.0943 | 2712368.855 | 1115249.5821 | 2712382.5176 | 1115248.4205
69 | 2711902.7434 | 1115393.8646 | 2711900.8782 | 1115397.4214
70 | 2711874.1082 | 1115313.4718 | 2711902.7434 | 1115393.8646
71 | 2711878.0541 | 1115408.981 | 2711879.0858 | 1115407.3367 | 2711882.0987 | 1115402.6893 | 2711897.0276 | 1115398.9179 | 2711900.8782 | 1115397.4214
72 | 2711862.3377 | 1115242.6313 | 2711874.1082 | 1115313.4718
73 | 2711862.3377 | 1115242.6313 | 2711854.023 | 1115243.8885 | 2711851.0852 | 1115243.8249
74 | 2711876.9904 | 1115240.4158 | 2711862.3377 | 1115242.6313
75 | 2712366.442 | 1115249.0943 | 2712362.7995 | 1115248.3579 | 2712362.7995 | 1115248.3579
76 | 2712362.7995 | 1115248.3579 | 2712362.6822 | 1115247.103
77 | 2712362.6822 | 1115247.103 | 2712362.2324 | 1115242.2878 | 2712362.2324 | 1115242.2878
78 | 2712362.2324 | 1115242.2878 | 2712377.8134 | 1115233.2983
79 | 2712389.8598 | 1115225.9463 | 2712385.216 | 1115229.0274 | 2712377.8134 | 1115233.2983
80 | 2712405.1822 | 1115215.6405 | 2712400.0342 | 1115219.1957 | 2712389.8598 | 1115225.9463
81 | 2712413.4986 | 1115209.8973 | 2712405.1822 | 1115215.6405
82 | 2712370.7572 | 1115177.4882 | 2712361.9496 | 1115177.5953 | 2712346.892 | 1115189.0905 | 2712336.2376 | 1115197.2241
83 | 2712336.2376 | 1115197.2241 | 2712334.1377 | 1115198.8272 | 2712330.1599 | 1115201.7554 | 2712294.9938 | 1115227.6653 | 2712289.7465 | 1115230.1612
84 | 2712266.0385 | 1115241.438 | 2712266.0385 | 1115241.438 | 2712289.7465 | 1115230.1612
85 | 2712357.4025 | 1115140.4943 | 2712346.973 | 1115142.2499 | 2712301.1277 | 1115147.6412
86 | 2712255.2625 | 1115242.8694 | 2712266.0385 | 1115241.438
87 | 2712288.9315 | 1115155.3187 | 2712296.5834 | 1115148.1755 | 2712301.1277 | 1115147.6412
88 | 2712255.2625 | 1115242.8694 | 2712253.02 | 1115243.1673
89 | 2712288.9315 | 1115155.3187 | 2712285.6036 | 1115158.4253
90 | 2712305.204 | 1114961.4896 | 2712341.1835 | 1114961.6565
91 | 2712305.204 | 1114961.4896 | 2712302.8073 | 1114968.283 | 2712298.1692 | 1114972.6555 | 2712288.3371 | 1114974.7303 | 2712271.7157 | 1114982.8774
92 | 2712305.204 | 1114961.4896 | 2712269.2687 | 1114964.012
93 | 2712253.02 | 1115243.1673 | 2712243.7809 | 1115244.3946
94 | 2712285.6036 | 1115158.4253 | 2712276.2745 | 1115167.1341 | 2712272.3513 | 1115170.0664
95 | 2712260.4694 | 1114988.3898 | 2712271.7157 | 1114982.8774
96 | 2712270.4326 | 1115171.5006 | 2712272.3513 | 1115170.0664
97 | 2712270.4326 | 1115171.5006 | 2712263.109 | 1115176.9745 | 2712248.5542 | 1115184.8118
98 | 2712246.9604 | 1115185.67 | 2712248.5542 | 1115184.8118
99 | 2712246.9604 | 1115185.67 | 2712246.9604 | 1115185.67 | 2712242.0145 | 1115187.0794 | 2712235.8562 | 1115187.6435 | 2712220.9551 | 1115186.5709
100 | 2712217.7331 | 1115186.339 | 2712220.9551 | 1115186.5709
101 | 2712217.7331 | 1115186.339 | 2712178.6556 | 1115183.5262 | 2712164.6024 | 1115182.5099 | 2712148.6155 | 1115182.4807 | 2712134.7605 | 1115185.3596 | 2712128.7536 | 1115184.837 | 2712125.0635 | 1115183.4875
102 | 2712116.2644 | 1115180.2696 | 2712125.0635 | 1115183.4875
103 | 2712116.2644 | 1115180.2696 | 2712135.7729 | 1115174.8936 | 2712136.2734 | 1115174.7684
104 | 2712116.2644 | 1115180.2696 | 2712105.8447 | 1115180.5987
105 | 2712165.8749 | 1115158.0061 | 2712165.8901 | 1115164.6886 | 2712152.5254 | 1115170.7008 | 2712136.2734 | 1115174.7684
106 | 2712105.8447 | 1115180.5987 | 2712102.7251 | 1115180.6972 | 2712098.88 | 1115182.0947
107 | 2712098.88 | 1115182.0947 | 2712081.4142 | 1115188.4422
108 | 2712209.8265 | 1115248.6026 | 2712219.9093 | 1115247.5656 | 2712243.7809 | 1115244.3946
109 | 2712104.9682 | 1115256.2439 | 2712102.5449 | 1115256.3661 | 2712095.873 | 1115256.1571
110 | 2712095.873 | 1115256.1571 | 2712048.4287 | 1115254.6705
111 | 2712095.873 | 1115256.1571 | 2712085.3223 | 1115279.9285
112 | 2712048.4287 | 1115254.6705 | 2712032.3498 | 1115254.1667 | 2712021.6922 | 1115250.9707
113 | 2712048.4287 | 1115254.6705 | 2712038.354 | 1115288.6174
114 | 2712070.9097 | 1115117.2418 | 2712090.5994 | 1115109.3748
115 | 2712070.9097 | 1115117.2418 | 2712065.1503 | 1115119.543
116 | 2712090.5994 | 1115109.3748 | 2712103.7485 | 1115104.1211 | 2712110.9293 | 1115103.3979 | 2712118.259 | 1115104.6454 | 2712118.7098 | 1115104.6198
117 | 2712044.276 | 1115118.9029 | 2712054.7543 | 1115121.0374 | 2712064.8122 | 1115119.678 | 2712065.1503 | 1115119.543
118 | 2712144.4526 | 1115096.9056 | 2712129.0369 | 1115104.0333 | 2712118.7098 | 1115104.6198
119 | 2712044.276 | 1115118.9029 | 2712030.5012 | 1115116.0969 | 2712017.283 | 1115115.2904
120 | 2712164.9066 | 1115088.509 | 2712160.7586 | 1115089.3661 | 2712144.4526 | 1115096.9056
121 | 2712010.8902 | 1115114.9004 | 2712017.283 | 1115115.2904
122 | 2712164.9066 | 1115088.509 | 2712175.7061 | 1115033.3502
123 | 2712010.8902 | 1115114.9004 | 2711986.2412 | 1115113.4106 | 2711984.6778 | 1115113.4227
124 | 2712010.8902 | 1115114.9004 | 2712010.9846 | 1115119.4051
125 | 2712175.7061 | 1115033.3502 | 2712193.6736 | 1115021.1302 | 2712230.4563 | 1115003.101
126 | 2712260.4694 | 1114988.3898 | 2712230.4563 | 1115003.101
127 | 2711960.9093 | 1115113.6064 | 2711984.6778 | 1115113.4227
128 | 2712010.9846 | 1115119.4051 | 2712028.5796 | 1115120.6088 | 2712029.3069 | 1115132.3078
129 | 2712029.3069 | 1115132.3078 | 2712029.4516 | 1115134.634
130 | 2712030.3118 | 1115148.4704 | 2712029.4516 | 1115134.634
131 | 2711961.6426 | 1115128.9398 | 2711961.339 | 1115126.1967
132 | 2711961.6426 | 1115128.9398 | 2711963.3071 | 1115143.9827
133 | 2712051.5459 | 1115198.4403 | 2712048.6787 | 1115191.0269 | 2712045.8823 | 1115187.2949 | 2712041.4464 | 1115183.2658 | 2712034.8999 | 1115179.3847
134 | 2712013.4547 | 1115166.6708 | 2712034.8999 | 1115179.3847
135 | 2712051.5459 | 1115198.4403 | 2712065.195 | 1115194.0505
136 | 2712051.5459 | 1115198.4403 | 2712044.2919 | 1115199.3735 | 2712024.7204 | 1115198.3494
137 | 2712080.0409 | 1115188.9413 | 2712072.0422 | 1115191.8483 | 2712065.195 | 1115194.0505
138 | 2712013.0687 | 1115197.8689 | 2712016.0285 | 1115197.8946 | 2712024.7204 | 1115198.3494
139 | 2712080.0409 | 1115188.9413 | 2712081.4142 | 1115188.4422
140 | 2712013.0687 | 1115197.8689 | 2712002.6507 | 1115197.7787
141 | 2712002.6507 | 1115197.7787 | 2711988.104 | 1115197.6526
142 | 2712021.6922 | 1115250.9707 | 2712018.1663 | 1115249.9134
143 | 2712018.1663 | 1115249.9134 | 2711994.0614 | 1115242.6849 | 2711990.5814 | 1115242.2688
144 | 2711990.5814 | 1115242.2688 | 2711980.4863 | 1115241.0618
145 | 2711965.3469 | 1115239.2516 | 2711980.4863 | 1115241.0618
146 | 2711851.0852 | 1115243.8249 | 2711845.5582 | 1115243.7052
147 | 2711918.0624 | 1115237.79 | 2711895.8303 | 1115237.5671 | 2711876.9904 | 1115240.4158
148 | 2711965.3469 | 1115239.2516 | 2711964.2746 | 1115239.1234
149 | 2711946.924 | 1115238.0794 | 2711956.3313 | 1115238.1737 | 2711964.2746 | 1115239.1234
150 | 2711940.1401 | 1115238.0114 | 2711946.924 | 1115238.0794
151 | 2711940.1401 | 1115238.0114 | 2711918.0624 | 1115237.79
152 | 2711988.104 | 1115197.6526 | 2711987.7422 | 1115197.6495 | 2711987.6188 | 1115197.6697
153 | 2711987.6188 | 1115197.6697 | 2711975.9203 | 1115199.5876
154 | 2711969.6338 | 1115200.6183 | 2711975.9203 | 1115199.5876
155 | 2711969.6338 | 1115200.6183 | 2711958.8298 | 1115202.3895
156 | 2711963.5161 | 1115145.8715 | 2711963.3071 | 1115143.9827
157 | 2711964.9432 | 1115158.7693 | 2711963.5161 | 1115145.8715
158 | 2711958.8298 | 1115202.3895 | 2711941.5978 | 1115205.2146
159 | 2711896.2097 | 1115214.1031 | 2711937.7053 | 1115205.8528 | 2711941.5978 | 1115205.2146
160 | 2711896.2097 | 1115214.1031 | 2711885.7046 | 1115216.024
161 | 2711885.7046 | 1115216.024 | 2711869.9914 | 1115218.8972
162 | 2711869.9914 | 1115218.8972 | 2711859.0972 | 1115220.8892 | 2711845.957 | 1115222.9271
163 | 2711824.94 | 1115226.7211 | 2711829.0523 | 1115225.5489 | 2711845.957 | 1115222.9271
164 | 2711845.5582 | 1115243.7052 | 2711827.6797 | 1115243.3181
165 | 2711808.8326 | 1115245.8246 | 2711822.648 | 1115243.2091 | 2711827.6797 | 1115243.3181
166 | 2711824.94 | 1115226.7211 | 2711821.1902 | 1115227.7899
167 | 2711818.7297 | 1115228.4913 | 2711821.1902 | 1115227.7899
168 | 2711818.7297 | 1115228.4913 | 2711814.8749 | 1115229.59 | 2711806.5479 | 1115234.1519
169 | 2711808.8326 | 1115245.8246 | 2711803.0627 | 1115246.9169 | 2711784.7387 | 1115254.3995
170 | 2711737.5674 | 1115269.6129 | 2711758.3873 | 1115376.766
171 | 2711737.5674 | 1115269.6129 | 2711749.9321 | 1115266.3176
172 | 2711737.5674 | 1115269.6129 | 2711730.5 | 1115262.9449 | 2711729.5725 | 1115261.4191
173 | 2711756.2569 | 1115264.632 | 2711749.9321 | 1115266.3176
174 | 2711717.862 | 1115242.1538 | 2711729.5725 | 1115261.4191
175 | 2711774.02 | 1115258.7765 | 2711784.7387 | 1115254.3995
176 | 2711756.2569 | 1115264.632 | 2711768.8065 | 1115260.9054 | 2711774.02 | 1115258.7765
177 | 2711756.2569 | 1115264.632 | 2711762.6815 | 1115256.7453 | 2711774.7247 | 1115251.5862 | 2711806.5479 | 1115234.1519
178 | 2711780.8461 | 1115192.7492 | 2711791.9616 | 1115221.1173 | 2711791.3389 | 1115231.4238 | 2711789.8982 | 1115234.0599
179 | 2711780.8461 | 1115192.7492 | 2711755.9919 | 1115211.0802
180 | 2711753.6527 | 1115212.8054 | 2711755.9919 | 1115211.0802
181 | 2711753.6527 | 1115212.8054 | 2711745.2052 | 1115219.6554
182 | 2711753.6527 | 1115212.8054 | 2711751.2034 | 1115209.5136 | 2711747.7066 | 1115205.6612
183 | 2711735.8623 | 1115227.2313 | 2711745.2052 | 1115219.6554
184 | 2711747.7066 | 1115205.6612 | 2711744.3984 | 1115202.0165 | 2711733.2576 | 1115190.9299
185 | 2711732.7637 | 1115190.4385 | 2711733.2576 | 1115190.9299
186 | 2711735.8623 | 1115227.2313 | 2711717.862 | 1115242.1538

## bus_geodata
| x | y | coords
0 | 2711903.199 | 1115127.9719
1 | 2711887.8469 | 1115129.5596
2 | 2711920.0458 | 1115126.2297
3 | 2711890.7664 | 1115161.3345
4 | 2711925.0704 | 1115115.9601
5 | 2711892.5448 | 1115179.0121
6 | 2711828.0418 | 1115145.5775
7 | 2711830.9843 | 1115189.9278
8 | 2711811.6168 | 1115150.0731
9 | 2711924.129 | 1115116.0539
10 | 2711940.9571 | 1115114.3614
11 | 2711894.278 | 1115198.4931
12 | 2711776.0067 | 1115177.094
13 | 2711959.9467 | 1115113.6138
14 | 2712687.6499 | 1115207.4567
15 | 2712675.8812 | 1115202.2957
16 | 2712668.8934 | 1115199.2411
17 | 2712632.5056 | 1115173.4323
18 | 2712654.2136 | 1115205.0668
19 | 2712626.2635 | 1115164.6442
20 | 2712622.9132 | 1115159.9272
21 | 2712611.15 | 1115197.9922
22 | 2712610.39 | 1115213.9413
23 | 2712614.9642 | 1115151.1652
24 | 2712603.4013 | 1115143.854
25 | 2712583.0309 | 1115148.0925
26 | 2712605.017 | 1115137.2185
27 | 2712571.0854 | 1115150.5781
28 | 2712611.6084 | 1115128.9244
29 | 2712633.0368 | 1115111.4238
30 | 2712627.5834 | 1115117.9196
31 | 2712619.7873 | 1115127.4142
32 | 2712612.2755 | 1115128.8012
33 | 2712563.3161 | 1115152.1947
34 | 2712547.2131 | 1115156.0908
35 | 2712546.5773 | 1115156.2591
36 | 2712521.9958 | 1115162.5379
37 | 2712520.9365 | 1115162.7425
38 | 2712486.8994 | 1115168.4403
39 | 2712472.4489 | 1115181.827
40 | 2712442.2701 | 1115177.0884
41 | 2712439.716 | 1115203.2454
42 | 2712421.5509 | 1115179.1666
43 | 2712434.2952 | 1115203.8951
44 | 2712374.2558 | 1115177.4456
45 | 2712524.631 | 1115236.9829
46 | 2712542.1902 | 1115238.0812
47 | 2712483.5208 | 1115233.0871
48 | 2712575.7946 | 1115238.1084
49 | 2712447.1126 | 1115241.8395
50 | 2712616.5571 | 1115230.5225
51 | 2712425.0774 | 1115269.1452
52 | 2712429.7143 | 1115244.2727
53 | 2712610.3884 | 1115217.1371
54 | 2712626.3028 | 1115232.2492
55 | 2712407.977 | 1115281.4508
56 | 2712407.5511 | 1115246.2921
57 | 2712607.2762 | 1115253.4695
58 | 2712589.1266 | 1115258.6204
59 | 2712566.7617 | 1115263.218
60 | 2712492.5678 | 1115282.6381
61 | 2712487.841 | 1115288.5155
62 | 2712370.3932 | 1115323.5908
63 | 2712382.5176 | 1115248.4205
64 | 2712362.1196 | 1115326.219
65 | 2711902.7434 | 1115393.8646
66 | 2711900.8782 | 1115397.4214
67 | 2711874.1082 | 1115313.4718
68 | 2711878.0541 | 1115408.981
69 | 2711862.3377 | 1115242.6313
70 | 2712366.442 | 1115249.0943
71 | 2712362.7995 | 1115248.3579
72 | 2712362.6822 | 1115247.103
73 | 2712362.2324 | 1115242.2878
74 | 2712377.8134 | 1115233.2983
75 | 2712389.8598 | 1115225.9463
76 | 2712413.4986 | 1115209.8973
77 | 2712405.1822 | 1115215.6405
78 | 2712370.7572 | 1115177.4882
79 | 2712336.2376 | 1115197.2241
80 | 2712289.7465 | 1115230.1612
81 | 2712357.4025 | 1115140.4943
82 | 2712266.0385 | 1115241.438
83 | 2712301.1277 | 1115147.6412
84 | 2712255.2625 | 1115242.8694
85 | 2712288.9315 | 1115155.3187
86 | 2712341.1835 | 1114961.6565
87 | 2712305.204 | 1114961.4896
88 | 2712253.02 | 1115243.1673
89 | 2712285.6036 | 1115158.4253
90 | 2712271.7157 | 1114982.8774
91 | 2712269.2687 | 1114964.012
92 | 2712272.3513 | 1115170.0664
93 | 2712270.4326 | 1115171.5006
94 | 2712248.5542 | 1115184.8118
95 | 2712246.9604 | 1115185.67
96 | 2712220.9551 | 1115186.5709
97 | 2712217.7331 | 1115186.339
98 | 2712125.0635 | 1115183.4875
99 | 2712116.2644 | 1115180.2696
100 | 2712136.2734 | 1115174.7684
101 | 2712105.8447 | 1115180.5987
102 | 2712165.8749 | 1115158.0061
103 | 2712098.88 | 1115182.0947
104 | 2712243.7809 | 1115244.3946
105 | 2712209.8265 | 1115248.6026
106 | 2712104.9682 | 1115256.2439
107 | 2712095.873 | 1115256.1571
108 | 2712048.4287 | 1115254.6705
109 | 2712085.3223 | 1115279.9285
110 | 2712070.9097 | 1115117.2418
111 | 2712090.5994 | 1115109.3748
112 | 2712065.1503 | 1115119.543
113 | 2712118.7098 | 1115104.6198
114 | 2712044.276 | 1115118.9029
115 | 2712144.4526 | 1115096.9056
116 | 2712017.283 | 1115115.2904
117 | 2712164.9066 | 1115088.509
118 | 2712010.8902 | 1115114.9004
119 | 2712175.7061 | 1115033.3502
120 | 2712260.4694 | 1114988.3898
121 | 2712230.4563 | 1115003.101
122 | 2711984.6778 | 1115113.4227
123 | 2712010.9846 | 1115119.4051
124 | 2712029.3069 | 1115132.3078
125 | 2712029.4516 | 1115134.634
126 | 2712030.3118 | 1115148.4704
127 | 2711960.9093 | 1115113.6064
128 | 2711961.339 | 1115126.1967
129 | 2711961.6426 | 1115128.9398
130 | 2712034.8999 | 1115179.3847
131 | 2712051.5459 | 1115198.4403
132 | 2712013.4547 | 1115166.6708
133 | 2712065.195 | 1115194.0505
134 | 2712024.7204 | 1115198.3494
135 | 2712080.0409 | 1115188.9413
136 | 2712013.0687 | 1115197.8689
137 | 2712081.4142 | 1115188.4422
138 | 2712002.6507 | 1115197.7787
139 | 2712021.6922 | 1115250.9707
140 | 2712038.354 | 1115288.6174
141 | 2712018.1663 | 1115249.9134
142 | 2711990.5814 | 1115242.2688
143 | 2711980.4863 | 1115241.0618
144 | 2711851.0852 | 1115243.8249
145 | 2711876.9904 | 1115240.4158
146 | 2711965.3469 | 1115239.2516
147 | 2711964.2746 | 1115239.1234
148 | 2711946.924 | 1115238.0794
149 | 2711940.1401 | 1115238.0114
150 | 2711918.0624 | 1115237.79
151 | 2711988.104 | 1115197.6526
152 | 2711987.6188 | 1115197.6697
153 | 2711975.9203 | 1115199.5876
154 | 2711969.6338 | 1115200.6183
155 | 2711963.3071 | 1115143.9827
156 | 2711963.5161 | 1115145.8715
157 | 2711964.9432 | 1115158.7693
158 | 2711958.8298 | 1115202.3895
159 | 2711941.5978 | 1115205.2146
160 | 2711896.2097 | 1115214.1031
161 | 2711885.7046 | 1115216.024
162 | 2711869.9914 | 1115218.8972
163 | 2711845.957 | 1115222.9271
164 | 2711845.5582 | 1115243.7052
165 | 2711827.6797 | 1115243.3181
166 | 2711824.94 | 1115226.7211
167 | 2711821.1903 | 1115227.7899
168 | 2711818.7297 | 1115228.4913
169 | 2711808.8326 | 1115245.8246
170 | 2711758.3873 | 1115376.766
171 | 2711737.5674 | 1115269.6129
172 | 2711749.9321 | 1115266.3176
173 | 2711729.5725 | 1115261.4191
174 | 2711784.7387 | 1115254.3995
175 | 2711774.02 | 1115258.7765
176 | 2711756.2569 | 1115264.632
177 | 2711806.5479 | 1115234.1519
178 | 2711789.8982 | 1115234.0599
179 | 2711780.8461 | 1115192.7492
180 | 2711755.9919 | 1115211.0802
181 | 2711753.6527 | 1115212.8054
182 | 2711745.2052 | 1115219.6554
183 | 2711747.7066 | 1115205.6612
184 | 2711733.2576 | 1115190.9299
185 | 2711732.7637 | 1115190.4385
186 | 2711735.8623 | 1115227.2313
187 | 2711717.862 | 1115242.1538
188 | 2712116.2644 | 1115180.2696

## line_std_types
| c_nf_per_km | r_ohm_per_km | x_ohm_per_km | max_i_ka | type | q_mm2 | alpha | voltage_rating
NAYY 4x50 SE | 210 | 0.642 | 0.083 | 0.142 | cs | 50 | 0.00403 | LV
NAYY 4x120 SE | 264 | 0.225 | 0.08 | 0.242 | cs | 120 | 0.00403 | LV
NAYY 4x150 SE | 261 | 0.208 | 0.08 | 0.27 | cs | 150 | 0.00403 | LV
NA2XS2Y 1x95 RM/25 12/20 kV | 216 | 0.313 | 0.132 | 0.252 | cs | 95 | 0.00403 | MV
NA2XS2Y 1x185 RM/25 12/20 kV | 273 | 0.161 | 0.117 | 0.362 | cs | 185 | 0.00403 | MV
NA2XS2Y 1x240 RM/25 12/20 kV | 304 | 0.122 | 0.112 | 0.421 | cs | 240 | 0.00403 | MV
NA2XS2Y 1x95 RM/25 6/10 kV | 315 | 0.313 | 0.123 | 0.249 | cs | 95 | 0.00403 | MV
NA2XS2Y 1x185 RM/25 6/10 kV | 406 | 0.161 | 0.11 | 0.358 | cs | 185 | 0.00403 | MV
NA2XS2Y 1x240 RM/25 6/10 kV | 456 | 0.122 | 0.105 | 0.416 | cs | 240 | 0.00403 | MV
NA2XS2Y 1x150 RM/25 12/20 kV | 250 | 0.206 | 0.116 | 0.319 | cs | 150 | 0.00403 | MV
NA2XS2Y 1x120 RM/25 12/20 kV | 230 | 0.253 | 0.119 | 0.283 | cs | 120 | 0.00403 | MV
NA2XS2Y 1x70 RM/25 12/20 kV | 190 | 0.443 | 0.132 | 0.22 | cs | 70 | 0.00403 | MV
NA2XS2Y 1x150 RM/25 6/10 kV | 360 | 0.206 | 0.11 | 0.315 | cs | 150 | 0.00403 | MV
NA2XS2Y 1x120 RM/25 6/10 kV | 340 | 0.253 | 0.113 | 0.28 | cs | 120 | 0.00403 | MV
NA2XS2Y 1x70 RM/25 6/10 kV | 280 | 0.443 | 0.123 | 0.217 | cs | 70 | 0.00403 | MV
N2XS(FL)2Y 1x120 RM/35 64/110 kV | 112 | 0.153 | 0.166 | 0.366 | cs | 120 | 0.00393 | HV
N2XS(FL)2Y 1x185 RM/35 64/110 kV | 125 | 0.099 | 0.156 | 0.457 | cs | 185 | 0.00393 | HV
N2XS(FL)2Y 1x240 RM/35 64/110 kV | 135 | 0.075 | 0.149 | 0.526 | cs | 240 | 0.00393 | HV
N2XS(FL)2Y 1x300 RM/35 64/110 kV | 144 | 0.06 | 0.144 | 0.588 | cs | 300 | 0.00393 | HV
15-AL1/3-ST1A 0.4 | 11 | 1.8769 | 0.35 | 0.105 | ol | 16 | 0.00403 | LV
24-AL1/4-ST1A 0.4 | 11.25 | 1.2012 | 0.335 | 0.14 | ol | 24 | 0.00403 | LV
48-AL1/8-ST1A 0.4 | 12.2 | 0.5939 | 0.3 | 0.21 | ol | 48 | 0.00403 | LV
94-AL1/15-ST1A 0.4 | 13.2 | 0.306 | 0.29 | 0.35 | ol | 94 | 0.00403 | LV
34-AL1/6-ST1A 10.0 | 9.7 | 0.8342 | 0.36 | 0.17 | ol | 34 | 0.00403 | MV
48-AL1/8-ST1A 10.0 | 10.1 | 0.5939 | 0.35 | 0.21 | ol | 48 | 0.00403 | MV
70-AL1/11-ST1A 10.0 | 10.4 | 0.4132 | 0.339 | 0.29 | ol | 70 | 0.00403 | MV
94-AL1/15-ST1A 10.0 | 10.75 | 0.306 | 0.33 | 0.35 | ol | 94 | 0.00403 | MV
122-AL1/20-ST1A 10.0 | 11.1 | 0.2376 | 0.323 | 0.41 | ol | 122 | 0.00403 | MV
149-AL1/24-ST1A 10.0 | 11.25 | 0.194 | 0.315 | 0.47 | ol | 149 | 0.00403 | MV
34-AL1/6-ST1A 20.0 | 9.15 | 0.8342 | 0.382 | 0.17 | ol | 34 | 0.00403 | MV
48-AL1/8-ST1A 20.0 | 9.5 | 0.5939 | 0.372 | 0.21 | ol | 48 | 0.00403 | MV
70-AL1/11-ST1A 20.0 | 9.7 | 0.4132 | 0.36 | 0.29 | ol | 70 | 0.00403 | MV
94-AL1/15-ST1A 20.0 | 10 | 0.306 | 0.35 | 0.35 | ol | 94 | 0.00403 | MV
122-AL1/20-ST1A 20.0 | 10.3 | 0.2376 | 0.344 | 0.41 | ol | 122 | 0.00403 | MV
149-AL1/24-ST1A 20.0 | 10.5 | 0.194 | 0.337 | 0.47 | ol | 149 | 0.00403 | MV
184-AL1/30-ST1A 20.0 | 10.75 | 0.1571 | 0.33 | 0.535 | ol | 184 | 0.00403 | MV
243-AL1/39-ST1A 20.0 | 11 | 0.1188 | 0.32 | 0.645 | ol | 243 | 0.00403 | MV
48-AL1/8-ST1A 110.0 | 8 | 0.5939 | 0.46 | 0.21 | ol | 48 | 0.00403 | HV
70-AL1/11-ST1A 110.0 | 8.4 | 0.4132 | 0.45 | 0.29 | ol | 70 | 0.00403 | HV
94-AL1/15-ST1A 110.0 | 8.65 | 0.306 | 0.44 | 0.35 | ol | 94 | 0.00403 | HV
122-AL1/20-ST1A 110.0 | 8.5 | 0.2376 | 0.43 | 0.41 | ol | 122 | 0.00403 | HV
149-AL1/24-ST1A 110.0 | 8.75 | 0.194 | 0.41 | 0.47 | ol | 149 | 0.00403 | HV
184-AL1/30-ST1A 110.0 | 8.8 | 0.1571 | 0.4 | 0.535 | ol | 184 | 0.00403 | HV
243-AL1/39-ST1A 110.0 | 9 | 0.1188 | 0.39 | 0.645 | ol | 243 | 0.00403 | HV
305-AL1/39-ST1A 110.0 | 9.2 | 0.0949 | 0.38 | 0.74 | ol | 305 | 0.00403 | HV
490-AL1/64-ST1A 110.0 | 9.75 | 0.059 | 0.37 | 0.96 | ol | 490 | 0.00403 | HV
679-AL1/86-ST1A 110.0 | 9.95 | 0.042 | 0.36 | 1.15 | ol | 679 | 0.00403 | HV
490-AL1/64-ST1A 220.0 | 10 | 0.059 | 0.285 | 0.96 | ol | 490 | 0.00403 | HV
679-AL1/86-ST1A 220.0 | 11.7 | 0.042 | 0.275 | 1.15 | ol | 679 | 0.00403 | HV
490-AL1/64-ST1A 380.0 | 11 | 0.059 | 0.253 | 0.96 | ol | 490 | 0.00403 | HV
679-AL1/86-ST1A 380.0 | 14.6 | 0.042 | 0.25 | 1.15 | ol | 679 | 0.00403 | HV

## trafo_std_types
| i0_percent | pfe_kw | vkr_percent | sn_mva | vn_lv_kv | vn_hv_kv | vk_percent | shift_degree | vector_group | tap_side | tap_neutral | tap_min | tap_max | tap_step_degree | tap_step_percent | tap_phase_shifter
160 MVA 380/110 kV | 0.06 | 60 | 0.25 | 160 | 110 | 380 | 12.2 | 0 | Yy0 | hv | 0 | -9 | 9 | 0 | 1.5 | FALSE
100 MVA 220/110 kV | 0.06 | 55 | 0.26 | 100 | 110 | 220 | 12 | 0 | Yy0 | hv | 0 | -9 | 9 | 0 | 1.5 | FALSE
63 MVA 110/20 kV | 0.04 | 22 | 0.32 | 63 | 20 | 110 | 18 | 150 | YNd5 | hv | 0 | -9 | 9 | 0 | 1.5 | FALSE
40 MVA 110/20 kV | 0.05 | 18 | 0.34 | 40 | 20 | 110 | 16.2 | 150 | YNd5 | hv | 0 | -9 | 9 | 0 | 1.5 | FALSE
25 MVA 110/20 kV | 0.07 | 14 | 0.41 | 25 | 20 | 110 | 12 | 150 | YNd5 | hv | 0 | -9 | 9 | 0 | 1.5 | FALSE
63 MVA 110/10 kV | 0.04 | 22 | 0.32 | 63 | 10 | 110 | 18 | 150 | YNd5 | hv | 0 | -9 | 9 | 0 | 1.5 | FALSE
40 MVA 110/10 kV | 0.05 | 18 | 0.34 | 40 | 10 | 110 | 16.2 | 150 | YNd5 | hv | 0 | -9 | 9 | 0 | 1.5 | FALSE
25 MVA 110/10 kV | 0.07 | 14 | 0.41 | 25 | 10 | 110 | 12 | 150 | YNd5 | hv | 0 | -9 | 9 | 0 | 1.5 | FALSE
0.25 MVA 20/0.4 kV | 0.32 | 0.8 | 1.44 | 0.25 | 0.4 | 20 | 6 | 150 | Yzn5 | hv | 0 | -2 | 2 | 0 | 2.5 | FALSE
0.4 MVA 20/0.4 kV | 0.3375 | 1.35 | 1.425 | 0.4 | 0.4 | 20 | 6 | 150 | Dyn5 | hv | 0 | -2 | 2 | 0 | 2.5 | FALSE
0.63 MVA 20/0.4 kV | 0.2619 | 1.65 | 1.206 | 0.63 | 0.4 | 20 | 6 | 150 | Dyn5 | hv | 0 | -2 | 2 | 0 | 2.5 | FALSE
0.25 MVA 10/0.4 kV | 0.24 | 0.6 | 1.2 | 0.25 | 0.4 | 10 | 4 | 150 | Dyn5 | hv | 0 | -2 | 2 | 0 | 2.5 | FALSE
0.4 MVA 10/0.4 kV | 0.2375 | 0.95 | 1.325 | 0.4 | 0.4 | 10 | 4 | 150 | Dyn5 | hv | 0 | -2 | 2 | 0 | 2.5 | FALSE
0.63 MVA 10/0.4 kV | 0.1873 | 1.18 | 1.0794 | 0.63 | 0.4 | 10 | 4 | 150 | Dyn5 | hv | 0 | -2 | 2 | 0 | 2.5 | FALSE

## trafo3w_std_types
| sn_hv_mva | sn_mv_mva | sn_lv_mva | vn_hv_kv | vn_mv_kv | vn_lv_kv | vk_hv_percent | vk_mv_percent | vk_lv_percent | vkr_hv_percent | vkr_mv_percent | vkr_lv_percent | pfe_kw | i0_percent | shift_mv_degree | shift_lv_degree | vector_group | tap_side | tap_neutral | tap_min | tap_max | tap_step_percent
63/25/38 MVA 110/20/10 kV | 63 | 25 | 38 | 110 | 20 | 10 | 10.4 | 10.4 | 10.4 | 0.28 | 0.32 | 0.35 | 35 | 0.89 | 0 | 0 | YN0yn0yn0 | hv | 0 | -10 | 10 | 1.2
63/25/38 MVA 110/10/10 kV | 63 | 25 | 38 | 110 | 10 | 10 | 10.4 | 10.4 | 10.4 | 0.28 | 0.32 | 0.35 | 35 | 0.89 | 0 | 0 | YN0yn0yn0 | hv | 0 | -10 | 10 | 1.2

## fuse_std_types
| fuse_type | i_rated_a | t_avg | t_min | t_total | x_avg | x_min | x_total
HV 100A | HV 100A | 100 | 0 | [10.0, 3.64, 0.854, 0.281, 0.1, 0.0531, 0.022, 0.01] | [10.0, 4.267, 1.21, 0.403, 0.1, 0.058, 0.022, 0.01] | 0 | [300.0, 350.0, 450.0, 550.0, 700.0, 850.0, 1200.0, 1752.0] | [600.0, 700.0, 900.0, 1150.0, 1665.0, 2000.0, 3000.0, 4313.0]
HV 10A | HV 10A | 10 | 0 | [10.0, 1675.0, 0.344, 0.156, 0.1, 0.0417, 0.0171, 0.01] | [10.0, 1.3, 0.3, 0.155, 0.1, 0.0555, 0.023, 0.01] | 0 | [30.0, 32.0, 35.0, 37.0, 39.0, 50.0, 70.0, 88.0] | [60.0, 70.0, 80.0, 87.0, 94.0, 110.0, 150.0, 216.0]
HV 125A | HV 125A | 125 | 0 | [10.0, 1.82, 0.344, 0.1, 0.0467, 0.0269, 0.01] | [10.0, 2.478, 0.426, 0.1, 0.0427, 0.0211, 0.01] | 0 | [375.0, 500.0, 700.0, 925.0, 1200.0, 1500.0, 2341.0] | [750.0, 1000.0, 1500.0, 2200.0, 3000.0, 4000.0, 5765.0]
HV 160A | HV 160A | 160 | 0 | [10.0, 4.15, 1.03, 0.198, 0.1, 0.051, 0.0172, 0.01] | [10.0, 2.3, 0.734, 0.274, 0.1, 0.046, 0.0177, 0.01] | 0 | [480.0, 550.0, 700.0, 1000.0, 1260.0, 1600.0, 2500.0, 3227.0] | [960.0, 1300.0, 1700.0, 2200.0, 2996.0, 4000.0, 6000.0, 7946.0]
HV 16A | HV 16A | 16 | 0 | [10.0, 0.352, 0.164, 0.1, 0.0649, 0.0342, 0.01] | [10.0, 2.34, 0.722, 0.181, 0.1, 0.055, 0.0296, 0.01] | 0 | [48.0, 60.0, 65.0, 71.0, 80.0, 100.0, 162.0] | [96.0, 110.0, 125.0, 150.0, 168.0, 200.0, 250.0, 398.0]
HV 200A | HV 200A | 200 | 0 | [10.0, 4.267, 1.21, 0.403, 0.1, 0.058, 0.022, 0.01] | [10.0, 3.73, 1.654, 0.328, 0.1, 0.0531, 0.019, 0.01] | 0 | [600.0, 700.0, 900.0, 1150.0, 1665.0, 2000.0, 3000.0, 4313.0] | [1200.0, 1500.0, 1800.0, 2700.0, 3960.0, 5000.0, 7500.0, 10620.0]
HV 20A | HV 20A | 20 | 0 | [10.0, 1.3, 0.3, 0.155, 0.1, 0.0555, 0.023, 0.01] | [10.0, 1.3, 0.161, 0.1, 0.0611, 0.0399, 0.0141, 0.01] | 0 | [60.0, 70.0, 80.0, 87.0, 94.0, 110.0, 150.0, 216.0] | [120.0, 150.0, 200.0, 223.0, 260.0, 300.0, 450.0, 532.0]
HV 25A | HV 25A | 25 | 0 | [10.0, 2.512, 0.833, 0.299, 0.1, 0.0372, 0.0223, 0.01] | [10.0, 3.125, 0.597, 0.198, 0.1, 0.0378, 0.022, 0.01] | 0 | [75.0, 82.0, 90.0, 100.0, 124.0, 170.0, 200.0, 289.0] | [150.0, 170.0, 210.0, 250.0, 294.0, 400.0, 500.0, 711.0]
HV 31.5A | HV 31.5A | 31.5 | 0 | [10.0, 2.34, 0.722, 0.181, 0.1, 0.055, 0.0296, 0.01] | [10.0, 2.84, 0.368, 0.164, 0.1, 0.0621, 0.0378, 0.0195, 0.01] | 0 | [95.0, 110.0, 125.0, 150.0, 165.0, 200.0, 250.0, 390.0] | [189.0, 220.0, 300.0, 350.0, 393.0, 450.0, 530.0, 700.0, 960.0]
HV 40A | HV 40A | 40 | 0 | [10.0, 1.3, 0.161, 0.1, 0.0611, 0.0399, 0.0141, 0.01] | [10.0, 2.05, 0.369, 0.198, 0.1, 0.051, 0.0298, 0.01] | 0 | [120.0, 150.0, 200.0, 223.0, 260.0, 300.0, 450.0, 532.0] | [240.0, 300.0, 400.0, 450.0, 530.0, 650.0, 800.0, 1311.0]
HV 50A | HV 50A | 50 | 0 | [10.0, 3.215, 0.597, 0.198, 0.1, 0.0378, 0.022, 0.01] | [10.0, 3.64, 0.854, 0.281, 0.1, 0.0531, 0.022, 0.01] | 0 | [150.0, 170.0, 210.0, 250.0, 294.0, 400.0, 500.0, 711.0] | [300.0, 350.0, 450.0, 550.0, 700.0, 850.0, 1200.0, 1752.0]
HV 6.3A | HV 6.3A | 6.3 | 0 | [10.0, 1.39, 0.344, 0.168, 0.1, 0.056, 0.0263, 0.01] | [10.0, 1.711, 0.516, 0.198, 0.1, 0.0634, 0.0303, 0.01] | 0 | [19.0, 19.5, 20.4, 20.8, 22.0, 25.0, 32.0, 48.0] | [38.0, 40.0, 43.0, 48.0, 53.0, 60.0, 75.0, 118.0]
HV 63A | HV 63A | 63 | 0 | [10.0, 2.84, 0.368, 0.164, 0.1, 0.0621, 0.0378, 0.0195, 0.01] | [10.0, 1.82, 0.344, 0.1, 0.0467, 0.0269, 0.01] | 0 | [189.0, 220.0, 300.0, 350.0, 393.0, 450.0, 530.0, 700.0, 961.0] | [378.0, 500.0, 700.0, 934.0, 1200.0, 1500.0, 2366.0]
HV 80A | HV 80A | 80 | 0 | [10.0, 2.05, 0.369, 0.198, 0.1, 0.051, 0.0298, 0.01] | [10.0, 4.15, 1.03, 0.198, 0.1, 0.051, 0.0172, 0.01] | 0 | [240.0, 300.0, 400.0, 450.0, 530.0, 650.0, 800.0, 1311.0] | [480.0, 550.0, 700.0, 1000.0, 1260.0, 1600.0, 2500.0, 3227.0]
Siemens NH-1-100 | Siemens NH-1-100 | 100 | [5400.0, 2000.0, 400.0, 20.0, 1.0, 0.2, 0.012, 0.004] | 0 | 0 | [150.0, 190.0, 250.0, 430.0, 900.0, 1250.0, 2700.0, 3600.0] | 0 | 0
Siemens NH-1-125 | Siemens NH-1-125 | 125 | [4800.0, 120.0, 7.0, 0.1, 0.004] | 0 | 0 | [180.0, 400.0, 740.0, 2000.0, 4250.0] | 0 | 0
Siemens NH-1-16 | Siemens NH-1-16 | 16 | [4000.0, 400.0, 2.0, 0.1, 0.04, 0.01] | 0 | 0 | [26.0, 35.0, 75.0, 150.0, 200.0, 300.0] | 0 | 0
Siemens NH-1-160 | Siemens NH-1-160 | 160 | [4800.0, 120.0, 7.0, 0.1, 0.004] | 0 | 0 | [210.0, 500.0, 900.0, 2300.0, 5000.0] | 0 | 0
Siemens NH-1-25 | Siemens NH-1-25 | 25 | [4000.0, 1000.0, 10.0, 0.2, 0.02, 0.01] | 0 | 0 | [40.0, 50.0, 100.0, 210.0, 400.0, 500.0] | 0 | 0
Siemens NH-1-50 | Siemens NH-1-50 | 50 | [4000.0, 40.0, 4.0, 1.0, 0.02, 0.01] | 0 | 0 | [86.0, 200.0, 300.0, 400.0, 1000.0, 1280.0] | 0 | 0
Siemens NH-1-63 | Siemens NH-1-63 | 63 | [4000.0, 100.0, 10.0, 2.0, 0.04, 0.01] | 0 | 0 | [100.0, 200.0, 300.0, 400.0, 1000.0, 1500.0] | 0 | 0
Siemens NH-1-80 | Siemens NH-1-80 | 80 | [4800.0, 120.0, 7.0, 0.1, 0.01] | 0 | 0 | [150.58, 250.0, 450.0, 1150.0, 2470.0] | 0 | 0
Siemens NH-2-1000 | Siemens NH-2-1000 | 1000 | [4800.0, 120.0, 7.0, 0.1, 0.004] | 0 | 0 | [1900.0, 3500.0, 8400.0, 24000.0, 52000.0] | 0 | 0
Siemens NH-2-200 | Siemens NH-2-200 | 200 | [4800.0, 120.0, 7.0, 0.1, 0.004] | 0 | 0 | [280.0, 650.0, 1200.0, 3000.0, 7000.0] | 0 | 0
Siemens NH-2-224 | Siemens NH-2-224 | 224 | [4800.0, 120.0, 7.0, 0.2, 0.04, 0.004] | 0 | 0 | [400.0, 750.0, 1453.0, 3025.0, 4315.0, 7600.0] | 0 | 0
Siemens NH-2-250 | Siemens NH-2-250 | 250 | [4800.0, 120.0, 7.0, 0.1, 0.004] | 0 | 0 | [450.0, 800.0, 1650.0, 4000.0, 8500.0] | 0 | 0
Siemens NH-2-315 | Siemens NH-2-315 | 315 | [4800.0, 120.0, 7.0, 0.1, 0.004] | 0 | 0 | [550.0, 920.0, 1900.0, 5000.0, 11000.0] | 0 | 0
Siemens NH-2-355 | Siemens NH-2-355 | 355 | [4800.0, 120.0, 6.0, 0.1, 0.004] | 0 | 0 | [650.0, 1116.27, 2350.0, 5840.0, 12790.0] | 0 | 0
Siemens NH-2-400 | Siemens NH-2-400 | 400 | [4800.0, 120.0, 7.0, 0.1, 0.004] | 0 | 0 | [720.0, 1350.0, 2800.0, 6500.0, 15000.0] | 0 | 0
Siemens NH-2-425 | Siemens NH-2-425 | 425 | [4800.0, 120.0, 7.0, 0.1, 0.004] | 0 | 0 | [850.0, 1500.0, 3050.0, 7500.0, 16500.0] | 0 | 0
Siemens NH-2-630 | Siemens NH-2-630 | 630 | [4800.0, 120.0, 7.0, 0.1, 0.004] | 0 | 0 | [1200.0, 2000.0, 4800.0, 12000.0, 26000.0] | 0 | 0

## dtypes
| element | column | dtype
0 | bus | name | object
1 | bus | vn_kv | float64
2 | bus | type | object
3 | bus | zone | object
4 | bus | in_service | bool
5 | load | name | object
6 | load | bus | uint32
7 | load | p_mw | float64
8 | load | q_mvar | float64
9 | load | const_z_percent | float64
10 | load | const_i_percent | float64
11 | load | sn_mva | float64
12 | load | scaling | float64
13 | load | in_service | bool
14 | load | type | object
15 | ext_grid | name | object
16 | ext_grid | bus | uint32
17 | ext_grid | vm_pu | float64
18 | ext_grid | va_degree | float64
19 | ext_grid | slack_weight | float64
20 | ext_grid | in_service | bool
21 | line | name | object
22 | line | std_type | object
23 | line | from_bus | uint32
24 | line | to_bus | uint32
25 | line | length_km | float64
26 | line | r_ohm_per_km | float64
27 | line | x_ohm_per_km | float64
28 | line | c_nf_per_km | float64
29 | line | g_us_per_km | float64
30 | line | max_i_ka | float64
31 | line | df | float64
32 | line | parallel | uint32
33 | line | type | object
34 | line | in_service | bool
35 | trafo | name | object
36 | trafo | std_type | object
37 | trafo | hv_bus | uint32
38 | trafo | lv_bus | uint32
39 | trafo | sn_mva | float64
40 | trafo | vn_hv_kv | float64
41 | trafo | vn_lv_kv | float64
42 | trafo | vk_percent | float64
43 | trafo | vkr_percent | float64
44 | trafo | pfe_kw | float64
45 | trafo | i0_percent | float64
46 | trafo | shift_degree | float64
47 | trafo | tap_side | object
48 | trafo | tap_neutral | int32
49 | trafo | tap_min | int32
50 | trafo | tap_max | int32
51 | trafo | tap_step_percent | float64
52 | trafo | tap_step_degree | float64
53 | trafo | tap_pos | int32
54 | trafo | tap_phase_shifter | bool
55 | trafo | parallel | uint32
56 | trafo | df | float64
57 | trafo | in_service | bool
58 | line_geodata | coords | object
59 | bus_geodata | x | float64
60 | bus_geodata | y | float64
61 | bus_geodata | coords | object

## parameters
| version | format_version | converged | OPF_converged | name | f_hz | sn_mva
0 | 2.14.6 | 2.14.0 | FALSE | FALSE |  | 50 | 1