## bus
| name | vn_kv | type | zone | in_service
0 | bus_LV_5112-4_1_3_node_70 | 0.4 | n |  | TRUE
1 | bus_LV_5112-4_1_3_node_67 | 0.4 | n |  | TRUE
2 | bus_LV_5112-4_1_3_node_64 | 0.4 | n |  | TRUE
3 | bus_LV_5112-4_1_3_node_63 | 0.4 | n |  | TRUE
4 | bus_LV_5112-4_1_3_node_65 | 0.4 | n |  | TRUE
5 | bus_LV_5112-4_1_3_node_66 | 0.4 | n |  | TRUE
6 | bus_LV_5112-4_1_3_node_68 | 0.4 | n |  | TRUE
7 | bus_LV_5112-4_1_3_node_72 | 0.4 | n |  | TRUE
8 | bus_LV_5112-4_1_3_node_69 | 0.4 | n |  | TRUE
9 | bus_LV_5112-4_1_3_node_78 | 0.4 | n |  | TRUE
10 | bus_LV_5112-4_1_3_node_71 | 0.4 | n |  | TRUE
11 | bus_LV_5112-4_1_3_node_79 | 0.4 | n |  | TRUE
12 | bus_LV_5112-4_1_3_node_80 | 0.4 | n |  | TRUE
13 | bus_LV_5112-4_1_3_node_73 | 0.4 | n |  | TRUE
14 | bus_LV_5112-4_1_3_node_74 | 0.4 | n |  | TRUE
15 | bus_LV_5112-4_1_3_node_75 | 0.4 | n |  | TRUE
16 | bus_LV_5112-4_1_3_node_76 | 0.4 | n |  | TRUE
17 | bus_LV_5112-4_1_3_node_77 | 0.4 | n |  | TRUE
18 | bus_LV_5112-4_1_3_node_89 | 0.4 | n |  | TRUE
19 | bus_LV_5112-4_1_3_node_90 | 0.4 | n |  | TRUE
20 | bus_LV_5112-4_1_3_node_91 | 0.4 | n |  | TRUE
21 | bus_LV_5112-4_1_3_node_138 | 0.4 | n |  | TRUE
22 | bus_LV_5112-4_1_3_node_139 | 0.4 | n |  | TRUE
23 | bus_LV_5112-4_1_3_node_136 | 0.4 | n |  | TRUE
24 | bus_LV_5112-4_1_3_node_140 | 0.4 | n |  | TRUE
25 | bus_LV_5112-4_1_3_node_81 | 0.4 | n |  | TRUE
26 | bus_LV_5112-4_1_3_node_82 | 0.4 | n |  | TRUE
27 | bus_LV_5112-4_1_3_node_86 | 0.4 | n |  | TRUE
28 | bus_LV_5112-4_1_3_node_87 | 0.4 | n |  | TRUE
29 | bus_LV_5112-4_1_3_node_88 | 0.4 | n |  | TRUE
30 | bus_LV_5112-4_1_3_node_83 | 0.4 | n |  | TRUE
31 | bus_LV_5112-4_1_3_node_84 | 0.4 | n |  | TRUE
32 | bus_LV_5112-4_1_3_node_85 | 0.4 | n |  | TRUE
33 | bus_LV_5112-4_1_3_node_99 | 0.4 | n |  | TRUE
34 | bus_LV_5112-4_1_3_node_100 | 0.4 | n |  | TRUE
35 | bus_LV_5112-4_1_3_node_101 | 0.4 | n |  | TRUE
36 | bus_LV_5112-4_1_3_node_102 | 0.4 | n |  | TRUE
37 | bus_LV_5112-4_1_3_node_103 | 0.4 | n |  | TRUE
38 | bus_LV_5112-4_1_3_node_125 | 0.4 | n |  | TRUE
39 | bus_LV_5112-4_1_3_node_124 | 0.4 | n |  | TRUE
40 | bus_LV_5112-4_1_3_node_127 | 0.4 | n |  | TRUE
41 | bus_LV_5112-4_1_3_node_123 | 0.4 | n |  | TRUE
42 | bus_LV_5112-4_1_3_node_92 | 0.4 | n |  | TRUE
43 | bus_LV_5112-4_1_3_node_93 | 0.4 | n |  | TRUE
44 | bus_LV_5112-4_1_3_node_134 | 0.4 | n |  | TRUE
45 | bus_LV_5112-4_1_3_node_94 | 0.4 | n |  | TRUE
46 | bus_LV_5112-4_1_3_node_130 | 0.4 | n |  | TRUE
47 | bus_LV_5112-4_1_3_node_137 | 0.4 | n |  | TRUE
48 | bus_LV_5112-4_1_3_node_132 | 0.4 | n |  | TRUE
49 | bus_LV_5112-4_1_3_node_133 | 0.4 | n |  | TRUE
50 | bus_LV_5112-4_1_3_node_135 | 0.4 | n |  | TRUE
51 | bus_LV_5112-4_1_3_node_95 | 0.4 | n |  | TRUE
52 | bus_LV_5112-4_1_3_node_96 | 0.4 | n |  | TRUE
53 | bus_LV_5112-4_1_3_node_97 | 0.4 | n |  | TRUE
54 | bus_LV_5112-4_1_3_node_98 | 0.4 | n |  | TRUE
55 | bus_LV_5112-4_1_3_node_104 | 0.4 | n |  | TRUE
56 | bus_LV_5112-4_1_3_node_105 | 0.4 | n |  | TRUE
57 | bus_LV_5112-4_1_3_node_116 | 0.4 | n |  | TRUE
58 | bus_LV_5112-4_1_3_node_113 | 0.4 | n |  | TRUE
59 | bus_LV_5112-4_1_3_node_119 | 0.4 | n |  | TRUE
60 | bus_LV_5112-4_1_3_node_114 | 0.4 | n |  | TRUE
61 | bus_LV_5112-4_1_3_node_112 | 0.4 | n |  | TRUE
62 | bus_LV_5112-4_1_3_node_106 | 0.4 | n |  | TRUE
63 | bus_LV_5112-4_1_3_node_107 | 0.4 | n |  | TRUE
64 | bus_LV_5112-4_1_3_node_108 | 0.4 | n |  | TRUE
65 | bus_LV_5112-4_1_3_node_109 | 0.4 | n |  | TRUE
66 | bus_LV_5112-4_1_3_node_110 | 0.4 | n |  | TRUE
67 | bus_LV_5112-4_1_3_node_111 | 0.4 | n |  | TRUE
68 | bus_LV_5112-4_1_3_node_115 | 0.4 | n |  | TRUE
69 | bus_LV_5112-4_1_3_node_117 | 0.4 | n |  | TRUE
70 | bus_LV_5112-4_1_3_node_118 | 0.4 | n |  | TRUE
71 | bus_LV_5112-4_1_3_node_120 | 0.4 | n |  | TRUE
72 | bus_LV_5112-4_1_3_node_121 | 0.4 | n |  | TRUE
73 | bus_LV_5112-4_1_3_node_122 | 0.4 | n |  | TRUE
74 | bus_LV_5112-4_1_3_node_126 | 0.4 | n |  | TRUE
75 | bus_MV_64_1_node_58 | 20 | n |  | TRUE

## load
| name | bus | p_mw | q_mvar | const_z_percent | const_i_percent | sn_mva | scaling | in_service | type
0 | LV_5112-4_1_3_load_70 | 0 | 0.0023655 | 0.00059285 | 0 | 0 |  | 1 | TRUE | wye
1 | LV_5112-4_1_3_load_63 | 3 | 0.0050734 | 0.0012715 | 0 | 0 |  | 1 | TRUE | wye
2 | LV_5112-4_1_3_load_65 | 4 | 0.0026253 | 0.00065796 | 0 | 0 |  | 1 | TRUE | wye
3 | LV_5112-4_1_3_load_72 | 7 | 0.0026215 | 0.00065701 | 0 | 0 |  | 1 | TRUE | wye
4 | LV_5112-4_1_3_load_69 | 8 | 0.0022608 | 0.00056661 | 0 | 0 |  | 1 | TRUE | wye
5 | LV_5112-4_1_3_load_71 | 10 | 0.0030182 | 0.00075644 | 0 | 0 |  | 1 | TRUE | wye
6 | LV_5112-4_1_3_load_79 | 11 | 0.0016763 | 0.00042012 | 0 | 0 |  | 1 | TRUE | wye
7 | LV_5112-4_1_3_load_80 | 12 | 0.0018427 | 0.00046182 | 0 | 0 |  | 1 | TRUE | wye
8 | LV_5112-4_1_3_load_74 | 14 | 0.0021457 | 0.00053777 | 0 | 0 |  | 1 | TRUE | wye
9 | LV_5112-4_1_3_load_75 | 15 | 0.0032634 | 0.00081788 | 0 | 0 |  | 1 | TRUE | wye
10 | LV_5112-4_1_3_load_76 | 16 | 0.0025618 | 0.00064206 | 0 | 0 |  | 1 | TRUE | wye
11 | LV_5112-4_1_3_load_77 | 17 | 0.0023558 | 0.00059042 | 0 | 0 |  | 1 | TRUE | wye
12 | LV_5112-4_1_3_load_90 | 19 | 0.0021699 | 0.00054383 | 0 | 0 |  | 1 | TRUE | wye
13 | LV_5112-4_1_3_load_91 | 20 | 0.0065488 | 0.0016413 | 0 | 0 |  | 1 | TRUE | wye
14 | LV_5112-4_1_3_load_139 | 22 | 0.0013614 | 0.00034119 | 0 | 0 |  | 1 | TRUE | wye
15 | LV_5112-4_1_3_load_136 | 23 | 0.0023271 | 0.00058322 | 0 | 0 |  | 1 | TRUE | wye
16 | LV_5112-4_1_3_load_140 | 24 | 0.0013385 | 0.00033546 | 0 | 0 |  | 1 | TRUE | wye
17 | LV_5112-4_1_3_load_81 | 25 | 0.0023272 | 0.00058324 | 0 | 0 |  | 1 | TRUE | wye
18 | LV_5112-4_1_3_load_82 | 26 | 0.0017047 | 0.00042723 | 0 | 0 |  | 1 | TRUE | wye
19 | LV_5112-4_1_3_load_87 | 28 | 0.0015121 | 0.00037896 | 0 | 0 |  | 1 | TRUE | wye
20 | LV_5112-4_1_3_load_88 | 29 | 0.015859 | 0.0039745 | 0 | 0 |  | 1 | TRUE | wye
21 | LV_5112-4_1_3_load_83 | 30 | 0.013311 | 0.003336 | 0 | 0 |  | 1 | TRUE | wye
22 | LV_5112-4_1_3_load_84 | 31 | 0.00091175 | 0.00022851 | 0 | 0 |  | 1 | TRUE | wye
23 | LV_5112-4_1_3_load_100 | 34 | 0.0010521 | 0.00026369 | 0 | 0 |  | 1 | TRUE | wye
24 | LV_5112-4_1_3_load_101 | 35 | 0.00108 | 0.00027067 | 0 | 0 |  | 1 | TRUE | wye
25 | LV_5112-4_1_3_load_102 | 36 | 0.0061399 | 0.0015388 | 0 | 0 |  | 1 | TRUE | wye
26 | LV_5112-4_1_3_load_103 | 37 | 0.0012437 | 0.0003117 | 0 | 0 |  | 1 | TRUE | wye
27 | LV_5112-4_1_3_load_124 | 39 | 0.0014731 | 0.00036918 | 0 | 0 |  | 1 | TRUE | wye
28 | LV_5112-4_1_3_load_127 | 40 | 0.0029247 | 0.00073299 | 0 | 0 |  | 1 | TRUE | wye
29 | LV_5112-4_1_3_load_123 | 41 | 0.0011174 | 0.00028005 | 0 | 0 |  | 1 | TRUE | wye
30 | LV_5112-4_1_3_load_92 | 42 | 0.0020002 | 0.0005013 | 0 | 0 |  | 1 | TRUE | wye
31 | LV_5112-4_1_3_load_93 | 43 | 0.0030137 | 0.00075531 | 0 | 0 |  | 1 | TRUE | wye
32 | LV_5112-4_1_3_load_94 | 45 | 0.013786 | 0.0034551 | 0 | 0 |  | 1 | TRUE | wye
33 | LV_5112-4_1_3_load_130 | 46 | 0.0014804 | 0.00037103 | 0 | 0 |  | 1 | TRUE | wye
34 | LV_5112-4_1_3_load_137 | 47 | 0.0019103 | 0.00047877 | 0 | 0 |  | 1 | TRUE | wye
35 | LV_5112-4_1_3_load_132 | 48 | 0.0018947 | 0.00047486 | 0 | 0 |  | 1 | TRUE | wye
36 | LV_5112-4_1_3_load_133 | 49 | 0.0017707 | 0.00044378 | 0 | 0 |  | 1 | TRUE | wye
37 | LV_5112-4_1_3_load_135 | 50 | 0.0017096 | 0.00042848 | 0 | 0 |  | 1 | TRUE | wye
38 | LV_5112-4_1_3_load_95 | 51 | 0.0028952 | 0.0007256 | 0 | 0 |  | 1 | TRUE | wye
39 | LV_5112-4_1_3_load_96 | 52 | 0.0044346 | 0.0011114 | 0 | 0 |  | 1 | TRUE | wye
40 | LV_5112-4_1_3_load_97 | 53 | 0.011654 | 0.0029209 | 0 | 0 |  | 1 | TRUE | wye
41 | LV_5112-4_1_3_load_98 | 54 | 0.0026721 | 0.00066969 | 0 | 0 |  | 1 | TRUE | wye
42 | LV_5112-4_1_3_load_104 | 55 | 0.0062138 | 0.0015573 | 0 | 0 |  | 1 | TRUE | wye
43 | LV_5112-4_1_3_load_105 | 56 | 0.0017207 | 0.00043124 | 0 | 0 |  | 1 | TRUE | wye
44 | LV_5112-4_1_3_load_116 | 57 | 0.0023506 | 0.00058911 | 0 | 0 |  | 1 | TRUE | wye
45 | LV_5112-4_1_3_load_119 | 59 | 0.0025811 | 0.00064689 | 0 | 0 |  | 1 | TRUE | wye
46 | LV_5112-4_1_3_load_114 | 60 | 0.011372 | 0.0028502 | 0 | 0 |  | 1 | TRUE | wye
47 | LV_5112-4_1_3_load_112 | 61 | 0.0040907 | 0.0010252 | 0 | 0 |  | 1 | TRUE | wye
48 | LV_5112-4_1_3_load_106 | 62 | 0.0022906 | 0.00057407 | 0 | 0 |  | 1 | TRUE | wye
49 | LV_5112-4_1_3_load_107 | 63 | 0.0034807 | 0.00087236 | 0 | 0 |  | 1 | TRUE | wye
50 | LV_5112-4_1_3_load_108 | 64 | 0.00094203 | 0.00023609 | 0 | 0 |  | 1 | TRUE | wye
51 | LV_5112-4_1_3_load_109 | 65 | 0.0024417 | 0.00061196 | 0 | 0 |  | 1 | TRUE | wye
52 | LV_5112-4_1_3_load_110 | 66 | 0.0023934 | 0.00059985 | 0 | 0 |  | 1 | TRUE | wye
53 | LV_5112-4_1_3_load_111 | 67 | 0.0044841 | 0.0011238 | 0 | 0 |  | 1 | TRUE | wye
54 | LV_5112-4_1_3_load_115 | 68 | 0.0086875 | 0.0021773 | 0 | 0 |  | 1 | TRUE | wye
55 | LV_5112-4_1_3_load_117 | 69 | 0.011356 | 0.0028461 | 0 | 0 |  | 1 | TRUE | wye
56 | LV_5112-4_1_3_load_118 | 70 | 0.0091651 | 0.002297 | 0 | 0 |  | 1 | TRUE | wye
57 | LV_5112-4_1_3_load_120 | 71 | 0.024269 | 0.0060825 | 0 | 0 |  | 1 | TRUE | wye
58 | LV_5112-4_1_3_load_121 | 72 | 0.0081013 | 0.0020304 | 0 | 0 |  | 1 | TRUE | wye
59 | LV_5112-4_1_3_load_122 | 73 | 0.0090265 | 0.0022623 | 0 | 0 |  | 1 | TRUE | wye
60 | LV_5112-4_1_3_load_126 | 74 | 0.003601 | 0.00090251 | 0 | 0 |  | 1 | TRUE | wye

## ext_grid
| name | bus | vm_pu | va_degree | slack_weight | in_service
0 |  | 55 | 1 | 0 | 1 | TRUE

## line
| name | std_type | from_bus | to_bus | length_km | r_ohm_per_km | x_ohm_per_km | c_nf_per_km | g_us_per_km | max_i_ka | df | parallel | type | in_service
0 | LV_5112-4_1_3_line_0 |  | 0 | 1 | 0.045997 | 0.125 | 0.08 | 261 | 0 | 0.364 | 1 | 1 | cs | TRUE
1 | LV_5112-4_1_3_line_1 |  | 1 | 2 | 0.022867 | 0.125 | 0.08 | 261 | 0 | 0.364 | 1 | 1 | cs | TRUE
2 | LV_5112-4_1_3_line_2 |  | 2 | 5 | 0.023344 | 0.125 | 0.08 | 261 | 0 | 0.364 | 1 | 1 | cs | TRUE
3 | LV_5112-4_1_3_line_3 |  | 2 | 3 | 0.01033 | 0.125 | 0.08 | 261 | 0 | 0.364 | 1 | 1 | cs | TRUE
4 | LV_5112-4_1_3_line_4 |  | 3 | 4 | 0.012462 | 0.125 | 0.08 | 261 | 0 | 0.364 | 1 | 1 | cs | TRUE
5 | LV_5112-4_1_3_line_5 |  | 5 | 6 | 0.034017 | 0.125 | 0.08 | 261 | 0 | 0.364 | 1 | 1 | cs | TRUE
6 | LV_5112-4_1_3_line_6 |  | 6 | 7 | 0.018808 | 0.125 | 0.08 | 261 | 0 | 0.364 | 1 | 1 | cs | TRUE
7 | LV_5112-4_1_3_line_7 |  | 7 | 10 | 0.011007 | 0.125 | 0.08 | 261 | 0 | 0.364 | 1 | 1 | cs | TRUE
8 | LV_5112-4_1_3_line_8 |  | 8 | 9 | 0.034179 | 0.125 | 0.08 | 261 | 0 | 0.364 | 1 | 1 | cs | TRUE
9 | LV_5112-4_1_3_line_9 |  | 9 | 11 | 0.0052662 | 0.125 | 0.08 | 261 | 0 | 0.364 | 1 | 1 | cs | TRUE
10 | LV_5112-4_1_3_line_10 |  | 9 | 12 | 0.02103 | 0.125 | 0.08 | 261 | 0 | 0.364 | 1 | 1 | cs | TRUE
11 | LV_5112-4_1_3_line_11 |  | 10 | 13 | 0.045655 | 0.125 | 0.08 | 261 | 0 | 0.364 | 1 | 1 | cs | TRUE
12 | LV_5112-4_1_3_line_12 |  | 11 | 25 | 0.033052 | 0.125 | 0.08 | 261 | 0 | 0.364 | 1 | 1 | cs | TRUE
13 | LV_5112-4_1_3_line_13 |  | 12 | 26 | 0.027234 | 0.125 | 0.08 | 261 | 0 | 0.364 | 1 | 1 | cs | TRUE
14 | LV_5112-4_1_3_line_14 |  | 13 | 14 | 0.012848 | 0.125 | 0.08 | 261 | 0 | 0.364 | 1 | 1 | cs | TRUE
15 | LV_5112-4_1_3_line_15 |  | 13 | 15 | 0.023834 | 0.125 | 0.08 | 261 | 0 | 0.364 | 1 | 1 | cs | TRUE
16 | LV_5112-4_1_3_line_16 |  | 14 | 16 | 0.018219 | 0.125 | 0.08 | 261 | 0 | 0.364 | 1 | 1 | cs | TRUE
17 | LV_5112-4_1_3_line_17 |  | 15 | 17 | 0.040377 | 0.125 | 0.08 | 261 | 0 | 0.364 | 1 | 1 | cs | TRUE
18 | LV_5112-4_1_3_line_18 |  | 16 | 18 | 0.0015355 | 0.125 | 0.08 | 261 | 0 | 0.364 | 1 | 1 | cs | TRUE
19 | LV_5112-4_1_3_line_19 |  | 18 | 19 | 0.028995 | 0.125 | 0.08 | 261 | 0 | 0.364 | 1 | 1 | cs | TRUE
20 | LV_5112-4_1_3_line_20 |  | 18 | 20 | 0.041365 | 0.125 | 0.08 | 261 | 0 | 0.364 | 1 | 1 | cs | TRUE
21 | LV_5112-4_1_3_line_21 |  | 19 | 42 | 0.010299 | 0.125 | 0.08 | 261 | 0 | 0.364 | 1 | 1 | cs | TRUE
22 | LV_5112-4_1_3_line_22 |  | 20 | 43 | 0.027529 | 0.125 | 0.08 | 261 | 0 | 0.364 | 1 | 1 | cs | TRUE
23 | LV_5112-4_1_3_line_23 |  | 21 | 22 | 0.031357 | 0.125 | 0.08 | 261 | 0 | 0.364 | 1 | 1 | cs | TRUE
24 | LV_5112-4_1_3_line_24 |  | 21 | 23 | 0.0066843 | 0.125 | 0.08 | 261 | 0 | 0.364 | 1 | 1 | cs | TRUE
25 | LV_5112-4_1_3_line_25 |  | 22 | 24 | 0.075555 | 0.125 | 0.08 | 261 | 0 | 0.364 | 1 | 1 | cs | TRUE
26 | LV_5112-4_1_3_line_26 |  | 23 | 44 | 0.05195 | 0.125 | 0.08 | 261 | 0 | 0.364 | 1 | 1 | cs | TRUE
27 | LV_5112-4_1_3_line_27 |  | 26 | 27 | 0.042123 | 0.125 | 0.08 | 261 | 0 | 0.364 | 1 | 1 | cs | TRUE
28 | LV_5112-4_1_3_line_28 |  | 27 | 28 | 0.02105 | 0.125 | 0.08 | 261 | 0 | 0.364 | 1 | 1 | cs | TRUE
29 | LV_5112-4_1_3_line_29 |  | 27 | 29 | 0.065096 | 0.125 | 0.08 | 261 | 0 | 0.364 | 1 | 1 | cs | TRUE
30 | LV_5112-4_1_3_line_30 |  | 28 | 38 | 0.0088526 | 0.125 | 0.08 | 261 | 0 | 0.364 | 1 | 1 | cs | TRUE
31 | LV_5112-4_1_3_line_31 |  | 29 | 39 | 0.020288 | 0.125 | 0.08 | 261 | 0 | 0.364 | 1 | 1 | cs | TRUE
32 | LV_5112-4_1_3_line_32 |  | 30 | 31 | 0.023386 | 0.125 | 0.08 | 261 | 0 | 0.364 | 1 | 1 | cs | TRUE
33 | LV_5112-4_1_3_line_33 |  | 31 | 32 | 0.028781 | 0.125 | 0.08 | 261 | 0 | 0.364 | 1 | 1 | cs | TRUE
34 | LV_5112-4_1_3_line_34 |  | 32 | 33 | 0.028666 | 0.125 | 0.08 | 261 | 0 | 0.364 | 1 | 1 | cs | TRUE
35 | LV_5112-4_1_3_line_35 |  | 32 | 34 | 0.013117 | 0.125 | 0.08 | 261 | 0 | 0.364 | 1 | 1 | cs | TRUE
36 | LV_5112-4_1_3_line_36 |  | 33 | 35 | 0.0090755 | 0.125 | 0.08 | 261 | 0 | 0.364 | 1 | 1 | cs | TRUE
37 | LV_5112-4_1_3_line_37 |  | 33 | 36 | 0.048287 | 0.125 | 0.08 | 261 | 0 | 0.364 | 1 | 1 | cs | TRUE
38 | LV_5112-4_1_3_line_38 |  | 34 | 37 | 0.012437 | 0.125 | 0.08 | 261 | 0 | 0.364 | 1 | 1 | cs | TRUE
39 | LV_5112-4_1_3_line_39 |  | 35 | 57 | 0.023381 | 0.125 | 0.08 | 261 | 0 | 0.364 | 1 | 1 | cs | TRUE
40 | LV_5112-4_1_3_line_40 |  | 36 | 58 | 0.028822 | 0.125 | 0.08 | 261 | 0 | 0.364 | 1 | 1 | cs | TRUE
41 | LV_5112-4_1_3_line_41 |  | 37 | 41 | 0.012736 | 0.125 | 0.08 | 261 | 0 | 0.364 | 1 | 1 | cs | TRUE
42 | LV_5112-4_1_3_line_42 |  | 38 | 40 | 0.046565 | 0.125 | 0.08 | 261 | 0 | 0.364 | 1 | 1 | cs | TRUE
43 | LV_5112-4_1_3_line_43 |  | 39 | 41 | 0.0038056 | 0.125 | 0.08 | 261 | 0 | 0.364 | 1 | 1 | cs | TRUE
44 | LV_5112-4_1_3_line_44 |  | 40 | 74 | 0.033665 | 0.125 | 0.08 | 261 | 0 | 0.364 | 1 | 1 | cs | TRUE
45 | LV_5112-4_1_3_line_45 |  | 42 | 44 | 0.096673 | 0.125 | 0.08 | 261 | 0 | 0.364 | 1 | 1 | cs | TRUE
46 | LV_5112-4_1_3_line_46 |  | 43 | 45 | 0.0091727 | 0.125 | 0.08 | 261 | 0 | 0.364 | 1 | 1 | cs | TRUE
47 | LV_5112-4_1_3_line_47 |  | 44 | 48 | 0.018532 | 0.125 | 0.08 | 261 | 0 | 0.364 | 1 | 1 | cs | TRUE
48 | LV_5112-4_1_3_line_48 |  | 45 | 51 | 0.0018469 | 0.125 | 0.08 | 261 | 0 | 0.364 | 1 | 1 | cs | TRUE
49 | LV_5112-4_1_3_line_49 |  | 46 | 47 | 0.079183 | 0.125 | 0.08 | 261 | 0 | 0.364 | 1 | 1 | cs | TRUE
50 | LV_5112-4_1_3_line_50 |  | 47 | 50 | 0.01578 | 0.125 | 0.08 | 261 | 0 | 0.364 | 1 | 1 | cs | TRUE
51 | LV_5112-4_1_3_line_51 |  | 48 | 49 | 0.009595 | 0.125 | 0.08 | 261 | 0 | 0.364 | 1 | 1 | cs | TRUE
52 | LV_5112-4_1_3_line_52 |  | 49 | 50 | 0.0069717 | 0.125 | 0.08 | 261 | 0 | 0.364 | 1 | 1 | cs | TRUE
53 | LV_5112-4_1_3_line_53 |  | 51 | 52 | 0.052752 | 0.125 | 0.08 | 261 | 0 | 0.364 | 1 | 1 | cs | TRUE
54 | LV_5112-4_1_3_line_54 |  | 52 | 53 | 0.00094295 | 0.125 | 0.08 | 261 | 0 | 0.364 | 1 | 1 | cs | TRUE
55 | LV_5112-4_1_3_line_55 |  | 53 | 54 | 0.0081903 | 0.125 | 0.08 | 261 | 0 | 0.364 | 1 | 1 | cs | TRUE
56 | LV_5112-4_1_3_line_56 |  | 54 | 55 | 0.0081716 | 0.125 | 0.08 | 261 | 0 | 0.364 | 1 | 1 | cs | TRUE
57 | LV_5112-4_1_3_line_57 |  | 55 | 56 | 0.012537 | 0.125 | 0.08 | 261 | 0 | 0.364 | 1 | 2 | cs | TRUE
58 | LV_5112-4_1_3_line_58 |  | 56 | 62 | 0.0060016 | 0.125 | 0.08 | 261 | 0 | 0.364 | 1 | 2 | cs | TRUE
59 | LV_5112-4_1_3_line_59 |  | 57 | 59 | 0.0020968 | 0.125 | 0.08 | 261 | 0 | 0.364 | 1 | 1 | cs | TRUE
60 | LV_5112-4_1_3_line_60 |  | 58 | 60 | 0.010592 | 0.125 | 0.08 | 261 | 0 | 0.364 | 1 | 1 | cs | TRUE
61 | LV_5112-4_1_3_line_61 |  | 58 | 61 | 0.0059004 | 0.125 | 0.08 | 261 | 0 | 0.364 | 1 | 2 | cs | TRUE
62 | LV_5112-4_1_3_line_62 |  | 59 | 71 | 0.032689 | 0.125 | 0.08 | 261 | 0 | 0.364 | 1 | 1 | cs | TRUE
63 | LV_5112-4_1_3_line_63 |  | 60 | 68 | 0.0095089 | 0.125 | 0.08 | 261 | 0 | 0.364 | 1 | 1 | cs | TRUE
64 | LV_5112-4_1_3_line_64 |  | 61 | 67 | 0.030883 | 0.125 | 0.08 | 261 | 0 | 0.364 | 1 | 2 | cs | TRUE
65 | LV_5112-4_1_3_line_65 |  | 62 | 63 | 0.011684 | 0.125 | 0.08 | 261 | 0 | 0.364 | 1 | 2 | cs | TRUE
66 | LV_5112-4_1_3_line_66 |  | 63 | 64 | 0.0011289 | 0.125 | 0.08 | 261 | 0 | 0.364 | 1 | 2 | cs | TRUE
67 | LV_5112-4_1_3_line_67 |  | 64 | 65 | 0.019138 | 0.125 | 0.08 | 261 | 0 | 0.364 | 1 | 2 | cs | TRUE
68 | LV_5112-4_1_3_line_68 |  | 65 | 66 | 0.005304 | 0.125 | 0.08 | 261 | 0 | 0.364 | 1 | 2 | cs | TRUE
69 | LV_5112-4_1_3_line_69 |  | 66 | 67 | 6.5839e-05 | 0.125 | 0.08 | 261 | 0 | 0.364 | 1 | 2 | cs | TRUE
70 | LV_5112-4_1_3_line_70 |  | 68 | 69 | 0.050029 | 0.125 | 0.08 | 261 | 0 | 0.364 | 1 | 1 | cs | TRUE
71 | LV_5112-4_1_3_line_71 |  | 69 | 70 | 0.0044758 | 0.125 | 0.08 | 261 | 0 | 0.364 | 1 | 1 | cs | TRUE
72 | LV_5112-4_1_3_line_72 |  | 71 | 72 | 0.016527 | 0.125 | 0.08 | 261 | 0 | 0.364 | 1 | 1 | cs | TRUE
73 | LV_5112-4_1_3_line_73 |  | 72 | 73 | 0.013786 | 0.125 | 0.08 | 261 | 0 | 0.364 | 1 | 1 | cs | TRUE

## trafo
| name | std_type | hv_bus | lv_bus | sn_mva | vn_hv_kv | vn_lv_kv | vk_percent | vkr_percent | pfe_kw | i0_percent | shift_degree | tap_side | tap_neutral | tap_min | tap_max | tap_step_percent | tap_step_degree | tap_pos | tap_phase_shifter | parallel | df | in_service
0 | LV_5112-4_1_3_trafo_104 | 0.63 MVA 20/0.4 kV | 75 | 55 | 0.63 | 20 | 0.4 | 6 | 1.206 | 1.65 | 0.2619 | 150 | hv | 0 | -2 | 2 | 2.5 | 0 | 0 | FALSE | 1 | 1 | TRUE

## line_geodata
| x0 | y0 | x1 | y1 | x2 | y2 | x3 | y3 | x4 | y4 | x5 | y5 | x6 | y6
0 | 2711753.6527 | 1115212.8054 | 2711751.2034 | 1115209.5136 | 2711744.3984 | 1115202.0165 | 2711721.8355 | 1115179.5635
1 | 2711735.8623 | 1115227.2313 | 2711753.6527 | 1115212.8054
2 | 2711735.8623 | 1115227.2313 | 2711717.862 | 1115242.1538
3 | 2711735.8623 | 1115227.2313 | 2711728.9115 | 1115219.5898
4 | 2711720.5258 | 1115210.3708 | 2711728.9115 | 1115219.5898
5 | 2711737.5674 | 1115269.6129 | 2711730.5 | 1115262.9449 | 2711717.862 | 1115242.1538
6 | 2711737.5674 | 1115269.6129 | 2711727.5788 | 1115270.1625 | 2711718.9234 | 1115268.5471
7 | 2711708.1029 | 1115266.5277 | 2711718.9234 | 1115268.5471
8 | 2711642.5063 | 1115201.8943 | 2711651.6332 | 1115194.0461 | 2711659.0977 | 1115192.1713 | 2711673.1507 | 1115195.5172
9 | 2711642.5063 | 1115201.8943 | 2711638.528 | 1115205.3448
10 | 2711642.5063 | 1115201.8943 | 2711632.6528 | 1115201.8127 | 2711621.8456 | 1115204.6613
11 | 2711663.1329 | 1115263.1924 | 2711675.1066 | 1115260.956 | 2711685.6005 | 1115262.3281 | 2711708.1029 | 1115266.5277
12 | 2711638.528 | 1115205.3448 | 2711629.6028 | 1115213.0862 | 2711612.5886 | 1115223.9689 | 2711611.5978 | 1115224.2877
13 | 2711595.003 | 1115203.763 | 2711595.6528 | 1115203.766 | 2711615.3844 | 1115206.3644 | 2711621.8456 | 1115204.6613
14 | 2711663.1329 | 1115263.1924 | 2711651.4326 | 1115268.4994
15 | 2711663.1329 | 1115263.1924 | 2711663.2527 | 1115268.8428 | 2711653.1782 | 1115277.4073 | 2711655.2127 | 1115281.9303
16 | 2711635.1486 | 1115276.6504 | 2711644.8068 | 1115271.5048 | 2711651.4326 | 1115268.4994
17 | 2711678.8601 | 1115303.2642 | 2711669.9418 | 1115279.6954 | 2711655.3668 | 1115282.2731 | 2711655.2127 | 1115281.9303
18 | 2711633.7934 | 1115277.3724 | 2711635.1486 | 1115276.6504
19 | 2711633.7934 | 1115277.3724 | 2711638.4101 | 1115296.3255 | 2711637.0159 | 1115300.7361 | 2711632.7162 | 1115303.0067
20 | 2711633.7934 | 1115277.3724 | 2711618.7192 | 1115287.3458 | 2711608.8954 | 1115291.5232 | 2711596.4967 | 1115293.8495
21 | 2711623.6092 | 1115307.816 | 2711632.7162 | 1115303.0067
22 | 2711596.4967 | 1115293.8495 | 2711578.5153 | 1115297.2232 | 2711569.3818 | 1115298.58
23 | 2711661.2162 | 1115404.8616 | 2711669.9774 | 1115405.946 | 2711692.3771 | 1115408.3544
24 | 2711661.2162 | 1115404.8616 | 2711654.5766 | 1115404.0907
25 | 2711692.3771 | 1115408.3544 | 2711701.1017 | 1115483.4039
26 | 2711604.0857 | 1115402.4967 | 2711611.8946 | 1115406.2207 | 2711622.7574 | 1115403.0631 | 2711636.2853 | 1115401.9671 | 2711654.5766 | 1115404.0907
27 | 2711553.1083 | 1115201.0588 | 2711567.573 | 1115203.6378 | 2711595.003 | 1115203.763
28 | 2711553.1083 | 1115201.0588 | 2711554.6346 | 1115198.285 | 2711549.1603 | 1115195.6826 | 2711546.4009 | 1115190.3505 | 2711542.1568 | 1115186.3698
29 | 2711553.1083 | 1115201.0588 | 2711536.0885 | 1115218.1235 | 2711524.4502 | 1115226.4704 | 2711519.2971 | 1115228.6548 | 2711515.4576 | 1115229.1289 | 2711509.1804 | 1115235.7399 | 2711502.6307 | 1115240.4898
30 | 2711533.6523 | 1115183.9116 | 2711542.1568 | 1115186.3698
31 | 2711502.6307 | 1115240.4898 | 2711498.5346 | 1115243.4603 | 2711485.259 | 1115250.9202
32 | 2711511.1199 | 1115262.9853 | 2711490.8774 | 1115274.6956
33 | 2711463.2221 | 1115281.736 | 2711474.1518 | 1115280.8253 | 2711490.8774 | 1115274.6956 | 2711490.8774 | 1115274.6956
34 | 2711434.7815 | 1115279.4115 | 2711445.0072 | 1115278.5656 | 2711463.2221 | 1115281.736
35 | 2711463.2221 | 1115281.736 | 2711465.262 | 1115268.7781
36 | 2711434.7815 | 1115279.4115 | 2711425.8733 | 1115281.146
37 | 2711434.7815 | 1115279.4115 | 2711439.5912 | 1115303.8604 | 2711433.7788 | 1115310.4023 | 2711419.3728 | 1115312.8822
38 | 2711465.262 | 1115268.7781 | 2711466.4055 | 1115261.5145 | 2711470.8379 | 1115259.0238
39 | 2711425.8733 | 1115281.146 | 2711407.0251 | 1115284.8159 | 2711402.854 | 1115285.0791
40 | 2711398.1031 | 1115322.699 | 2711398.4873 | 1115315.6681 | 2711401.7973 | 1115313.3274 | 2711411.721 | 1115314.1993 | 2711419.3728 | 1115312.8822
41 | 2711470.8379 | 1115259.0238 | 2711481.9413 | 1115252.7845
42 | 2711533.6523 | 1115183.9116 | 2711529.0381 | 1115181.1583 | 2711524.6502 | 1115181.2109 | 2711492.8072 | 1115194.6116 | 2711490.676 | 1115195.3511
43 | 2711481.9413 | 1115252.7845 | 2711485.259 | 1115250.9202
44 | 2711465.5476 | 1115186.6973 | 2711468.4822 | 1115195.676 | 2711472.704 | 1115199.1893 | 2711478.1706 | 1115199.6902 | 2711490.676 | 1115195.3511
45 | 2711623.6092 | 1115307.816 | 2711604.0857 | 1115402.4967
46 | 2711560.3086 | 1115299.9279 | 2711569.3818 | 1115298.58
47 | 2711604.0857 | 1115402.4967 | 2711588.0491 | 1115411.7838
48 | 2711560.3086 | 1115299.9279 | 2711558.4818 | 1115300.1993
49 | 2711560.9073 | 1115429.0606 | 2711602.6726 | 1115496.3333
50 | 2711560.9073 | 1115429.0606 | 2711564.0624 | 1115425.6751 | 2711573.713 | 1115420.0862
51 | 2711588.0491 | 1115411.7838 | 2711579.746 | 1115416.5923
52 | 2711573.713 | 1115420.0862 | 2711579.746 | 1115416.5923
53 | 2711558.4818 | 1115300.1993 | 2711535.7661 | 1115303.5738 | 2711506.5636 | 1115309.4447
54 | 2711505.6391 | 1115309.6305 | 2711506.5636 | 1115309.4447
55 | 2711505.6391 | 1115309.6305 | 2711497.6095 | 1115311.2448
56 | 2711489.4978 | 1115311.6697 | 2711494.7275 | 1115311.8242 | 2711497.6095 | 1115311.2448
57 | 2711476.9719 | 1115311.2049 | 2711478.7414 | 1115311.352 | 2711489.4978 | 1115311.6697
58 | 2711476.9719 | 1115311.2049 | 2711470.9909 | 1115310.7075
59 | 2711400.7614 | 1115285.2111 | 2711402.854 | 1115285.0791
60 | 2711398.1031 | 1115322.699 | 2711388.2347 | 1115326.5475
61 | 2711398.1031 | 1115322.699 | 2711403.7792 | 1115321.0879
62 | 2711400.7614 | 1115285.2111 | 2711368.1375 | 1115287.2697
63 | 2711378.9717 | 1115328.2053 | 2711385.0889 | 1115327.7743 | 2711388.2347 | 1115326.5475
64 | 2711403.7792 | 1115321.0879 | 2711416.2392 | 1115317.5512 | 2711434.0015 | 1115315.0986
65 | 2711470.9909 | 1115310.7075 | 2711467.7526 | 1115310.4382 | 2711459.397 | 1115311.592
66 | 2711458.2786 | 1115311.7464 | 2711459.397 | 1115311.592
67 | 2711458.2786 | 1115311.7464 | 2711439.3209 | 1115314.3641
68 | 2711439.3209 | 1115314.3641 | 2711434.0668 | 1115315.0896
69 | 2711434.0015 | 1115315.0986 | 2711434.0668 | 1115315.0896
70 | 2711378.9717 | 1115328.2053 | 2711372.824 | 1115328.6384 | 2711359.0684 | 1115326.5731 | 2711348.9613 | 1115328.5332 | 2711331.0877 | 1115336.7242
71 | 2711331.0877 | 1115336.7242 | 2711327.0188 | 1115338.5889
72 | 2711351.6429 | 1115288.3105 | 2711368.1375 | 1115287.2697
73 | 2711351.6429 | 1115288.3105 | 2711347.6727 | 1115288.561 | 2711338.1415 | 1115290.8765

## bus_geodata
| x | y | coords
0 | 2711721.8355 | 1115179.5635
1 | 2711753.6527 | 1115212.8054
2 | 2711735.8623 | 1115227.2313
3 | 2711728.9115 | 1115219.5898
4 | 2711720.5258 | 1115210.3708
5 | 2711717.862 | 1115242.1538
6 | 2711737.5674 | 1115269.6129
7 | 2711718.9234 | 1115268.5471
8 | 2711673.1507 | 1115195.5172
9 | 2711642.5063 | 1115201.8943
10 | 2711708.1029 | 1115266.5277
11 | 2711638.528 | 1115205.3448
12 | 2711621.8456 | 1115204.6613
13 | 2711663.1329 | 1115263.1924
14 | 2711651.4326 | 1115268.4994
15 | 2711655.2127 | 1115281.9303
16 | 2711635.1486 | 1115276.6504
17 | 2711678.8601 | 1115303.2642
18 | 2711633.7934 | 1115277.3724
19 | 2711632.7162 | 1115303.0067
20 | 2711596.4967 | 1115293.8495
21 | 2711661.2162 | 1115404.8616
22 | 2711692.3771 | 1115408.3544
23 | 2711654.5766 | 1115404.0907
24 | 2711701.1017 | 1115483.4039
25 | 2711611.5978 | 1115224.2877
26 | 2711595.003 | 1115203.763
27 | 2711553.1083 | 1115201.0588
28 | 2711542.1568 | 1115186.3698
29 | 2711502.6307 | 1115240.4898
30 | 2711511.1199 | 1115262.9853
31 | 2711490.8774 | 1115274.6956
32 | 2711463.2221 | 1115281.736
33 | 2711434.7815 | 1115279.4115
34 | 2711465.262 | 1115268.7781
35 | 2711425.8733 | 1115281.146
36 | 2711419.3728 | 1115312.8822
37 | 2711470.8379 | 1115259.0238
38 | 2711533.6523 | 1115183.9116
39 | 2711485.259 | 1115250.9202
40 | 2711490.676 | 1115195.3511
41 | 2711481.9413 | 1115252.7845
42 | 2711623.6092 | 1115307.816
43 | 2711569.3818 | 1115298.58
44 | 2711604.0857 | 1115402.4967
45 | 2711560.3086 | 1115299.9279
46 | 2711602.6726 | 1115496.3333
47 | 2711560.9073 | 1115429.0606
48 | 2711588.0491 | 1115411.7838
49 | 2711579.746 | 1115416.5923
50 | 2711573.713 | 1115420.0862
51 | 2711558.4818 | 1115300.1993
52 | 2711506.5636 | 1115309.4447
53 | 2711505.6391 | 1115309.6305
54 | 2711497.6095 | 1115311.2448
55 | 2711489.4978 | 1115311.6697
56 | 2711476.9719 | 1115311.2049
57 | 2711402.854 | 1115285.0791
58 | 2711398.1031 | 1115322.699
59 | 2711400.7614 | 1115285.2111
60 | 2711388.2347 | 1115326.5475
61 | 2711403.7792 | 1115321.0879
62 | 2711470.9909 | 1115310.7075
63 | 2711459.397 | 1115311.592
64 | 2711458.2786 | 1115311.7464
65 | 2711439.3209 | 1115314.3641
66 | 2711434.0668 | 1115315.0896
67 | 2711434.0015 | 1115315.0986
68 | 2711378.9717 | 1115328.2053
69 | 2711331.0877 | 1115336.7242
70 | 2711327.0188 | 1115338.5889
71 | 2711368.1375 | 1115287.2697
72 | 2711351.6429 | 1115288.3105
73 | 2711338.1415 | 1115290.8765
74 | 2711465.5476 | 1115186.6973
75 | 2711398.1031 | 1115322.699

## line_std_types
| c_nf_per_km | r_ohm_per_km | x_ohm_per_km | max_i_ka | type | q_mm2 | alpha | voltage_rating
NAYY 4x50 SE | 210 | 0.642 | 0.083 | 0.142 | cs | 50 | 0.00403 | LV
NAYY 4x120 SE | 264 | 0.225 | 0.08 | 0.242 | cs | 120 | 0.00403 | LV
NAYY 4x150 SE | 261 | 0.208 | 0.08 | 0.27 | cs | 150 | 0.00403 | LV
NA2XS2Y 1x95 RM/25 12/20 kV | 216 | 0.313 | 0.132 | 0.252 | cs | 95 | 0.00403 | MV
NA2XS2Y 1x185 RM/25 12/20 kV | 273 | 0.161 | 0.117 | 0.362 | cs | 185 | 0.00403 | MV
NA2XS2Y 1x240 RM/25 12/20 kV | 304 | 0.122 | 0.112 | 0.421 | cs | 240 | 0.00403 | MV
NA2XS2Y 1x95 RM/25 6/10 kV | 315 | 0.313 | 0.123 | 0.249 | cs | 95 | 0.00403 | MV
NA2XS2Y 1x185 RM/25 6/10 kV | 406 | 0.161 | 0.11 | 0.358 | cs | 185 | 0.00403 | MV
NA2XS2Y 1x240 RM/25 6/10 kV | 456 | 0.122 | 0.105 | 0.416 | cs | 240 | 0.00403 | MV
NA2XS2Y 1x150 RM/25 12/20 kV | 250 | 0.206 | 0.116 | 0.319 | cs | 150 | 0.00403 | MV
NA2XS2Y 1x120 RM/25 12/20 kV | 230 | 0.253 | 0.119 | 0.283 | cs | 120 | 0.00403 | MV
NA2XS2Y 1x70 RM/25 12/20 kV | 190 | 0.443 | 0.132 | 0.22 | cs | 70 | 0.00403 | MV
NA2XS2Y 1x150 RM/25 6/10 kV | 360 | 0.206 | 0.11 | 0.315 | cs | 150 | 0.00403 | MV
NA2XS2Y 1x120 RM/25 6/10 kV | 340 | 0.253 | 0.113 | 0.28 | cs | 120 | 0.00403 | MV
NA2XS2Y 1x70 RM/25 6/10 kV | 280 | 0.443 | 0.123 | 0.217 | cs | 70 | 0.00403 | MV
N2XS(FL)2Y 1x120 RM/35 64/110 kV | 112 | 0.153 | 0.166 | 0.366 | cs | 120 | 0.00393 | HV
N2XS(FL)2Y 1x185 RM/35 64/110 kV | 125 | 0.099 | 0.156 | 0.457 | cs | 185 | 0.00393 | HV
N2XS(FL)2Y 1x240 RM/35 64/110 kV | 135 | 0.075 | 0.149 | 0.526 | cs | 240 | 0.00393 | HV
N2XS(FL)2Y 1x300 RM/35 64/110 kV | 144 | 0.06 | 0.144 | 0.588 | cs | 300 | 0.00393 | HV
15-AL1/3-ST1A 0.4 | 11 | 1.8769 | 0.35 | 0.105 | ol | 16 | 0.00403 | LV
24-AL1/4-ST1A 0.4 | 11.25 | 1.2012 | 0.335 | 0.14 | ol | 24 | 0.00403 | LV
48-AL1/8-ST1A 0.4 | 12.2 | 0.5939 | 0.3 | 0.21 | ol | 48 | 0.00403 | LV
94-AL1/15-ST1A 0.4 | 13.2 | 0.306 | 0.29 | 0.35 | ol | 94 | 0.00403 | LV
34-AL1/6-ST1A 10.0 | 9.7 | 0.8342 | 0.36 | 0.17 | ol | 34 | 0.00403 | MV
48-AL1/8-ST1A 10.0 | 10.1 | 0.5939 | 0.35 | 0.21 | ol | 48 | 0.00403 | MV
70-AL1/11-ST1A 10.0 | 10.4 | 0.4132 | 0.339 | 0.29 | ol | 70 | 0.00403 | MV
94-AL1/15-ST1A 10.0 | 10.75 | 0.306 | 0.33 | 0.35 | ol | 94 | 0.00403 | MV
122-AL1/20-ST1A 10.0 | 11.1 | 0.2376 | 0.323 | 0.41 | ol | 122 | 0.00403 | MV
149-AL1/24-ST1A 10.0 | 11.25 | 0.194 | 0.315 | 0.47 | ol | 149 | 0.00403 | MV
34-AL1/6-ST1A 20.0 | 9.15 | 0.8342 | 0.382 | 0.17 | ol | 34 | 0.00403 | MV
48-AL1/8-ST1A 20.0 | 9.5 | 0.5939 | 0.372 | 0.21 | ol | 48 | 0.00403 | MV
70-AL1/11-ST1A 20.0 | 9.7 | 0.4132 | 0.36 | 0.29 | ol | 70 | 0.00403 | MV
94-AL1/15-ST1A 20.0 | 10 | 0.306 | 0.35 | 0.35 | ol | 94 | 0.00403 | MV
122-AL1/20-ST1A 20.0 | 10.3 | 0.2376 | 0.344 | 0.41 | ol | 122 | 0.00403 | MV
149-AL1/24-ST1A 20.0 | 10.5 | 0.194 | 0.337 | 0.47 | ol | 149 | 0.00403 | MV
184-AL1/30-ST1A 20.0 | 10.75 | 0.1571 | 0.33 | 0.535 | ol | 184 | 0.00403 | MV
243-AL1/39-ST1A 20.0 | 11 | 0.1188 | 0.32 | 0.645 | ol | 243 | 0.00403 | MV
48-AL1/8-ST1A 110.0 | 8 | 0.5939 | 0.46 | 0.21 | ol | 48 | 0.00403 | HV
70-AL1/11-ST1A 110.0 | 8.4 | 0.4132 | 0.45 | 0.29 | ol | 70 | 0.00403 | HV
94-AL1/15-ST1A 110.0 | 8.65 | 0.306 | 0.44 | 0.35 | ol | 94 | 0.00403 | HV
122-AL1/20-ST1A 110.0 | 8.5 | 0.2376 | 0.43 | 0.41 | ol | 122 | 0.00403 | HV
149-AL1/24-ST1A 110.0 | 8.75 | 0.194 | 0.41 | 0.47 | ol | 149 | 0.00403 | HV
184-AL1/30-ST1A 110.0 | 8.8 | 0.1571 | 0.4 | 0.535 | ol | 184 | 0.00403 | HV
243-AL1/39-ST1A 110.0 | 9 | 0.1188 | 0.39 | 0.645 | ol | 243 | 0.00403 | HV
305-AL1/39-ST1A 110.0 | 9.2 | 0.0949 | 0.38 | 0.74 | ol | 305 | 0.00403 | HV
490-AL1/64-ST1A 110.0 | 9.75 | 0.059 | 0.37 | 0.96 | ol | 490 | 0.00403 | HV
679-AL1/86-ST1A 110.0 | 9.95 | 0.042 | 0.36 | 1.15 | ol | 679 | 0.00403 | HV
490-AL1/64-ST1A 220.0 | 10 | 0.059 | 0.285 | 0.96 | ol | 490 | 0.00403 | HV
679-AL1/86-ST1A 220.0 | 11.7 | 0.042 | 0.275 | 1.15 | ol | 679 | 0.00403 | HV
490-AL1/64-ST1A 380.0 | 11 | 0.059 | 0.253 | 0.96 | ol | 490 | 0.00403 | HV
679-AL1/86-ST1A 380.0 | 14.6 | 0.042 | 0.25 | 1.15 | ol | 679 | 0.00403 | HV

## trafo_std_types
| i0_percent | pfe_kw | vkr_percent | sn_mva | vn_lv_kv | vn_hv_kv | vk_percent | shift_degree | vector_group | tap_side | tap_neutral | tap_min | tap_max | tap_step_degree | tap_step_percent | tap_phase_shifter
160 MVA 380/110 kV | 0.06 | 60 | 0.25 | 160 | 110 | 380 | 12.2 | 0 | Yy0 | hv | 0 | -9 | 9 | 0 | 1.5 | FALSE
100 MVA 220/110 kV | 0.06 | 55 | 0.26 | 100 | 110 | 220 | 12 | 0 | Yy0 | hv | 0 | -9 | 9 | 0 | 1.5 | FALSE
63 MVA 110/20 kV | 0.04 | 22 | 0.32 | 63 | 20 | 110 | 18 | 150 | YNd5 | hv | 0 | -9 | 9 | 0 | 1.5 | FALSE
40 MVA 110/20 kV | 0.05 | 18 | 0.34 | 40 | 20 | 110 | 16.2 | 150 | YNd5 | hv | 0 | -9 | 9 | 0 | 1.5 | FALSE
25 MVA 110/20 kV | 0.07 | 14 | 0.41 | 25 | 20 | 110 | 12 | 150 | YNd5 | hv | 0 | -9 | 9 | 0 | 1.5 | FALSE
63 MVA 110/10 kV | 0.04 | 22 | 0.32 | 63 | 10 | 110 | 18 | 150 | YNd5 | hv | 0 | -9 | 9 | 0 | 1.5 | FALSE
40 MVA 110/10 kV | 0.05 | 18 | 0.34 | 40 | 10 | 110 | 16.2 | 150 | YNd5 | hv | 0 | -9 | 9 | 0 | 1.5 | FALSE
25 MVA 110/10 kV | 0.07 | 14 | 0.41 | 25 | 10 | 110 | 12 | 150 | YNd5 | hv | 0 | -9 | 9 | 0 | 1.5 | FALSE
0.25 MVA 20/0.4 kV | 0.32 | 0.8 | 1.44 | 0.25 | 0.4 | 20 | 6 | 150 | Yzn5 | hv | 0 | -2 | 2 | 0 | 2.5 | FALSE
0.4 MVA 20/0.4 kV | 0.3375 | 1.35 | 1.425 | 0.4 | 0.4 | 20 | 6 | 150 | Dyn5 | hv | 0 | -2 | 2 | 0 | 2.5 | FALSE
0.63 MVA 20/0.4 kV | 0.2619 | 1.65 | 1.206 | 0.63 | 0.4 | 20 | 6 | 150 | Dyn5 | hv | 0 | -2 | 2 | 0 | 2.5 | FALSE
0.25 MVA 10/0.4 kV | 0.24 | 0.6 | 1.2 | 0.25 | 0.4 | 10 | 4 | 150 | Dyn5 | hv | 0 | -2 | 2 | 0 | 2.5 | FALSE
0.4 MVA 10/0.4 kV | 0.2375 | 0.95 | 1.325 | 0.4 | 0.4 | 10 | 4 | 150 | Dyn5 | hv | 0 | -2 | 2 | 0 | 2.5 | FALSE
0.63 MVA 10/0.4 kV | 0.1873 | 1.18 | 1.0794 | 0.63 | 0.4 | 10 | 4 | 150 | Dyn5 | hv | 0 | -2 | 2 | 0 | 2.5 | FALSE

## trafo3w_std_types
| sn_hv_mva | sn_mv_mva | sn_lv_mva | vn_hv_kv | vn_mv_kv | vn_lv_kv | vk_hv_percent | vk_mv_percent | vk_lv_percent | vkr_hv_percent | vkr_mv_percent | vkr_lv_percent | pfe_kw | i0_percent | shift_mv_degree | shift_lv_degree | vector_group | tap_side | tap_neutral | tap_min | tap_max | tap_step_percent
63/25/38 MVA 110/20/10 kV | 63 | 25 | 38 | 110 | 20 | 10 | 10.4 | 10.4 | 10.4 | 0.28 | 0.32 | 0.35 | 35 | 0.89 | 0 | 0 | YN0yn0yn0 | hv | 0 | -10 | 10 | 1.2
63/25/38 MVA 110/10/10 kV | 63 | 25 | 38 | 110 | 10 | 10 | 10.4 | 10.4 | 10.4 | 0.28 | 0.32 | 0.35 | 35 | 0.89 | 0 | 0 | YN0yn0yn0 | hv | 0 | -10 | 10 | 1.2

## fuse_std_types
| fuse_type | i_rated_a | t_avg | t_min | t_total | x_avg | x_min | x_total
HV 100A | HV 100A | 100 | 0 | [10.0, 3.64, 0.854, 0.281, 0.1, 0.0531, 0.022, 0.01] | [10.0, 4.267, 1.21, 0.403, 0.1, 0.058, 0.022, 0.01] | 0 | [300.0, 350.0, 450.0, 550.0, 700.0, 850.0, 1200.0, 1752.0] | [600.0, 700.0, 900.0, 1150.0, 1665.0, 2000.0, 3000.0, 4313.0]
HV 10A | HV 10A | 10 | 0 | [10.0, 1675.0, 0.344, 0.156, 0.1, 0.0417, 0.0171, 0.01] | [10.0, 1.3, 0.3, 0.155, 0.1, 0.0555, 0.023, 0.01] | 0 | [30.0, 32.0, 35.0, 37.0, 39.0, 50.0, 70.0, 88.0] | [60.0, 70.0, 80.0, 87.0, 94.0, 110.0, 150.0, 216.0]
HV 125A | HV 125A | 125 | 0 | [10.0, 1.82, 0.344, 0.1, 0.0467, 0.0269, 0.01] | [10.0, 2.478, 0.426, 0.1, 0.0427, 0.0211, 0.01] | 0 | [375.0, 500.0, 700.0, 925.0, 1200.0, 1500.0, 2341.0] | [750.0, 1000.0, 1500.0, 2200.0, 3000.0, 4000.0, 5765.0]
HV 160A | HV 160A | 160 | 0 | [10.0, 4.15, 1.03, 0.198, 0.1, 0.051, 0.0172, 0.01] | [10.0, 2.3, 0.734, 0.274, 0.1, 0.046, 0.0177, 0.01] | 0 | [480.0, 550.0, 700.0, 1000.0, 1260.0, 1600.0, 2500.0, 3227.0] | [960.0, 1300.0, 1700.0, 2200.0, 2996.0, 4000.0, 6000.0, 7946.0]
HV 16A | HV 16A | 16 | 0 | [10.0, 0.352, 0.164, 0.1, 0.0649, 0.0342, 0.01] | [10.0, 2.34, 0.722, 0.181, 0.1, 0.055, 0.0296, 0.01] | 0 | [48.0, 60.0, 65.0, 71.0, 80.0, 100.0, 162.0] | [96.0, 110.0, 125.0, 150.0, 168.0, 200.0, 250.0, 398.0]
HV 200A | HV 200A | 200 | 0 | [10.0, 4.267, 1.21, 0.403, 0.1, 0.058, 0.022, 0.01] | [10.0, 3.73, 1.654, 0.328, 0.1, 0.0531, 0.019, 0.01] | 0 | [600.0, 700.0, 900.0, 1150.0, 1665.0, 2000.0, 3000.0, 4313.0] | [1200.0, 1500.0, 1800.0, 2700.0, 3960.0, 5000.0, 7500.0, 10620.0]
HV 20A | HV 20A | 20 | 0 | [10.0, 1.3, 0.3, 0.155, 0.1, 0.0555, 0.023, 0.01] | [10.0, 1.3, 0.161, 0.1, 0.0611, 0.0399, 0.0141, 0.01] | 0 | [60.0, 70.0, 80.0, 87.0, 94.0, 110.0, 150.0, 216.0] | [120.0, 150.0, 200.0, 223.0, 260.0, 300.0, 450.0, 532.0]
HV 25A | HV 25A | 25 | 0 | [10.0, 2.512, 0.833, 0.299, 0.1, 0.0372, 0.0223, 0.01] | [10.0, 3.125, 0.597, 0.198, 0.1, 0.0378, 0.022, 0.01] | 0 | [75.0, 82.0, 90.0, 100.0, 124.0, 170.0, 200.0, 289.0] | [150.0, 170.0, 210.0, 250.0, 294.0, 400.0, 500.0, 711.0]
HV 31.5A | HV 31.5A | 31.5 | 0 | [10.0, 2.34, 0.722, 0.181, 0.1, 0.055, 0.0296, 0.01] | [10.0, 2.84, 0.368, 0.164, 0.1, 0.0621, 0.0378, 0.0195, 0.01] | 0 | [95.0, 110.0, 125.0, 150.0, 165.0, 200.0, 250.0, 390.0] | [189.0, 220.0, 300.0, 350.0, 393.0, 450.0, 530.0, 700.0, 960.0]
HV 40A | HV 40A | 40 | 0 | [10.0, 1.3, 0.161, 0.1, 0.0611, 0.0399, 0.0141, 0.01] | [10.0, 2.05, 0.369, 0.198, 0.1, 0.051, 0.0298, 0.01] | 0 | [120.0, 150.0, 200.0, 223.0, 260.0, 300.0, 450.0, 532.0] | [240.0, 300.0, 400.0, 450.0, 530.0, 650.0, 800.0, 1311.0]
HV 50A | HV 50A | 50 | 0 | [10.0, 3.215, 0.597, 0.198, 0.1, 0.0378, 0.022, 0.01] | [10.0, 3.64, 0.854, 0.281, 0.1, 0.0531, 0.022, 0.01] | 0 | [150.0, 170.0, 210.0, 250.0, 294.0, 400.0, 500.0, 711.0] | [300.0, 350.0, 450.0, 550.0, 700.0, 850.0, 1200.0, 1752.0]
HV 6.3A | HV 6.3A | 6.3 | 0 | [10.0, 1.39, 0.344, 0.168, 0.1, 0.056, 0.0263, 0.01] | [10.0, 1.711, 0.516, 0.198, 0.1, 0.0634, 0.0303, 0.01] | 0 | [19.0, 19.5, 20.4, 20.8, 22.0, 25.0, 32.0, 48.0] | [38.0, 40.0, 43.0, 48.0, 53.0, 60.0, 75.0, 118.0]
HV 63A | HV 63A | 63 | 0 | [10.0, 2.84, 0.368, 0.164, 0.1, 0.0621, 0.0378, 0.0195, 0.01] | [10.0, 1.82, 0.344, 0.1, 0.0467, 0.0269, 0.01] | 0 | [189.0, 220.0, 300.0, 350.0, 393.0, 450.0, 530.0, 700.0, 961.0] | [378.0, 500.0, 700.0, 934.0, 1200.0, 1500.0, 2366.0]
HV 80A | HV 80A | 80 | 0 | [10.0, 2.05, 0.369, 0.198, 0.1, 0.051, 0.0298, 0.01] | [10.0, 4.15, 1.03, 0.198, 0.1, 0.051, 0.0172, 0.01] | 0 | [240.0, 300.0, 400.0, 450.0, 530.0, 650.0, 800.0, 1311.0] | [480.0, 550.0, 700.0, 1000.0, 1260.0, 1600.0, 2500.0, 3227.0]
Siemens NH-1-100 | Siemens NH-1-100 | 100 | [5400.0, 2000.0, 400.0, 20.0, 1.0, 0.2, 0.012, 0.004] | 0 | 0 | [150.0, 190.0, 250.0, 430.0, 900.0, 1250.0, 2700.0, 3600.0] | 0 | 0
Siemens NH-1-125 | Siemens NH-1-125 | 125 | [4800.0, 120.0, 7.0, 0.1, 0.004] | 0 | 0 | [180.0, 400.0, 740.0, 2000.0, 4250.0] | 0 | 0
Siemens NH-1-16 | Siemens NH-1-16 | 16 | [4000.0, 400.0, 2.0, 0.1, 0.04, 0.01] | 0 | 0 | [26.0, 35.0, 75.0, 150.0, 200.0, 300.0] | 0 | 0
Siemens NH-1-160 | Siemens NH-1-160 | 160 | [4800.0, 120.0, 7.0, 0.1, 0.004] | 0 | 0 | [210.0, 500.0, 900.0, 2300.0, 5000.0] | 0 | 0
Siemens NH-1-25 | Siemens NH-1-25 | 25 | [4000.0, 1000.0, 10.0, 0.2, 0.02, 0.01] | 0 | 0 | [40.0, 50.0, 100.0, 210.0, 400.0, 500.0] | 0 | 0
Siemens NH-1-50 | Siemens NH-1-50 | 50 | [4000.0, 40.0, 4.0, 1.0, 0.02, 0.01] | 0 | 0 | [86.0, 200.0, 300.0, 400.0, 1000.0, 1280.0] | 0 | 0
Siemens NH-1-63 | Siemens NH-1-63 | 63 | [4000.0, 100.0, 10.0, 2.0, 0.04, 0.01] | 0 | 0 | [100.0, 200.0, 300.0, 400.0, 1000.0, 1500.0] | 0 | 0
Siemens NH-1-80 | Siemens NH-1-80 | 80 | [4800.0, 120.0, 7.0, 0.1, 0.01] | 0 | 0 | [150.58, 250.0, 450.0, 1150.0, 2470.0] | 0 | 0
Siemens NH-2-1000 | Siemens NH-2-1000 | 1000 | [4800.0, 120.0, 7.0, 0.1, 0.004] | 0 | 0 | [1900.0, 3500.0, 8400.0, 24000.0, 52000.0] | 0 | 0
Siemens NH-2-200 | Siemens NH-2-200 | 200 | [4800.0, 120.0, 7.0, 0.1, 0.004] | 0 | 0 | [280.0, 650.0, 1200.0, 3000.0, 7000.0] | 0 | 0
Siemens NH-2-224 | Siemens NH-2-224 | 224 | [4800.0, 120.0, 7.0, 0.2, 0.04, 0.004] | 0 | 0 | [400.0, 750.0, 1453.0, 3025.0, 4315.0, 7600.0] | 0 | 0
Siemens NH-2-250 | Siemens NH-2-250 | 250 | [4800.0, 120.0, 7.0, 0.1, 0.004] | 0 | 0 | [450.0, 800.0, 1650.0, 4000.0, 8500.0] | 0 | 0
Siemens NH-2-315 | Siemens NH-2-315 | 315 | [4800.0, 120.0, 7.0, 0.1, 0.004] | 0 | 0 | [550.0, 920.0, 1900.0, 5000.0, 11000.0] | 0 | 0
Siemens NH-2-355 | Siemens NH-2-355 | 355 | [4800.0, 120.0, 6.0, 0.1, 0.004] | 0 | 0 | [650.0, 1116.27, 2350.0, 5840.0, 12790.0] | 0 | 0
Siemens NH-2-400 | Siemens NH-2-400 | 400 | [4800.0, 120.0, 7.0, 0.1, 0.004] | 0 | 0 | [720.0, 1350.0, 2800.0, 6500.0, 15000.0] | 0 | 0
Siemens NH-2-425 | Siemens NH-2-425 | 425 | [4800.0, 120.0, 7.0, 0.1, 0.004] | 0 | 0 | [850.0, 1500.0, 3050.0, 7500.0, 16500.0] | 0 | 0
Siemens NH-2-630 | Siemens NH-2-630 | 630 | [4800.0, 120.0, 7.0, 0.1, 0.004] | 0 | 0 | [1200.0, 2000.0, 4800.0, 12000.0, 26000.0] | 0 | 0

## dtypes
| element | column | dtype
0 | bus | name | object
1 | bus | vn_kv | float64
2 | bus | type | object
3 | bus | zone | object
4 | bus | in_service | bool
5 | load | name | object
6 | load | bus | uint32
7 | load | p_mw | float64
8 | load | q_mvar | float64
9 | load | const_z_percent | float64
10 | load | const_i_percent | float64
11 | load | sn_mva | float64
12 | load | scaling | float64
13 | load | in_service | bool
14 | load | type | object
15 | ext_grid | name | object
16 | ext_grid | bus | uint32
17 | ext_grid | vm_pu | float64
18 | ext_grid | va_degree | float64
19 | ext_grid | slack_weight | float64
20 | ext_grid | in_service | bool
21 | line | name | object
22 | line | std_type | object
23 | line | from_bus | uint32
24 | line | to_bus | uint32
25 | line | length_km | float64
26 | line | r_ohm_per_km | float64
27 | line | x_ohm_per_km | float64
28 | line | c_nf_per_km | float64
29 | line | g_us_per_km | float64
30 | line | max_i_ka | float64
31 | line | df | float64
32 | line | parallel | uint32
33 | line | type | object
34 | line | in_service | bool
35 | trafo | name | object
36 | trafo | std_type | object
37 | trafo | hv_bus | uint32
38 | trafo | lv_bus | uint32
39 | trafo | sn_mva | float64
40 | trafo | vn_hv_kv | float64
41 | trafo | vn_lv_kv | float64
42 | trafo | vk_percent | float64
43 | trafo | vkr_percent | float64
44 | trafo | pfe_kw | float64
45 | trafo | i0_percent | float64
46 | trafo | shift_degree | float64
47 | trafo | tap_side | object
48 | trafo | tap_neutral | int32
49 | trafo | tap_min | int32
50 | trafo | tap_max | int32
51 | trafo | tap_step_percent | float64
52 | trafo | tap_step_degree | float64
53 | trafo | tap_pos | int32
54 | trafo | tap_phase_shifter | bool
55 | trafo | parallel | uint32
56 | trafo | df | float64
57 | trafo | in_service | bool
58 | line_geodata | coords | object
59 | bus_geodata | x | float64
60 | bus_geodata | y | float64
61 | bus_geodata | coords | object

## parameters
| version | format_version | converged | OPF_converged | name | f_hz | sn_mva
0 | 2.14.6 | 2.14.0 | FALSE | FALSE |  | 50 | 1