## bus
| name | vn_kv | type | zone | in_service
0 | bus_LV_5125-2_0_5_node_0 | 0.4 | n |  | TRUE
1 | bus_LV_5125-2_0_5_node_1 | 0.4 | n |  | TRUE
2 | bus_LV_5125-2_0_5_node_39 | 0.4 | n |  | TRUE
3 | bus_LV_5125-2_0_5_node_2 | 0.4 | n |  | TRUE
4 | bus_LV_5125-2_0_5_node_6 | 0.4 | n |  | TRUE
5 | bus_LV_5125-2_0_5_node_4 | 0.4 | n |  | TRUE
6 | bus_LV_5125-2_0_5_node_7 | 0.4 | n |  | TRUE
7 | bus_LV_5125-2_0_5_node_5 | 0.4 | n |  | TRUE
8 | bus_LV_5125-2_0_5_node_22 | 0.4 | n |  | TRUE
9 | bus_LV_5125-2_0_5_node_29 | 0.4 | n |  | TRUE
10 | bus_LV_5125-2_0_5_node_8 | 0.4 | n |  | TRUE
11 | bus_LV_5125-2_0_5_node_55 | 0.4 | n |  | TRUE
12 | bus_LV_5125-2_0_5_node_199 | 0.4 | n |  | TRUE
13 | bus_LV_5125-2_0_5_node_178 | 0.4 | n |  | TRUE
14 | bus_LV_5125-2_0_5_node_9 | 0.4 | n |  | TRUE
15 | bus_LV_5125-2_0_5_node_10 | 0.4 | n |  | TRUE
16 | bus_LV_5125-2_0_5_node_11 | 0.4 | n |  | TRUE
17 | bus_LV_5125-2_0_5_node_12 | 0.4 | n |  | TRUE
18 | bus_LV_5125-2_0_5_node_13 | 0.4 | n |  | TRUE
19 | bus_LV_5125-2_0_5_node_14 | 0.4 | n |  | TRUE
20 | bus_LV_5125-2_0_5_node_15 | 0.4 | n |  | TRUE
21 | bus_LV_5125-2_0_5_node_16 | 0.4 | n |  | TRUE
22 | bus_LV_5125-2_0_5_node_17 | 0.4 | n |  | TRUE
23 | bus_LV_5125-2_0_5_node_18 | 0.4 | n |  | TRUE
24 | bus_LV_5125-2_0_5_node_19 | 0.4 | n |  | TRUE
25 | bus_LV_5125-2_0_5_node_20 | 0.4 | n |  | TRUE
26 | bus_LV_5125-2_0_5_node_26 | 0.4 | n |  | TRUE
27 | bus_LV_5125-2_0_5_node_21 | 0.4 | n |  | TRUE
28 | bus_LV_5125-2_0_5_node_24 | 0.4 | n |  | TRUE
29 | bus_LV_5125-2_0_5_node_25 | 0.4 | n |  | TRUE
30 | bus_LV_5125-2_0_5_node_28 | 0.4 | n |  | TRUE
31 | bus_LV_5125-2_0_5_node_27 | 0.4 | n |  | TRUE
32 | bus_LV_5125-2_0_5_node_30 | 0.4 | n |  | TRUE
33 | bus_LV_5125-2_0_5_node_31 | 0.4 | n |  | TRUE
34 | bus_LV_5125-2_0_5_node_32 | 0.4 | n |  | TRUE
35 | bus_LV_5125-2_0_5_node_33 | 0.4 | n |  | TRUE
36 | bus_LV_5125-2_0_5_node_34 | 0.4 | n |  | TRUE
37 | bus_LV_5125-2_0_5_node_35 | 0.4 | n |  | TRUE
38 | bus_LV_5125-2_0_5_node_36 | 0.4 | n |  | TRUE
39 | bus_LV_5125-2_0_5_node_37 | 0.4 | n |  | TRUE
40 | bus_LV_5125-2_0_5_node_38 | 0.4 | n |  | TRUE
41 | bus_LV_5125-2_0_5_node_40 | 0.4 | n |  | TRUE
42 | bus_LV_5125-2_0_5_node_41 | 0.4 | n |  | TRUE
43 | bus_LV_5125-2_0_5_node_42 | 0.4 | n |  | TRUE
44 | bus_LV_5125-2_0_5_node_43 | 0.4 | n |  | TRUE
45 | bus_LV_5125-2_0_5_node_44 | 0.4 | n |  | TRUE
46 | bus_LV_5125-2_0_5_node_45 | 0.4 | n |  | TRUE
47 | bus_LV_5125-2_0_5_node_46 | 0.4 | n |  | TRUE
48 | bus_LV_5125-2_0_5_node_47 | 0.4 | n |  | TRUE
49 | bus_LV_5125-2_0_5_node_48 | 0.4 | n |  | TRUE
50 | bus_LV_5125-2_0_5_node_51 | 0.4 | n |  | TRUE
51 | bus_LV_5125-2_0_5_node_49 | 0.4 | n |  | TRUE
52 | bus_LV_5125-2_0_5_node_50 | 0.4 | n |  | TRUE
53 | bus_LV_5125-2_0_5_node_52 | 0.4 | n |  | TRUE
54 | bus_LV_5125-2_0_5_node_53 | 0.4 | n |  | TRUE
55 | bus_LV_5125-2_0_5_node_162 | 0.4 | n |  | TRUE
56 | bus_LV_5125-2_0_5_node_163 | 0.4 | n |  | TRUE
57 | bus_LV_5125-2_0_5_node_164 | 0.4 | n |  | TRUE
58 | bus_LV_5125-2_0_5_node_165 | 0.4 | n |  | TRUE
59 | bus_LV_5125-2_0_5_node_166 | 0.4 | n |  | TRUE
60 | bus_LV_5125-2_0_5_node_168 | 0.4 | n |  | TRUE
61 | bus_LV_5125-2_0_5_node_169 | 0.4 | n |  | TRUE
62 | bus_LV_5125-2_0_5_node_172 | 0.4 | n |  | TRUE
63 | bus_LV_5125-2_0_5_node_171 | 0.4 | n |  | TRUE
64 | bus_LV_5125-2_0_5_node_181 | 0.4 | n |  | TRUE
65 | bus_LV_5125-2_0_5_node_173 | 0.4 | n |  | TRUE
66 | bus_LV_5125-2_0_5_node_174 | 0.4 | n |  | TRUE
67 | bus_LV_5125-2_0_5_node_175 | 0.4 | n |  | TRUE
68 | bus_LV_5125-2_0_5_node_180 | 0.4 | n |  | TRUE
69 | bus_LV_5125-2_0_5_node_176 | 0.4 | n |  | TRUE
70 | bus_LV_5125-2_0_5_node_177 | 0.4 | n |  | TRUE
71 | bus_LV_5125-2_0_5_node_179 | 0.4 | n |  | TRUE
72 | bus_LV_5125-2_0_5_node_182 | 0.4 | n |  | TRUE
73 | bus_LV_5125-2_0_5_node_185 | 0.4 | n |  | TRUE
74 | bus_LV_5125-2_0_5_node_183 | 0.4 | n |  | TRUE
75 | bus_LV_5125-2_0_5_node_184 | 0.4 | n |  | TRUE
76 | bus_LV_5125-2_0_5_node_186 | 0.4 | n |  | TRUE
77 | bus_LV_5125-2_0_5_node_187 | 0.4 | n |  | TRUE
78 | bus_LV_5125-2_0_5_node_188 | 0.4 | n |  | TRUE
79 | bus_LV_5125-2_0_5_node_189 | 0.4 | n |  | TRUE
80 | bus_LV_5125-2_0_5_node_191 | 0.4 | n |  | TRUE
81 | bus_LV_5125-2_0_5_node_190 | 0.4 | n |  | TRUE
82 | bus_LV_5125-2_0_5_node_192 | 0.4 | n |  | TRUE
83 | bus_LV_5125-2_0_5_node_198 | 0.4 | n |  | TRUE
84 | bus_LV_5125-2_0_5_node_193 | 0.4 | n |  | TRUE
85 | bus_LV_5125-2_0_5_node_194 | 0.4 | n |  | TRUE
86 | bus_LV_5125-2_0_5_node_195 | 0.4 | n |  | TRUE
87 | bus_LV_5125-2_0_5_node_196 | 0.4 | n |  | TRUE
88 | bus_LV_5125-2_0_5_node_197 | 0.4 | n |  | TRUE
89 | bus_LV_5125-2_0_5_node_200 | 0.4 | n |  | TRUE
90 | bus_LV_5125-2_0_5_node_201 | 0.4 | n |  | TRUE
91 | bus_MV_65_0_node_10 | 20 | n |  | TRUE

## load
| name | bus | p_mw | q_mvar | const_z_percent | const_i_percent | sn_mva | scaling | in_service | type
0 | LV_5125-2_0_5_load_0 | 0 | 0.0087375 | 0.0021898 | 0 | 0 |  | 1 | TRUE | wye
1 | LV_5125-2_0_5_load_1 | 1 | 0.00094856 | 0.00023773 | 0 | 0 |  | 1 | TRUE | wye
2 | LV_5125-2_0_5_load_39 | 2 | 0.0019836 | 0.00049715 | 0 | 0 |  | 1 | TRUE | wye
3 | LV_5125-2_0_5_load_2 | 3 | 0.0015735 | 0.00039437 | 0 | 0 |  | 1 | TRUE | wye
4 | LV_5125-2_0_5_load_4 | 5 | 0.0053248 | 0.0013345 | 0 | 0 |  | 1 | TRUE | wye
5 | LV_5125-2_0_5_load_7 | 6 | 0.0031309 | 0.00078467 | 0 | 0 |  | 1 | TRUE | wye
6 | LV_5125-2_0_5_load_29 | 9 | 0.0024214 | 0.00060686 | 0 | 0 |  | 1 | TRUE | wye
7 | LV_5125-2_0_5_load_55 | 11 | 0.0018913 | 0.000474 | 0 | 0 |  | 1 | TRUE | wye
8 | LV_5125-2_0_5_load_199 | 12 | 0.0011986 | 0.00030041 | 0 | 0 |  | 1 | TRUE | wye
9 | LV_5125-2_0_5_load_9 | 14 | 0.0068272 | 0.0017111 | 0 | 0 |  | 1 | TRUE | wye
10 | LV_5125-2_0_5_load_10 | 15 | 0.0046818 | 0.0011734 | 0 | 0 |  | 1 | TRUE | wye
11 | LV_5125-2_0_5_load_11 | 16 | 0.020577 | 0.0051571 | 0 | 0 |  | 1 | TRUE | wye
12 | LV_5125-2_0_5_load_12 | 17 | 0.0027428 | 0.00068742 | 0 | 0 |  | 1 | TRUE | wye
13 | LV_5125-2_0_5_load_13 | 18 | 0.001736 | 0.00043508 | 0 | 0 |  | 1 | TRUE | wye
14 | LV_5125-2_0_5_load_14 | 19 | 0.0034747 | 0.00087085 | 0 | 0 |  | 1 | TRUE | wye
15 | LV_5125-2_0_5_load_15 | 20 | 0.0039416 | 0.00098787 | 0 | 0 |  | 1 | TRUE | wye
16 | LV_5125-2_0_5_load_16 | 21 | 0.0063285 | 0.0015861 | 0 | 0 |  | 1 | TRUE | wye
17 | LV_5125-2_0_5_load_17 | 22 | 0.0058181 | 0.0014582 | 0 | 0 |  | 1 | TRUE | wye
18 | LV_5125-2_0_5_load_18 | 23 | 0.0031848 | 0.00079819 | 0 | 0 |  | 1 | TRUE | wye
19 | LV_5125-2_0_5_load_19 | 24 | 0.0034925 | 0.00087531 | 0 | 0 |  | 1 | TRUE | wye
20 | LV_5125-2_0_5_load_20 | 25 | 0.005022 | 0.0012586 | 0 | 0 |  | 1 | TRUE | wye
21 | LV_5125-2_0_5_load_26 | 26 | 0.002629 | 0.00065888 | 0 | 0 |  | 1 | TRUE | wye
22 | LV_5125-2_0_5_load_21 | 27 | 0.0039699 | 0.00099496 | 0 | 0 |  | 1 | TRUE | wye
23 | LV_5125-2_0_5_load_24 | 28 | 0.0038634 | 0.00096826 | 0 | 0 |  | 1 | TRUE | wye
24 | LV_5125-2_0_5_load_25 | 29 | 0.0022071 | 0.00055315 | 0 | 0 |  | 1 | TRUE | wye
25 | LV_5125-2_0_5_load_28 | 30 | 0.0051036 | 0.0012791 | 0 | 0 |  | 1 | TRUE | wye
26 | LV_5125-2_0_5_load_27 | 31 | 0.0029908 | 0.00074957 | 0 | 0 |  | 1 | TRUE | wye
27 | LV_5125-2_0_5_load_30 | 32 | 0.0067528 | 0.0016924 | 0 | 0 |  | 1 | TRUE | wye
28 | LV_5125-2_0_5_load_32 | 34 | 0.0045372 | 0.0011371 | 0 | 0 |  | 1 | TRUE | wye
29 | LV_5125-2_0_5_load_33 | 35 | 0.0040869 | 0.0010243 | 0 | 0 |  | 1 | TRUE | wye
30 | LV_5125-2_0_5_load_34 | 36 | 0.0031901 | 0.00079953 | 0 | 0 |  | 1 | TRUE | wye
31 | LV_5125-2_0_5_load_35 | 37 | 0.0033665 | 0.00084372 | 0 | 0 |  | 1 | TRUE | wye
32 | LV_5125-2_0_5_load_36 | 38 | 0.0022295 | 0.00055877 | 0 | 0 |  | 1 | TRUE | wye
33 | LV_5125-2_0_5_load_37 | 39 | 0.0073958 | 0.0018536 | 0 | 0 |  | 1 | TRUE | wye
34 | LV_5125-2_0_5_load_38 | 40 | 0.0023508 | 0.00058917 | 0 | 0 |  | 1 | TRUE | wye
35 | LV_5125-2_0_5_load_40 | 41 | 0.0097151 | 0.0024348 | 0 | 0 |  | 1 | TRUE | wye
36 | LV_5125-2_0_5_load_41 | 42 | 0.0051423 | 0.0012888 | 0 | 0 |  | 1 | TRUE | wye
37 | LV_5125-2_0_5_load_42 | 43 | 0.010672 | 0.0026746 | 0 | 0 |  | 1 | TRUE | wye
38 | LV_5125-2_0_5_load_43 | 44 | 0.0057602 | 0.0014436 | 0 | 0 |  | 1 | TRUE | wye
39 | LV_5125-2_0_5_load_44 | 45 | 0.002792 | 0.00069973 | 0 | 0 |  | 1 | TRUE | wye
40 | LV_5125-2_0_5_load_45 | 46 | 0.0061329 | 0.0015371 | 0 | 0 |  | 1 | TRUE | wye
41 | LV_5125-2_0_5_load_46 | 47 | 0.0027203 | 0.00068177 | 0 | 0 |  | 1 | TRUE | wye
42 | LV_5125-2_0_5_load_47 | 48 | 0.0028941 | 0.00072533 | 0 | 0 |  | 1 | TRUE | wye
43 | LV_5125-2_0_5_load_48 | 49 | 0.0013841 | 0.00034689 | 0 | 0 |  | 1 | TRUE | wye
44 | LV_5125-2_0_5_load_51 | 50 | 0.0031758 | 0.00079593 | 0 | 0 |  | 1 | TRUE | wye
45 | LV_5125-2_0_5_load_49 | 51 | 0.0049179 | 0.0012325 | 0 | 0 |  | 1 | TRUE | wye
46 | LV_5125-2_0_5_load_50 | 52 | 0.0041741 | 0.0010461 | 0 | 0 |  | 1 | TRUE | wye
47 | LV_5125-2_0_5_load_52 | 53 | 0.0038556 | 0.0009663 | 0 | 0 |  | 1 | TRUE | wye
48 | LV_5125-2_0_5_load_53 | 54 | 0.0044992 | 0.0011276 | 0 | 0 |  | 1 | TRUE | wye
49 | LV_5125-2_0_5_load_162 | 55 | 0.00035338 | 8.8565e-05 | 0 | 0 |  | 1 | TRUE | wye
50 | LV_5125-2_0_5_load_163 | 56 | 0.00046778 | 0.00011724 | 0 | 0 |  | 1 | TRUE | wye
51 | LV_5125-2_0_5_load_165 | 58 | 0.00057547 | 0.00014423 | 0 | 0 |  | 1 | TRUE | wye
52 | LV_5125-2_0_5_load_168 | 60 | 0.00068116 | 0.00017071 | 0 | 0 |  | 1 | TRUE | wye
53 | LV_5125-2_0_5_load_169 | 61 | 0.00046834 | 0.00011738 | 0 | 0 |  | 1 | TRUE | wye
54 | LV_5125-2_0_5_load_171 | 63 | 0.00060004 | 0.00015038 | 0 | 0 |  | 1 | TRUE | wye
55 | LV_5125-2_0_5_load_181 | 64 | 0.00074511 | 0.00018674 | 0 | 0 |  | 1 | TRUE | wye
56 | LV_5125-2_0_5_load_174 | 66 | 0.00039414 | 9.8782e-05 | 0 | 0 |  | 1 | TRUE | wye
57 | LV_5125-2_0_5_load_175 | 67 | 0.0003071 | 7.6966e-05 | 0 | 0 |  | 1 | TRUE | wye
58 | LV_5125-2_0_5_load_176 | 69 | 0.00079838 | 0.00020009 | 0 | 0 |  | 1 | TRUE | wye
59 | LV_5125-2_0_5_load_179 | 71 | 0.00041219 | 0.0001033 | 0 | 0 |  | 1 | TRUE | wye
60 | LV_5125-2_0_5_load_182 | 72 | 0.00026315 | 6.5952e-05 | 0 | 0 |  | 1 | TRUE | wye
61 | LV_5125-2_0_5_load_183 | 74 | 0.00050965 | 0.00012773 | 0 | 0 |  | 1 | TRUE | wye
62 | LV_5125-2_0_5_load_186 | 76 | 0.0013903 | 0.00034845 | 0 | 0 |  | 1 | TRUE | wye
63 | LV_5125-2_0_5_load_187 | 77 | 0.0002486 | 6.2306e-05 | 0 | 0 |  | 1 | TRUE | wye
64 | LV_5125-2_0_5_load_188 | 78 | 0.0023714 | 0.00059432 | 0 | 0 |  | 1 | TRUE | wye
65 | LV_5125-2_0_5_load_189 | 79 | 0.00057233 | 0.00014344 | 0 | 0 |  | 1 | TRUE | wye
66 | LV_5125-2_0_5_load_190 | 81 | 0.00038942 | 9.7599e-05 | 0 | 0 |  | 1 | TRUE | wye
67 | LV_5125-2_0_5_load_192 | 82 | 0.0011101 | 0.00027822 | 0 | 0 |  | 1 | TRUE | wye
68 | LV_5125-2_0_5_load_198 | 83 | 0.001169 | 0.00029297 | 0 | 0 |  | 1 | TRUE | wye
69 | LV_5125-2_0_5_load_193 | 84 | 0.0018268 | 0.00045784 | 0 | 0 |  | 1 | TRUE | wye
70 | LV_5125-2_0_5_load_194 | 85 | 0.0028847 | 0.00072297 | 0 | 0 |  | 1 | TRUE | wye
71 | LV_5125-2_0_5_load_195 | 86 | 0.0012304 | 0.00030836 | 0 | 0 |  | 1 | TRUE | wye
72 | LV_5125-2_0_5_load_196 | 87 | 0.0012287 | 0.00030794 | 0 | 0 |  | 1 | TRUE | wye
73 | LV_5125-2_0_5_load_197 | 88 | 0.0014271 | 0.00035766 | 0 | 0 |  | 1 | TRUE | wye
74 | LV_5125-2_0_5_load_200 | 89 | 0.0012002 | 0.00030079 | 0 | 0 |  | 1 | TRUE | wye
75 | LV_5125-2_0_5_load_201 | 90 | 0.0013737 | 0.00034429 | 0 | 0 |  | 1 | TRUE | wye

## ext_grid
| name | bus | vm_pu | va_degree | slack_weight | in_service
0 |  | 2 | 1 | 0 | 1 | TRUE

## line
| name | std_type | from_bus | to_bus | length_km | r_ohm_per_km | x_ohm_per_km | c_nf_per_km | g_us_per_km | max_i_ka | df | parallel | type | in_service
0 | LV_5125-2_0_5_line_0 |  | 0 | 1 | 0.035084 | 0.125 | 0.08 | 261 | 0 | 0.364 | 1 | 1 | cs | TRUE
1 | LV_5125-2_0_5_line_1 |  | 0 | 2 | 0.401 | 0.125 | 0.08 | 261 | 0 | 0.364 | 1 | 2 | cs | TRUE
2 | LV_5125-2_0_5_line_2 |  | 1 | 3 | 0.020987 | 0.125 | 0.08 | 261 | 0 | 0.364 | 1 | 1 | cs | TRUE
3 | LV_5125-2_0_5_line_3 |  | 2 | 41 | 0.03447 | 0.125 | 0.08 | 261 | 0 | 0.364 | 1 | 1 | cs | TRUE
4 | LV_5125-2_0_5_line_4 |  | 2 | 40 | 0.0068535 | 0.125 | 0.08 | 261 | 0 | 0.364 | 1 | 2 | cs | TRUE
5 | LV_5125-2_0_5_line_5 |  | 3 | 4 | 0.01216 | 0.125 | 0.08 | 261 | 0 | 0.364 | 1 | 1 | cs | TRUE
6 | LV_5125-2_0_5_line_6 |  | 4 | 10 | 0.22521 | 0.125 | 0.08 | 261 | 0 | 0.364 | 1 | 1 | cs | TRUE
7 | LV_5125-2_0_5_line_7 |  | 5 | 6 | 0.0022838 | 0.125 | 0.08 | 261 | 0 | 0.364 | 1 | 1 | cs | TRUE
8 | LV_5125-2_0_5_line_8 |  | 6 | 11 | 0.024169 | 0.125 | 0.08 | 261 | 0 | 0.364 | 1 | 1 | cs | TRUE
9 | LV_5125-2_0_5_line_9 |  | 7 | 8 | 0.21384 | 0.125 | 0.08 | 261 | 0 | 0.364 | 1 | 2 | cs | TRUE
10 | LV_5125-2_0_5_line_10 |  | 7 | 9 | 0.050444 | 0.125 | 0.08 | 261 | 0 | 0.364 | 1 | 2 | cs | TRUE
11 | LV_5125-2_0_5_line_11 |  | 8 | 28 | 0.026835 | 0.125 | 0.08 | 261 | 0 | 0.364 | 1 | 1 | cs | TRUE
12 | LV_5125-2_0_5_line_12 |  | 8 | 27 | 0.067116 | 0.125 | 0.08 | 261 | 0 | 0.364 | 1 | 1 | cs | TRUE
13 | LV_5125-2_0_5_line_13 |  | 9 | 32 | 0.025939 | 0.125 | 0.08 | 261 | 0 | 0.364 | 1 | 2 | cs | TRUE
14 | LV_5125-2_0_5_line_14 |  | 10 | 12 | 0.15347 | 0.125 | 0.08 | 261 | 0 | 0.364 | 1 | 1 | cs | TRUE
15 | LV_5125-2_0_5_line_15 |  | 10 | 13 | 0.2248 | 0.125 | 0.08 | 261 | 0 | 0.364 | 1 | 1 | cs | TRUE
16 | LV_5125-2_0_5_line_16 |  | 11 | 37 | 0.0034695 | 0.125 | 0.08 | 261 | 0 | 0.364 | 1 | 1 | cs | TRUE
17 | LV_5125-2_0_5_line_17 |  | 13 | 72 | 0.011791 | 0.125 | 0.08 | 261 | 0 | 0.364 | 1 | 1 | cs | TRUE
18 | LV_5125-2_0_5_line_18 |  | 13 | 70 | 0.013549 | 0.125 | 0.08 | 261 | 0 | 0.364 | 1 | 1 | cs | TRUE
19 | LV_5125-2_0_5_line_19 |  | 14 | 15 | 0.0119 | 0.125 | 0.08 | 261 | 0 | 0.364 | 1 | 1 | cs | TRUE
20 | LV_5125-2_0_5_line_20 |  | 15 | 16 | 0.18906 | 0.125 | 0.08 | 261 | 0 | 0.364 | 1 | 1 | cs | TRUE
21 | LV_5125-2_0_5_line_21 |  | 16 | 17 | 0.0017941 | 0.125 | 0.08 | 261 | 0 | 0.364 | 1 | 1 | cs | TRUE
22 | LV_5125-2_0_5_line_22 |  | 17 | 18 | 0.005999 | 0.125 | 0.08 | 261 | 0 | 0.364 | 1 | 1 | cs | TRUE
23 | LV_5125-2_0_5_line_23 |  | 18 | 19 | 0.010897 | 0.125 | 0.08 | 261 | 0 | 0.364 | 1 | 1 | cs | TRUE
24 | LV_5125-2_0_5_line_24 |  | 19 | 20 | 0.018956 | 0.125 | 0.08 | 261 | 0 | 0.364 | 1 | 1 | cs | TRUE
25 | LV_5125-2_0_5_line_25 |  | 20 | 21 | 0.0086874 | 0.125 | 0.08 | 261 | 0 | 0.364 | 1 | 1 | cs | TRUE
26 | LV_5125-2_0_5_line_26 |  | 21 | 22 | 0.0043513 | 0.125 | 0.08 | 261 | 0 | 0.364 | 1 | 1 | cs | TRUE
27 | LV_5125-2_0_5_line_27 |  | 22 | 23 | 0.0051012 | 0.125 | 0.08 | 261 | 0 | 0.364 | 1 | 1 | cs | TRUE
28 | LV_5125-2_0_5_line_28 |  | 23 | 24 | 0.015719 | 0.125 | 0.08 | 261 | 0 | 0.364 | 1 | 1 | cs | TRUE
29 | LV_5125-2_0_5_line_29 |  | 24 | 25 | 0.0097332 | 0.125 | 0.08 | 261 | 0 | 0.364 | 1 | 1 | cs | TRUE
30 | LV_5125-2_0_5_line_30 |  | 25 | 26 | 0.0022538 | 0.125 | 0.08 | 261 | 0 | 0.364 | 1 | 1 | cs | TRUE
31 | LV_5125-2_0_5_line_31 |  | 26 | 31 | 0.00146 | 0.125 | 0.08 | 261 | 0 | 0.364 | 1 | 1 | cs | TRUE
32 | LV_5125-2_0_5_line_32 |  | 28 | 29 | 0.035726 | 0.125 | 0.08 | 261 | 0 | 0.364 | 1 | 1 | cs | TRUE
33 | LV_5125-2_0_5_line_33 |  | 29 | 30 | 0.0085149 | 0.125 | 0.08 | 261 | 0 | 0.364 | 1 | 1 | cs | TRUE
34 | LV_5125-2_0_5_line_34 |  | 30 | 31 | 0.018598 | 0.125 | 0.08 | 261 | 0 | 0.364 | 1 | 1 | cs | TRUE
35 | LV_5125-2_0_5_line_35 |  | 32 | 33 | 0.020118 | 0.125 | 0.08 | 261 | 0 | 0.364 | 1 | 2 | cs | TRUE
36 | LV_5125-2_0_5_line_36 |  | 33 | 34 | 0.0068164 | 0.125 | 0.08 | 261 | 0 | 0.364 | 1 | 2 | cs | TRUE
37 | LV_5125-2_0_5_line_37 |  | 33 | 35 | 0.012735 | 0.125 | 0.08 | 261 | 0 | 0.364 | 1 | 1 | cs | TRUE
38 | LV_5125-2_0_5_line_38 |  | 34 | 36 | 0.0078801 | 0.125 | 0.08 | 261 | 0 | 0.364 | 1 | 2 | cs | TRUE
39 | LV_5125-2_0_5_line_39 |  | 35 | 37 | 0.026171 | 0.125 | 0.08 | 261 | 0 | 0.364 | 1 | 1 | cs | TRUE
40 | LV_5125-2_0_5_line_40 |  | 36 | 38 | 0.012798 | 0.125 | 0.08 | 261 | 0 | 0.364 | 1 | 2 | cs | TRUE
41 | LV_5125-2_0_5_line_41 |  | 38 | 39 | 0.002751 | 0.125 | 0.08 | 261 | 0 | 0.364 | 1 | 2 | cs | TRUE
42 | LV_5125-2_0_5_line_42 |  | 39 | 40 | 0.0099793 | 0.125 | 0.08 | 261 | 0 | 0.364 | 1 | 2 | cs | TRUE
43 | LV_5125-2_0_5_line_43 |  | 41 | 42 | 0.013058 | 0.125 | 0.08 | 261 | 0 | 0.364 | 1 | 1 | cs | TRUE
44 | LV_5125-2_0_5_line_44 |  | 42 | 43 | 0.018545 | 0.125 | 0.08 | 261 | 0 | 0.364 | 1 | 1 | cs | TRUE
45 | LV_5125-2_0_5_line_45 |  | 43 | 44 | 0.00064998 | 0.125 | 0.08 | 261 | 0 | 0.364 | 1 | 1 | cs | TRUE
46 | LV_5125-2_0_5_line_46 |  | 44 | 45 | 0.019499 | 0.125 | 0.08 | 261 | 0 | 0.364 | 1 | 1 | cs | TRUE
47 | LV_5125-2_0_5_line_47 |  | 45 | 46 | 0.0086639 | 0.125 | 0.08 | 261 | 0 | 0.364 | 1 | 1 | cs | TRUE
48 | LV_5125-2_0_5_line_48 |  | 46 | 47 | 0.010406 | 0.125 | 0.08 | 261 | 0 | 0.364 | 1 | 1 | cs | TRUE
49 | LV_5125-2_0_5_line_49 |  | 47 | 48 | 0.014896 | 0.125 | 0.08 | 261 | 0 | 0.364 | 1 | 1 | cs | TRUE
50 | LV_5125-2_0_5_line_50 |  | 48 | 49 | 0.0091337 | 0.125 | 0.08 | 261 | 0 | 0.364 | 1 | 1 | cs | TRUE
51 | LV_5125-2_0_5_line_51 |  | 49 | 50 | 0.015005 | 0.125 | 0.08 | 261 | 0 | 0.364 | 1 | 1 | cs | TRUE
52 | LV_5125-2_0_5_line_52 |  | 50 | 51 | 0.0079282 | 0.125 | 0.08 | 261 | 0 | 0.364 | 1 | 1 | cs | TRUE
53 | LV_5125-2_0_5_line_53 |  | 51 | 52 | 0.016732 | 0.125 | 0.08 | 261 | 0 | 0.364 | 1 | 1 | cs | TRUE
54 | LV_5125-2_0_5_line_54 |  | 52 | 53 | 0.0095854 | 0.125 | 0.08 | 261 | 0 | 0.364 | 1 | 1 | cs | TRUE
55 | LV_5125-2_0_5_line_55 |  | 53 | 54 | 0.023549 | 0.125 | 0.08 | 261 | 0 | 0.364 | 1 | 1 | cs | TRUE
56 | LV_5125-2_0_5_line_56 |  | 55 | 56 | 0.021866 | 0.125 | 0.08 | 261 | 0 | 0.364 | 1 | 1 | cs | TRUE
57 | LV_5125-2_0_5_line_57 |  | 55 | 57 | 0.058161 | 0.125 | 0.08 | 261 | 0 | 0.364 | 1 | 1 | cs | TRUE
58 | LV_5125-2_0_5_line_58 |  | 56 | 58 | 0.051052 | 0.125 | 0.08 | 261 | 0 | 0.364 | 1 | 1 | cs | TRUE
59 | LV_5125-2_0_5_line_59 |  | 57 | 59 | 0.018359 | 0.125 | 0.08 | 261 | 0 | 0.364 | 1 | 1 | cs | TRUE
60 | LV_5125-2_0_5_line_60 |  | 59 | 60 | 0.076523 | 0.125 | 0.08 | 261 | 0 | 0.364 | 1 | 1 | cs | TRUE
61 | LV_5125-2_0_5_line_61 |  | 59 | 61 | 0.090438 | 0.125 | 0.08 | 261 | 0 | 0.364 | 1 | 1 | cs | TRUE
62 | LV_5125-2_0_5_line_62 |  | 61 | 62 | 0.054614 | 0.125 | 0.08 | 261 | 0 | 0.364 | 1 | 1 | cs | TRUE
63 | LV_5125-2_0_5_line_63 |  | 62 | 65 | 0.007988 | 0.125 | 0.08 | 261 | 0 | 0.364 | 1 | 1 | cs | TRUE
64 | LV_5125-2_0_5_line_64 |  | 63 | 64 | 0.037865 | 0.125 | 0.08 | 261 | 0 | 0.364 | 1 | 1 | cs | TRUE
65 | LV_5125-2_0_5_line_65 |  | 64 | 71 | 0.049658 | 0.125 | 0.08 | 261 | 0 | 0.364 | 1 | 1 | cs | TRUE
66 | LV_5125-2_0_5_line_66 |  | 65 | 66 | 0.014271 | 0.125 | 0.08 | 261 | 0 | 0.364 | 1 | 1 | cs | TRUE
67 | LV_5125-2_0_5_line_67 |  | 65 | 67 | 0.04211 | 0.125 | 0.08 | 261 | 0 | 0.364 | 1 | 1 | cs | TRUE
68 | LV_5125-2_0_5_line_68 |  | 66 | 68 | 0.046702 | 0.125 | 0.08 | 261 | 0 | 0.364 | 1 | 1 | cs | TRUE
69 | LV_5125-2_0_5_line_69 |  | 67 | 69 | 0.060148 | 0.125 | 0.08 | 261 | 0 | 0.364 | 1 | 1 | cs | TRUE
70 | LV_5125-2_0_5_line_70 |  | 68 | 73 | 0.0221 | 0.125 | 0.08 | 261 | 0 | 0.364 | 1 | 1 | cs | TRUE
71 | LV_5125-2_0_5_line_71 |  | 69 | 70 | 0.023822 | 0.125 | 0.08 | 261 | 0 | 0.364 | 1 | 1 | cs | TRUE
72 | LV_5125-2_0_5_line_72 |  | 70 | 71 | 0.088731 | 0.125 | 0.08 | 261 | 0 | 0.364 | 1 | 1 | cs | TRUE
73 | LV_5125-2_0_5_line_73 |  | 72 | 74 | 0.028867 | 0.125 | 0.08 | 261 | 0 | 0.364 | 1 | 1 | cs | TRUE
74 | LV_5125-2_0_5_line_74 |  | 73 | 77 | 0.087917 | 0.125 | 0.08 | 261 | 0 | 0.364 | 1 | 1 | cs | TRUE
75 | LV_5125-2_0_5_line_75 |  | 74 | 75 | 0.14946 | 0.125 | 0.08 | 261 | 0 | 0.364 | 1 | 1 | cs | TRUE
76 | LV_5125-2_0_5_line_76 |  | 75 | 76 | 0.029428 | 0.125 | 0.08 | 261 | 0 | 0.364 | 1 | 1 | cs | TRUE
77 | LV_5125-2_0_5_line_77 |  | 76 | 78 | 0.022055 | 0.125 | 0.08 | 261 | 0 | 0.364 | 1 | 1 | cs | TRUE
78 | LV_5125-2_0_5_line_78 |  | 77 | 79 | 0.018919 | 0.125 | 0.08 | 261 | 0 | 0.364 | 1 | 1 | cs | TRUE
79 | LV_5125-2_0_5_line_79 |  | 78 | 80 | 0.20496 | 0.125 | 0.08 | 261 | 0 | 0.364 | 1 | 1 | cs | TRUE
80 | LV_5125-2_0_5_line_80 |  | 79 | 81 | 0.0077284 | 0.125 | 0.08 | 261 | 0 | 0.364 | 1 | 1 | cs | TRUE
81 | LV_5125-2_0_5_line_81 |  | 80 | 82 | 0.032208 | 0.125 | 0.08 | 261 | 0 | 0.364 | 1 | 1 | cs | TRUE
82 | LV_5125-2_0_5_line_82 |  | 82 | 83 | 0.017604 | 0.125 | 0.08 | 261 | 0 | 0.364 | 1 | 1 | cs | TRUE
83 | LV_5125-2_0_5_line_83 |  | 83 | 90 | 0.005214 | 0.125 | 0.08 | 261 | 0 | 0.364 | 1 | 1 | cs | TRUE
84 | LV_5125-2_0_5_line_84 |  | 84 | 85 | 0.041026 | 0.125 | 0.08 | 261 | 0 | 0.364 | 1 | 1 | cs | TRUE
85 | LV_5125-2_0_5_line_85 |  | 84 | 86 | 0.0098778 | 0.125 | 0.08 | 261 | 0 | 0.364 | 1 | 1 | cs | TRUE
86 | LV_5125-2_0_5_line_86 |  | 86 | 87 | 0.0081214 | 0.125 | 0.08 | 261 | 0 | 0.364 | 1 | 1 | cs | TRUE
87 | LV_5125-2_0_5_line_87 |  | 87 | 88 | 0.009452 | 0.125 | 0.08 | 261 | 0 | 0.364 | 1 | 1 | cs | TRUE
88 | LV_5125-2_0_5_line_88 |  | 88 | 89 | 0.010341 | 0.125 | 0.08 | 261 | 0 | 0.364 | 1 | 1 | cs | TRUE
89 | LV_5125-2_0_5_line_89 |  | 89 | 90 | 0.014906 | 0.125 | 0.08 | 261 | 0 | 0.364 | 1 | 1 | cs | TRUE

## trafo
| name | std_type | hv_bus | lv_bus | sn_mva | vn_hv_kv | vn_lv_kv | vk_percent | vkr_percent | pfe_kw | i0_percent | shift_degree | tap_side | tap_neutral | tap_min | tap_max | tap_step_percent | tap_step_degree | tap_pos | tap_phase_shifter | parallel | df | in_service
0 | LV_5125-2_0_5_trafo_39 | 0.63 MVA 20/0.4 kV | 91 | 2 | 0.63 | 20 | 0.4 | 6 | 1.206 | 1.65 | 0.2619 | 150 | hv | 0 | -2 | 2 | 2.5 | 0 | 0 | FALSE | 1 | 1 | TRUE

## line_geodata
| x0 | y0 | x1 | y1 | x2 | y2 | x3 | y3 | x4 | y4 | x5 | y5 | x6 | y6 | x7 | y7 | x8 | y8 | x9 | y9 | x10 | y10 | x11 | y11 | x12 | y12 | x13 | y13 | x14 | y14 | x15 | y15 | x16 | y16 | x17 | y17 | x18 | y18 | x19 | y19 | x20 | y20
0 | 2699297.7736 | 1111586.121 | 2699302.5711 | 1111594.8695 | 2699301.7398 | 1111605.0512 | 2699301.3861 | 1111619.9378
1 | 2699606.0292 | 1111329.6399 | 2699297.7736 | 1111586.121
2 | 2699301.7548 | 1111640.9183 | 2699301.3163 | 1111622.8776 | 2699301.3861 | 1111619.9378
3 | 2699625.6054 | 1111354.9373 | 2699623.2589 | 1111354.178 | 2699615.2055 | 1111349.5428 | 2699609.3268 | 1111342.831 | 2699607.0854 | 1111337.6798 | 2699605.912 | 1111332.435 | 2699606.0292 | 1111329.6399
4 | 2699606.6715 | 1111322.8515 | 2699606.255 | 1111324.2578 | 2699606.0292 | 1111329.6399
5 | 2699292.7272 | 1111649.0645 | 2699301.7548 | 1111640.9183
6 | 2699292.7272 | 1111649.0645 | 2699281.9099 | 1111657.4927 | 2699278.0285 | 1111664.7114 | 2699268.5621 | 1111670.8714 | 2699258.9838 | 1111673.4829 | 2699251.1994 | 1111684.518 | 2699232.54 | 1111680.1433 | 2699213.1444 | 1111680.1481 | 2699200.6142 | 1111681.355 | 2699188.7323 | 1111679.7708 | 2699176.4372 | 1111677.4683 | 2699168.0624 | 1111676.8977 | 2699153.8132 | 1111685.4033 | 2699143.8109 | 1111695.0458 | 2699126.0966 | 1111715.5691 | 2699120.5118 | 1111700.3238 | 2699118.303 | 1111689.859
7 | 2699559.4284 | 1111239.3666 | 2699557.6301 | 1111237.9588
8 | 2699578.459 | 1111254.2649 | 2699559.4284 | 1111239.3666
9 | 2699569.5968 | 1111195.2194 | 2699565.6725 | 1111185.7157 | 2699563.9332 | 1111177.7488 | 2699564.718 | 1111139.3821 | 2699565.7384 | 1111121.4876 | 2699568.2142 | 1111093.5552 | 2699569.4559 | 1111089.0061 | 2699575.1702 | 1111075.6359 | 2699577.7049 | 1111069.5293 | 2699580.3569 | 1111064.7476 | 2699583.1272 | 1111062.1693 | 2699587.6635 | 1111060.2981 | 2699592.2886 | 1111060.5409 | 2699597.2454 | 1111062.2344 | 2699601.1503 | 1111065.8675 | 2699603.3007 | 1111070.9171 | 2699608.2223 | 1111110.0224 | 2699609.2257 | 1111112.9185 | 2699611.5159 | 1111114.635 | 2699614.1562 | 1111114.8007 | 2699616.2452 | 1111113.7121
10 | 2699569.5968 | 1111195.2194 | 2699590.0644 | 1111238.716 | 2699590.9411 | 1111240.92
11 | 2699616.2452 | 1111113.7121 | 2699619.5236 | 1111123.9501 | 2699624.3488 | 1111139.2946 | 2699624.3488 | 1111139.2946
12 | 2699616.2452 | 1111113.7121 | 2699618.0055 | 1111111.4618 | 2699618.6538 | 1111108.226 | 2699612.0885 | 1111075.5643 | 2699612.1047 | 1111067.9932 | 2699614.2151 | 1111060.9012 | 2699617.9107 | 1111052.8124 | 2699618.8365 | 1111049.1475
13 | 2699590.9411 | 1111240.92 | 2699600.5285 | 1111265.0222
14 | 2699118.303 | 1111689.859 | 2699130.8383 | 1111685.5056 | 2699108.1482 | 1111640.3065 | 2699078.1379 | 1111603.2707 | 2699052.7806 | 1111569.8439
15 | 2699072.083 | 1111909.8524 | 2699118.303 | 1111689.859
16 | 2699581.191 | 1111256.4036 | 2699578.459 | 1111254.2649
17 | 2699072.083 | 1111909.8524 | 2699063.8561 | 1111909.2398 | 2699060.3144 | 1111909.2555
18 | 2699072.083 | 1111909.8524 | 2699085.1915 | 1111913.4243
19 | 2699777.634 | 1111414.8538 | 2699769.5085 | 1111406.1592 | 2699769.5085 | 1111406.1592
20 | 2699769.5085 | 1111406.1592 | 2699711.7244 | 1111362.7372 | 2699670.2333 | 1111320.0284 | 2699667.7875 | 1111308.9813 | 2699672.2395 | 1111296.7134 | 2699686.5521 | 1111276.9363 | 2699687.1546 | 1111268.4964 | 2699687.1546 | 1111268.4964
21 | 2699687.1546 | 1111268.4964 | 2699686.5776 | 1111266.7977
22 | 2699686.5776 | 1111266.7977 | 2699684.6485 | 1111261.1173 | 2699684.6485 | 1111261.1173
23 | 2699679.3573 | 1111251.5912 | 2699684.6485 | 1111261.1173
24 | 2699670.1527 | 1111235.0196 | 2699679.3573 | 1111251.5912
25 | 2699665.9343 | 1111227.4251 | 2699670.1527 | 1111235.0196
26 | 2699665.9343 | 1111227.4251 | 2699663.8215 | 1111223.6212
27 | 2699663.8215 | 1111223.6212 | 2699661.3445 | 1111219.1618
28 | 2699653.4122 | 1111205.5979 | 2699656.7273 | 1111210.8491 | 2699661.3445 | 1111219.1618
29 | 2699648.2164 | 1111197.3675 | 2699653.4122 | 1111205.5979
30 | 2699648.2164 | 1111197.3675 | 2699648.2164 | 1111197.3675 | 2699646.5624 | 1111195.8365
31 | 2699645.491 | 1111194.8447 | 2699646.5624 | 1111195.8365
32 | 2699627.5119 | 1111174.8799 | 2699627.5119 | 1111174.8799 | 2699626.4513 | 1111163.2441 | 2699624.3488 | 1111139.2946
33 | 2699631.8427 | 1111182.2112 | 2699631.8427 | 1111182.2112 | 2699627.5119 | 1111174.8799
34 | 2699645.491 | 1111194.8447 | 2699631.8427 | 1111182.2112
35 | 2699607.9645 | 1111283.716 | 2699600.5285 | 1111265.0222
36 | 2699607.9645 | 1111283.716 | 2699609.6445 | 1111290.3221
37 | 2699607.9645 | 1111283.716 | 2699601.9006 | 1111280.7479 | 2699598.3011 | 1111275.9684
38 | 2699609.6445 | 1111290.3221 | 2699611.1075 | 1111296.0754 | 2699611.2639 | 1111298.0128
39 | 2699598.3011 | 1111275.9684 | 2699586.9791 | 1111260.9349 | 2699581.191 | 1111256.4036
40 | 2699611.2639 | 1111298.0128 | 2699611.7303 | 1111303.7904 | 2699610.2069 | 1111310.6246
41 | 2699609.5055 | 1111313.2831 | 2699609.945 | 1111311.7995 | 2699610.2069 | 1111310.6246
42 | 2699609.5055 | 1111313.2831 | 2699606.6715 | 1111322.8515
43 | 2699625.6054 | 1111354.9373 | 2699636.0729 | 1111358.3245 | 2699637.9566 | 1111359.1496
44 | 2699653.5917 | 1111368.8406 | 2699645.5407 | 1111362.4715 | 2699637.9566 | 1111359.1496
45 | 2699654.1015 | 1111369.2438 | 2699653.5917 | 1111368.8406
46 | 2699667.9207 | 1111382.8678 | 2699660.9121 | 1111374.6317 | 2699654.1015 | 1111369.2438
47 | 2699673.5318 | 1111389.4692 | 2699672.3977 | 1111388.1289 | 2699667.9207 | 1111382.8678
48 | 2699673.5318 | 1111389.4692 | 2699680.2535 | 1111397.4133
49 | 2699680.2535 | 1111397.4133 | 2699689.8754 | 1111408.785
50 | 2699695.8956 | 1111415.6506 | 2699693.6529 | 1111413.2496 | 2699689.8754 | 1111408.785
51 | 2699695.8956 | 1111415.6506 | 2699706.1379 | 1111426.6163
52 | 2699711.5496 | 1111432.4103 | 2699706.1379 | 1111426.6163
53 | 2699711.5496 | 1111432.4103 | 2699714.8096 | 1111435.9005 | 2699718.9133 | 1111441.9829 | 2699720.1866 | 1111446.4232
54 | 2699720.1866 | 1111446.4232 | 2699721.2228 | 1111450.037 | 2699720.4656 | 1111455.8136
55 | 2699711.3295 | 1111477.3577 | 2699711.4327 | 1111476.7594 | 2699720.074 | 1111458.8014 | 2699720.4656 | 1111455.8136
56 | 2699189.6512 | 1112101.7475 | 2699174.3789 | 1112086.0992
57 | 2699234.3229 | 1112109.7189 | 2699228.0668 | 1112109.0939 | 2699219.1442 | 1112112.2833 | 2699211.2302 | 1112098.2339 | 2699195.0567 | 1112107.2861 | 2699189.6512 | 1112101.7475
58 | 2699174.3789 | 1112086.0992 | 2699152.0291 | 1112063.1993 | 2699141.9147 | 1112070.2828 | 2699137.5826 | 1112072.0131 | 2699135.5636 | 1112072.3076
59 | 2699234.3229 | 1112109.7189 | 2699225.0772 | 1112095.8367 | 2699224.2359 | 1112094.3665
60 | 2699224.2359 | 1112094.3665 | 2699257.2904 | 1112082.6112 | 2699240.7154 | 1112047.2845 | 2699240.3622 | 1112044.7882
61 | 2699224.2359 | 1112094.3665 | 2699223.47 | 1112093.0086 | 2699222.122 | 1112089.918 | 2699220.6184 | 1112083.1225 | 2699219.4951 | 1112076.222 | 2699218.0057 | 1112071.8616 | 2699216.6351 | 1112068.7372 | 2699213.8402 | 1112064.8224 | 2699191.088 | 1112041.4911 | 2699186.7861 | 1112037.5961 | 2699181.8351 | 1112033.7016 | 2699170.0882 | 1112026.0198
62 | 2699122.0128 | 1112012.0322 | 2699124.7166 | 1112009.7082 | 2699127.5864 | 1112008.0986 | 2699130.3122 | 1112007.2648 | 2699133.5315 | 1112006.9617 | 2699136.7326 | 1112007.3031 | 2699140.3873 | 1112008.2524 | 2699143.9035 | 1112009.6441 | 2699147.6406 | 1112011.6953 | 2699152.5392 | 1112014.5439 | 2699170.0882 | 1112026.0198
63 | 2699114.3141 | 1112009.8383 | 2699119.9342 | 1112011.5646 | 2699122.0128 | 1112012.0322
64 | 2699245.9887 | 1111973.0649 | 2699237.6021 | 1111967.0278 | 2699216.9012 | 1111952.8913 | 2699215.1675 | 1111951.1403
65 | 2699215.1675 | 1111951.1403 | 2699205.6893 | 1111941.5675 | 2699190.0588 | 1111932.5284 | 2699174.489 | 1111929.2161 | 2699172.2842 | 1111929.0273
66 | 2699114.3141 | 1112009.8383 | 2699108.5178 | 1112013.2123 | 2699104.701 | 1112013.1944 | 2699103.0374 | 1112012.867 | 2699101.1818 | 1112011.9917
67 | 2699114.3141 | 1112009.8383 | 2699113.7546 | 1112009.0842 | 2699115.6838 | 1112001.6778 | 2699109.7429 | 1111998.7789 | 2699113.5445 | 1111995.4723 | 2699111.5495 | 1111991.7818 | 2699112.4715 | 1111987.85 | 2699108.6615 | 1111986.9427 | 2699109.8157 | 1111983.4594 | 2699104.4524 | 1111980.6632
68 | 2699064.2953 | 1111984.9499 | 2699068.3752 | 1111991.087 | 2699073.2689 | 1111995.6587 | 2699080.3218 | 1111998.598 | 2699092.7705 | 1112004.7052 | 2699099.6114 | 1112010.6874 | 2699101.1818 | 1112011.9917
69 | 2699104.4524 | 1111980.6632 | 2699095.0212 | 1111975.7461 | 2699090.3003 | 1111968.1642 | 2699093.9286 | 1111966.0111 | 2699091.2523 | 1111961.4534 | 2699092.1958 | 1111956.6769 | 2699086.8914 | 1111949.3412 | 2699087.3933 | 1111944.1684 | 2699081.1519 | 1111933.9688
70 | 2699049.2424 | 1111969.8724 | 2699051.9013 | 1111970.2938 | 2699057.2818 | 1111974.3954 | 2699064.2953 | 1111984.9499
71 | 2699085.1915 | 1111913.4243 | 2699077.5574 | 1111930.8994 | 2699080.9059 | 1111933.5669 | 2699081.1519 | 1111933.9688
72 | 2699085.1915 | 1111913.4243 | 2699120.2931 | 1111923.0039 | 2699161.0089 | 1111928.0616 | 2699172.2842 | 1111929.0273
73 | 2699032.2439 | 1111911.9702 | 2699039.225 | 1111908.6038 | 2699048.3314 | 1111909.3085 | 2699060.3144 | 1111909.2555
74 | 2699049.2424 | 1111969.8724 | 2699047.9227 | 1111967.8829 | 2699037.4784 | 1111959.218 | 2699052.1991 | 1111959.6365 | 2699039.1365 | 1111950.4285 | 2699054.4318 | 1111949.7334 | 2699039.811 | 1111939.8885 | 2699047.9539 | 1111938.2156
75 | 2698923.6987 | 1111910.0191 | 2698942.9635 | 1111915.6146 | 2698951.2178 | 1111915.9718 | 2698954.9468 | 1111920.4243 | 2698966.425 | 1111911.6839 | 2698969.628 | 1111920.8975 | 2698977.4951 | 1111912.3205 | 2698989.8648 | 1111938.4165 | 2698997.6916 | 1111929.939 | 2699004.9623 | 1111925.2325 | 2699012.6092 | 1111922.5668 | 2699022.2542 | 1111916.7873 | 2699032.2439 | 1111911.9702
76 | 2698923.6987 | 1111910.0191 | 2698915.6754 | 1111893.6113 | 2698907.2579 | 1111886.278
77 | 2698907.2579 | 1111886.278 | 2698903.1121 | 1111882.6662 | 2698888.1364 | 1111875.6065
78 | 2699047.9539 | 1111938.2156 | 2699054.5495 | 1111936.8606 | 2699059.6978 | 1111936.2555 | 2699060.1829 | 1111929.2701
79 | 2698700.6027 | 1111813.8351 | 2698723.2915 | 1111815.6055 | 2698735.8589 | 1111823.0036 | 2698761.3992 | 1111824.765 | 2698793.421 | 1111847.4785 | 2698816.1509 | 1111865.6824 | 2698835.788 | 1111871.2059 | 2698864.4635 | 1111869.2832 | 2698888.1364 | 1111875.6065 | 2698888.1364 | 1111875.6065
80 | 2699052.5185 | 1111928.2776 | 2699060.1829 | 1111929.2701
81 | 2698700.6027 | 1111813.8351 | 2698724.0668 | 1111791.7718
82 | 2698724.0668 | 1111791.7718 | 2698725.1961 | 1111790.7098 | 2698734.1063 | 1111777.3563
83 | 2698737.0003 | 1111773.0192 | 2698734.1063 | 1111777.3563
84 | 2698754.9458 | 1111723.8464 | 2698756.0865 | 1111714.0538 | 2698757.8341 | 1111710.6579 | 2698773.5564 | 1111713.1933 | 2698780.7025 | 1111704.282 | 2698780.7025 | 1111704.282
85 | 2698754.9458 | 1111723.8464 | 2698754.6401 | 1111726.4714 | 2698752.8902 | 1111733.4917
86 | 2698750.8717 | 1111741.3547 | 2698751.0354 | 1111740.9328 | 2698752.8902 | 1111733.4917
87 | 2698750.8717 | 1111741.3547 | 2698747.452 | 1111750.1664
88 | 2698747.452 | 1111750.1664 | 2698743.7106 | 1111759.8073
89 | 2698737.0003 | 1111773.0192 | 2698740.7837 | 1111767.349 | 2698743.7106 | 1111759.8073

## bus_geodata
| x | y | coords
0 | 2699297.7736 | 1111586.121
1 | 2699301.3861 | 1111619.9378
2 | 2699606.0292 | 1111329.6399
3 | 2699301.7548 | 1111640.9183
4 | 2699292.7272 | 1111649.0645
5 | 2699557.6301 | 1111237.9588
6 | 2699559.4284 | 1111239.3666
7 | 2699569.5968 | 1111195.2194
8 | 2699616.2452 | 1111113.7121
9 | 2699590.9411 | 1111240.92
10 | 2699118.303 | 1111689.859
11 | 2699578.459 | 1111254.2649
12 | 2699052.7806 | 1111569.8439
13 | 2699072.083 | 1111909.8524
14 | 2699777.634 | 1111414.8538
15 | 2699769.5085 | 1111406.1592
16 | 2699687.1546 | 1111268.4964
17 | 2699686.5776 | 1111266.7977
18 | 2699684.6485 | 1111261.1173
19 | 2699679.3573 | 1111251.5912
20 | 2699670.1527 | 1111235.0196
21 | 2699665.9343 | 1111227.4251
22 | 2699663.8215 | 1111223.6212
23 | 2699661.3445 | 1111219.1618
24 | 2699653.4122 | 1111205.5979
25 | 2699648.2164 | 1111197.3675
26 | 2699646.5624 | 1111195.8365
27 | 2699618.8365 | 1111049.1475
28 | 2699624.3488 | 1111139.2946
29 | 2699627.5119 | 1111174.8799
30 | 2699631.8427 | 1111182.2112
31 | 2699645.491 | 1111194.8447
32 | 2699600.5285 | 1111265.0222
33 | 2699607.9645 | 1111283.716
34 | 2699609.6445 | 1111290.3221
35 | 2699598.3011 | 1111275.9684
36 | 2699611.2639 | 1111298.0128
37 | 2699581.191 | 1111256.4036
38 | 2699610.2069 | 1111310.6246
39 | 2699609.5055 | 1111313.2831
40 | 2699606.6715 | 1111322.8515
41 | 2699625.6054 | 1111354.9373
42 | 2699637.9566 | 1111359.1496
43 | 2699653.5917 | 1111368.8406
44 | 2699654.1015 | 1111369.2438
45 | 2699667.9207 | 1111382.8678
46 | 2699673.5318 | 1111389.4692
47 | 2699680.2535 | 1111397.4133
48 | 2699689.8754 | 1111408.785
49 | 2699695.8956 | 1111415.6506
50 | 2699706.1379 | 1111426.6163
51 | 2699711.5496 | 1111432.4103
52 | 2699720.1866 | 1111446.4232
53 | 2699720.4656 | 1111455.8136
54 | 2699711.3295 | 1111477.3577
55 | 2699189.6512 | 1112101.7475
56 | 2699174.3789 | 1112086.0992
57 | 2699234.3229 | 1112109.7189
58 | 2699135.5636 | 1112072.3076
59 | 2699224.2359 | 1112094.3665
60 | 2699240.3622 | 1112044.7882
61 | 2699170.0882 | 1112026.0198
62 | 2699122.0128 | 1112012.0322
63 | 2699245.9887 | 1111973.0649
64 | 2699215.1675 | 1111951.1403
65 | 2699114.3141 | 1112009.8383
66 | 2699101.1818 | 1112011.9917
67 | 2699104.4524 | 1111980.6632
68 | 2699064.2953 | 1111984.9499
69 | 2699081.1519 | 1111933.9688
70 | 2699085.1915 | 1111913.4243
71 | 2699172.2842 | 1111929.0273
72 | 2699060.3144 | 1111909.2555
73 | 2699049.2424 | 1111969.8723
74 | 2699032.2439 | 1111911.9702
75 | 2698923.6987 | 1111910.0191
76 | 2698907.2579 | 1111886.278
77 | 2699047.9539 | 1111938.2156
78 | 2698888.1364 | 1111875.6065
79 | 2699060.1829 | 1111929.2701
80 | 2698700.6027 | 1111813.8351
81 | 2699052.5185 | 1111928.2776
82 | 2698724.0668 | 1111791.7718
83 | 2698734.1063 | 1111777.3563
84 | 2698754.9458 | 1111723.8464
85 | 2698780.7025 | 1111704.282
86 | 2698752.8902 | 1111733.4917
87 | 2698750.8717 | 1111741.3547
88 | 2698747.452 | 1111750.1664
89 | 2698743.7106 | 1111759.8073
90 | 2698737.0003 | 1111773.0192
91 | 2699607.9645 | 1111283.716

## line_std_types
| c_nf_per_km | r_ohm_per_km | x_ohm_per_km | max_i_ka | type | q_mm2 | alpha | voltage_rating
NAYY 4x50 SE | 210 | 0.642 | 0.083 | 0.142 | cs | 50 | 0.00403 | LV
NAYY 4x120 SE | 264 | 0.225 | 0.08 | 0.242 | cs | 120 | 0.00403 | LV
NAYY 4x150 SE | 261 | 0.208 | 0.08 | 0.27 | cs | 150 | 0.00403 | LV
NA2XS2Y 1x95 RM/25 12/20 kV | 216 | 0.313 | 0.132 | 0.252 | cs | 95 | 0.00403 | MV
NA2XS2Y 1x185 RM/25 12/20 kV | 273 | 0.161 | 0.117 | 0.362 | cs | 185 | 0.00403 | MV
NA2XS2Y 1x240 RM/25 12/20 kV | 304 | 0.122 | 0.112 | 0.421 | cs | 240 | 0.00403 | MV
NA2XS2Y 1x95 RM/25 6/10 kV | 315 | 0.313 | 0.123 | 0.249 | cs | 95 | 0.00403 | MV
NA2XS2Y 1x185 RM/25 6/10 kV | 406 | 0.161 | 0.11 | 0.358 | cs | 185 | 0.00403 | MV
NA2XS2Y 1x240 RM/25 6/10 kV | 456 | 0.122 | 0.105 | 0.416 | cs | 240 | 0.00403 | MV
NA2XS2Y 1x150 RM/25 12/20 kV | 250 | 0.206 | 0.116 | 0.319 | cs | 150 | 0.00403 | MV
NA2XS2Y 1x120 RM/25 12/20 kV | 230 | 0.253 | 0.119 | 0.283 | cs | 120 | 0.00403 | MV
NA2XS2Y 1x70 RM/25 12/20 kV | 190 | 0.443 | 0.132 | 0.22 | cs | 70 | 0.00403 | MV
NA2XS2Y 1x150 RM/25 6/10 kV | 360 | 0.206 | 0.11 | 0.315 | cs | 150 | 0.00403 | MV
NA2XS2Y 1x120 RM/25 6/10 kV | 340 | 0.253 | 0.113 | 0.28 | cs | 120 | 0.00403 | MV
NA2XS2Y 1x70 RM/25 6/10 kV | 280 | 0.443 | 0.123 | 0.217 | cs | 70 | 0.00403 | MV
N2XS(FL)2Y 1x120 RM/35 64/110 kV | 112 | 0.153 | 0.166 | 0.366 | cs | 120 | 0.00393 | HV
N2XS(FL)2Y 1x185 RM/35 64/110 kV | 125 | 0.099 | 0.156 | 0.457 | cs | 185 | 0.00393 | HV
N2XS(FL)2Y 1x240 RM/35 64/110 kV | 135 | 0.075 | 0.149 | 0.526 | cs | 240 | 0.00393 | HV
N2XS(FL)2Y 1x300 RM/35 64/110 kV | 144 | 0.06 | 0.144 | 0.588 | cs | 300 | 0.00393 | HV
15-AL1/3-ST1A 0.4 | 11 | 1.8769 | 0.35 | 0.105 | ol | 16 | 0.00403 | LV
24-AL1/4-ST1A 0.4 | 11.25 | 1.2012 | 0.335 | 0.14 | ol | 24 | 0.00403 | LV
48-AL1/8-ST1A 0.4 | 12.2 | 0.5939 | 0.3 | 0.21 | ol | 48 | 0.00403 | LV
94-AL1/15-ST1A 0.4 | 13.2 | 0.306 | 0.29 | 0.35 | ol | 94 | 0.00403 | LV
34-AL1/6-ST1A 10.0 | 9.7 | 0.8342 | 0.36 | 0.17 | ol | 34 | 0.00403 | MV
48-AL1/8-ST1A 10.0 | 10.1 | 0.5939 | 0.35 | 0.21 | ol | 48 | 0.00403 | MV
70-AL1/11-ST1A 10.0 | 10.4 | 0.4132 | 0.339 | 0.29 | ol | 70 | 0.00403 | MV
94-AL1/15-ST1A 10.0 | 10.75 | 0.306 | 0.33 | 0.35 | ol | 94 | 0.00403 | MV
122-AL1/20-ST1A 10.0 | 11.1 | 0.2376 | 0.323 | 0.41 | ol | 122 | 0.00403 | MV
149-AL1/24-ST1A 10.0 | 11.25 | 0.194 | 0.315 | 0.47 | ol | 149 | 0.00403 | MV
34-AL1/6-ST1A 20.0 | 9.15 | 0.8342 | 0.382 | 0.17 | ol | 34 | 0.00403 | MV
48-AL1/8-ST1A 20.0 | 9.5 | 0.5939 | 0.372 | 0.21 | ol | 48 | 0.00403 | MV
70-AL1/11-ST1A 20.0 | 9.7 | 0.4132 | 0.36 | 0.29 | ol | 70 | 0.00403 | MV
94-AL1/15-ST1A 20.0 | 10 | 0.306 | 0.35 | 0.35 | ol | 94 | 0.00403 | MV
122-AL1/20-ST1A 20.0 | 10.3 | 0.2376 | 0.344 | 0.41 | ol | 122 | 0.00403 | MV
149-AL1/24-ST1A 20.0 | 10.5 | 0.194 | 0.337 | 0.47 | ol | 149 | 0.00403 | MV
184-AL1/30-ST1A 20.0 | 10.75 | 0.1571 | 0.33 | 0.535 | ol | 184 | 0.00403 | MV
243-AL1/39-ST1A 20.0 | 11 | 0.1188 | 0.32 | 0.645 | ol | 243 | 0.00403 | MV
48-AL1/8-ST1A 110.0 | 8 | 0.5939 | 0.46 | 0.21 | ol | 48 | 0.00403 | HV
70-AL1/11-ST1A 110.0 | 8.4 | 0.4132 | 0.45 | 0.29 | ol | 70 | 0.00403 | HV
94-AL1/15-ST1A 110.0 | 8.65 | 0.306 | 0.44 | 0.35 | ol | 94 | 0.00403 | HV
122-AL1/20-ST1A 110.0 | 8.5 | 0.2376 | 0.43 | 0.41 | ol | 122 | 0.00403 | HV
149-AL1/24-ST1A 110.0 | 8.75 | 0.194 | 0.41 | 0.47 | ol | 149 | 0.00403 | HV
184-AL1/30-ST1A 110.0 | 8.8 | 0.1571 | 0.4 | 0.535 | ol | 184 | 0.00403 | HV
243-AL1/39-ST1A 110.0 | 9 | 0.1188 | 0.39 | 0.645 | ol | 243 | 0.00403 | HV
305-AL1/39-ST1A 110.0 | 9.2 | 0.0949 | 0.38 | 0.74 | ol | 305 | 0.00403 | HV
490-AL1/64-ST1A 110.0 | 9.75 | 0.059 | 0.37 | 0.96 | ol | 490 | 0.00403 | HV
679-AL1/86-ST1A 110.0 | 9.95 | 0.042 | 0.36 | 1.15 | ol | 679 | 0.00403 | HV
490-AL1/64-ST1A 220.0 | 10 | 0.059 | 0.285 | 0.96 | ol | 490 | 0.00403 | HV
679-AL1/86-ST1A 220.0 | 11.7 | 0.042 | 0.275 | 1.15 | ol | 679 | 0.00403 | HV
490-AL1/64-ST1A 380.0 | 11 | 0.059 | 0.253 | 0.96 | ol | 490 | 0.00403 | HV
679-AL1/86-ST1A 380.0 | 14.6 | 0.042 | 0.25 | 1.15 | ol | 679 | 0.00403 | HV

## trafo_std_types
| i0_percent | pfe_kw | vkr_percent | sn_mva | vn_lv_kv | vn_hv_kv | vk_percent | shift_degree | vector_group | tap_side | tap_neutral | tap_min | tap_max | tap_step_degree | tap_step_percent | tap_phase_shifter
160 MVA 380/110 kV | 0.06 | 60 | 0.25 | 160 | 110 | 380 | 12.2 | 0 | Yy0 | hv | 0 | -9 | 9 | 0 | 1.5 | FALSE
100 MVA 220/110 kV | 0.06 | 55 | 0.26 | 100 | 110 | 220 | 12 | 0 | Yy0 | hv | 0 | -9 | 9 | 0 | 1.5 | FALSE
63 MVA 110/20 kV | 0.04 | 22 | 0.32 | 63 | 20 | 110 | 18 | 150 | YNd5 | hv | 0 | -9 | 9 | 0 | 1.5 | FALSE
40 MVA 110/20 kV | 0.05 | 18 | 0.34 | 40 | 20 | 110 | 16.2 | 150 | YNd5 | hv | 0 | -9 | 9 | 0 | 1.5 | FALSE
25 MVA 110/20 kV | 0.07 | 14 | 0.41 | 25 | 20 | 110 | 12 | 150 | YNd5 | hv | 0 | -9 | 9 | 0 | 1.5 | FALSE
63 MVA 110/10 kV | 0.04 | 22 | 0.32 | 63 | 10 | 110 | 18 | 150 | YNd5 | hv | 0 | -9 | 9 | 0 | 1.5 | FALSE
40 MVA 110/10 kV | 0.05 | 18 | 0.34 | 40 | 10 | 110 | 16.2 | 150 | YNd5 | hv | 0 | -9 | 9 | 0 | 1.5 | FALSE
25 MVA 110/10 kV | 0.07 | 14 | 0.41 | 25 | 10 | 110 | 12 | 150 | YNd5 | hv | 0 | -9 | 9 | 0 | 1.5 | FALSE
0.25 MVA 20/0.4 kV | 0.32 | 0.8 | 1.44 | 0.25 | 0.4 | 20 | 6 | 150 | Yzn5 | hv | 0 | -2 | 2 | 0 | 2.5 | FALSE
0.4 MVA 20/0.4 kV | 0.3375 | 1.35 | 1.425 | 0.4 | 0.4 | 20 | 6 | 150 | Dyn5 | hv | 0 | -2 | 2 | 0 | 2.5 | FALSE
0.63 MVA 20/0.4 kV | 0.2619 | 1.65 | 1.206 | 0.63 | 0.4 | 20 | 6 | 150 | Dyn5 | hv | 0 | -2 | 2 | 0 | 2.5 | FALSE
0.25 MVA 10/0.4 kV | 0.24 | 0.6 | 1.2 | 0.25 | 0.4 | 10 | 4 | 150 | Dyn5 | hv | 0 | -2 | 2 | 0 | 2.5 | FALSE
0.4 MVA 10/0.4 kV | 0.2375 | 0.95 | 1.325 | 0.4 | 0.4 | 10 | 4 | 150 | Dyn5 | hv | 0 | -2 | 2 | 0 | 2.5 | FALSE
0.63 MVA 10/0.4 kV | 0.1873 | 1.18 | 1.0794 | 0.63 | 0.4 | 10 | 4 | 150 | Dyn5 | hv | 0 | -2 | 2 | 0 | 2.5 | FALSE

## trafo3w_std_types
| sn_hv_mva | sn_mv_mva | sn_lv_mva | vn_hv_kv | vn_mv_kv | vn_lv_kv | vk_hv_percent | vk_mv_percent | vk_lv_percent | vkr_hv_percent | vkr_mv_percent | vkr_lv_percent | pfe_kw | i0_percent | shift_mv_degree | shift_lv_degree | vector_group | tap_side | tap_neutral | tap_min | tap_max | tap_step_percent
63/25/38 MVA 110/20/10 kV | 63 | 25 | 38 | 110 | 20 | 10 | 10.4 | 10.4 | 10.4 | 0.28 | 0.32 | 0.35 | 35 | 0.89 | 0 | 0 | YN0yn0yn0 | hv | 0 | -10 | 10 | 1.2
63/25/38 MVA 110/10/10 kV | 63 | 25 | 38 | 110 | 10 | 10 | 10.4 | 10.4 | 10.4 | 0.28 | 0.32 | 0.35 | 35 | 0.89 | 0 | 0 | YN0yn0yn0 | hv | 0 | -10 | 10 | 1.2

## fuse_std_types
| fuse_type | i_rated_a | t_avg | t_min | t_total | x_avg | x_min | x_total
HV 100A | HV 100A | 100 | 0 | [10.0, 3.64, 0.854, 0.281, 0.1, 0.0531, 0.022, 0.01] | [10.0, 4.267, 1.21, 0.403, 0.1, 0.058, 0.022, 0.01] | 0 | [300.0, 350.0, 450.0, 550.0, 700.0, 850.0, 1200.0, 1752.0] | [600.0, 700.0, 900.0, 1150.0, 1665.0, 2000.0, 3000.0, 4313.0]
HV 10A | HV 10A | 10 | 0 | [10.0, 1675.0, 0.344, 0.156, 0.1, 0.0417, 0.0171, 0.01] | [10.0, 1.3, 0.3, 0.155, 0.1, 0.0555, 0.023, 0.01] | 0 | [30.0, 32.0, 35.0, 37.0, 39.0, 50.0, 70.0, 88.0] | [60.0, 70.0, 80.0, 87.0, 94.0, 110.0, 150.0, 216.0]
HV 125A | HV 125A | 125 | 0 | [10.0, 1.82, 0.344, 0.1, 0.0467, 0.0269, 0.01] | [10.0, 2.478, 0.426, 0.1, 0.0427, 0.0211, 0.01] | 0 | [375.0, 500.0, 700.0, 925.0, 1200.0, 1500.0, 2341.0] | [750.0, 1000.0, 1500.0, 2200.0, 3000.0, 4000.0, 5765.0]
HV 160A | HV 160A | 160 | 0 | [10.0, 4.15, 1.03, 0.198, 0.1, 0.051, 0.0172, 0.01] | [10.0, 2.3, 0.734, 0.274, 0.1, 0.046, 0.0177, 0.01] | 0 | [480.0, 550.0, 700.0, 1000.0, 1260.0, 1600.0, 2500.0, 3227.0] | [960.0, 1300.0, 1700.0, 2200.0, 2996.0, 4000.0, 6000.0, 7946.0]
HV 16A | HV 16A | 16 | 0 | [10.0, 0.352, 0.164, 0.1, 0.0649, 0.0342, 0.01] | [10.0, 2.34, 0.722, 0.181, 0.1, 0.055, 0.0296, 0.01] | 0 | [48.0, 60.0, 65.0, 71.0, 80.0, 100.0, 162.0] | [96.0, 110.0, 125.0, 150.0, 168.0, 200.0, 250.0, 398.0]
HV 200A | HV 200A | 200 | 0 | [10.0, 4.267, 1.21, 0.403, 0.1, 0.058, 0.022, 0.01] | [10.0, 3.73, 1.654, 0.328, 0.1, 0.0531, 0.019, 0.01] | 0 | [600.0, 700.0, 900.0, 1150.0, 1665.0, 2000.0, 3000.0, 4313.0] | [1200.0, 1500.0, 1800.0, 2700.0, 3960.0, 5000.0, 7500.0, 10620.0]
HV 20A | HV 20A | 20 | 0 | [10.0, 1.3, 0.3, 0.155, 0.1, 0.0555, 0.023, 0.01] | [10.0, 1.3, 0.161, 0.1, 0.0611, 0.0399, 0.0141, 0.01] | 0 | [60.0, 70.0, 80.0, 87.0, 94.0, 110.0, 150.0, 216.0] | [120.0, 150.0, 200.0, 223.0, 260.0, 300.0, 450.0, 532.0]
HV 25A | HV 25A | 25 | 0 | [10.0, 2.512, 0.833, 0.299, 0.1, 0.0372, 0.0223, 0.01] | [10.0, 3.125, 0.597, 0.198, 0.1, 0.0378, 0.022, 0.01] | 0 | [75.0, 82.0, 90.0, 100.0, 124.0, 170.0, 200.0, 289.0] | [150.0, 170.0, 210.0, 250.0, 294.0, 400.0, 500.0, 711.0]
HV 31.5A | HV 31.5A | 31.5 | 0 | [10.0, 2.34, 0.722, 0.181, 0.1, 0.055, 0.0296, 0.01] | [10.0, 2.84, 0.368, 0.164, 0.1, 0.0621, 0.0378, 0.0195, 0.01] | 0 | [95.0, 110.0, 125.0, 150.0, 165.0, 200.0, 250.0, 390.0] | [189.0, 220.0, 300.0, 350.0, 393.0, 450.0, 530.0, 700.0, 960.0]
HV 40A | HV 40A | 40 | 0 | [10.0, 1.3, 0.161, 0.1, 0.0611, 0.0399, 0.0141, 0.01] | [10.0, 2.05, 0.369, 0.198, 0.1, 0.051, 0.0298, 0.01] | 0 | [120.0, 150.0, 200.0, 223.0, 260.0, 300.0, 450.0, 532.0] | [240.0, 300.0, 400.0, 450.0, 530.0, 650.0, 800.0, 1311.0]
HV 50A | HV 50A | 50 | 0 | [10.0, 3.215, 0.597, 0.198, 0.1, 0.0378, 0.022, 0.01] | [10.0, 3.64, 0.854, 0.281, 0.1, 0.0531, 0.022, 0.01] | 0 | [150.0, 170.0, 210.0, 250.0, 294.0, 400.0, 500.0, 711.0] | [300.0, 350.0, 450.0, 550.0, 700.0, 850.0, 1200.0, 1752.0]
HV 6.3A | HV 6.3A | 6.3 | 0 | [10.0, 1.39, 0.344, 0.168, 0.1, 0.056, 0.0263, 0.01] | [10.0, 1.711, 0.516, 0.198, 0.1, 0.0634, 0.0303, 0.01] | 0 | [19.0, 19.5, 20.4, 20.8, 22.0, 25.0, 32.0, 48.0] | [38.0, 40.0, 43.0, 48.0, 53.0, 60.0, 75.0, 118.0]
HV 63A | HV 63A | 63 | 0 | [10.0, 2.84, 0.368, 0.164, 0.1, 0.0621, 0.0378, 0.0195, 0.01] | [10.0, 1.82, 0.344, 0.1, 0.0467, 0.0269, 0.01] | 0 | [189.0, 220.0, 300.0, 350.0, 393.0, 450.0, 530.0, 700.0, 961.0] | [378.0, 500.0, 700.0, 934.0, 1200.0, 1500.0, 2366.0]
HV 80A | HV 80A | 80 | 0 | [10.0, 2.05, 0.369, 0.198, 0.1, 0.051, 0.0298, 0.01] | [10.0, 4.15, 1.03, 0.198, 0.1, 0.051, 0.0172, 0.01] | 0 | [240.0, 300.0, 400.0, 450.0, 530.0, 650.0, 800.0, 1311.0] | [480.0, 550.0, 700.0, 1000.0, 1260.0, 1600.0, 2500.0, 3227.0]
Siemens NH-1-100 | Siemens NH-1-100 | 100 | [5400.0, 2000.0, 400.0, 20.0, 1.0, 0.2, 0.012, 0.004] | 0 | 0 | [150.0, 190.0, 250.0, 430.0, 900.0, 1250.0, 2700.0, 3600.0] | 0 | 0
Siemens NH-1-125 | Siemens NH-1-125 | 125 | [4800.0, 120.0, 7.0, 0.1, 0.004] | 0 | 0 | [180.0, 400.0, 740.0, 2000.0, 4250.0] | 0 | 0
Siemens NH-1-16 | Siemens NH-1-16 | 16 | [4000.0, 400.0, 2.0, 0.1, 0.04, 0.01] | 0 | 0 | [26.0, 35.0, 75.0, 150.0, 200.0, 300.0] | 0 | 0
Siemens NH-1-160 | Siemens NH-1-160 | 160 | [4800.0, 120.0, 7.0, 0.1, 0.004] | 0 | 0 | [210.0, 500.0, 900.0, 2300.0, 5000.0] | 0 | 0
Siemens NH-1-25 | Siemens NH-1-25 | 25 | [4000.0, 1000.0, 10.0, 0.2, 0.02, 0.01] | 0 | 0 | [40.0, 50.0, 100.0, 210.0, 400.0, 500.0] | 0 | 0
Siemens NH-1-50 | Siemens NH-1-50 | 50 | [4000.0, 40.0, 4.0, 1.0, 0.02, 0.01] | 0 | 0 | [86.0, 200.0, 300.0, 400.0, 1000.0, 1280.0] | 0 | 0
Siemens NH-1-63 | Siemens NH-1-63 | 63 | [4000.0, 100.0, 10.0, 2.0, 0.04, 0.01] | 0 | 0 | [100.0, 200.0, 300.0, 400.0, 1000.0, 1500.0] | 0 | 0
Siemens NH-1-80 | Siemens NH-1-80 | 80 | [4800.0, 120.0, 7.0, 0.1, 0.01] | 0 | 0 | [150.58, 250.0, 450.0, 1150.0, 2470.0] | 0 | 0
Siemens NH-2-1000 | Siemens NH-2-1000 | 1000 | [4800.0, 120.0, 7.0, 0.1, 0.004] | 0 | 0 | [1900.0, 3500.0, 8400.0, 24000.0, 52000.0] | 0 | 0
Siemens NH-2-200 | Siemens NH-2-200 | 200 | [4800.0, 120.0, 7.0, 0.1, 0.004] | 0 | 0 | [280.0, 650.0, 1200.0, 3000.0, 7000.0] | 0 | 0
Siemens NH-2-224 | Siemens NH-2-224 | 224 | [4800.0, 120.0, 7.0, 0.2, 0.04, 0.004] | 0 | 0 | [400.0, 750.0, 1453.0, 3025.0, 4315.0, 7600.0] | 0 | 0
Siemens NH-2-250 | Siemens NH-2-250 | 250 | [4800.0, 120.0, 7.0, 0.1, 0.004] | 0 | 0 | [450.0, 800.0, 1650.0, 4000.0, 8500.0] | 0 | 0
Siemens NH-2-315 | Siemens NH-2-315 | 315 | [4800.0, 120.0, 7.0, 0.1, 0.004] | 0 | 0 | [550.0, 920.0, 1900.0, 5000.0, 11000.0] | 0 | 0
Siemens NH-2-355 | Siemens NH-2-355 | 355 | [4800.0, 120.0, 6.0, 0.1, 0.004] | 0 | 0 | [650.0, 1116.27, 2350.0, 5840.0, 12790.0] | 0 | 0
Siemens NH-2-400 | Siemens NH-2-400 | 400 | [4800.0, 120.0, 7.0, 0.1, 0.004] | 0 | 0 | [720.0, 1350.0, 2800.0, 6500.0, 15000.0] | 0 | 0
Siemens NH-2-425 | Siemens NH-2-425 | 425 | [4800.0, 120.0, 7.0, 0.1, 0.004] | 0 | 0 | [850.0, 1500.0, 3050.0, 7500.0, 16500.0] | 0 | 0
Siemens NH-2-630 | Siemens NH-2-630 | 630 | [4800.0, 120.0, 7.0, 0.1, 0.004] | 0 | 0 | [1200.0, 2000.0, 4800.0, 12000.0, 26000.0] | 0 | 0

## dtypes
| element | column | dtype
0 | bus | name | object
1 | bus | vn_kv | float64
2 | bus | type | object
3 | bus | zone | object
4 | bus | in_service | bool
5 | load | name | object
6 | load | bus | uint32
7 | load | p_mw | float64
8 | load | q_mvar | float64
9 | load | const_z_percent | float64
10 | load | const_i_percent | float64
11 | load | sn_mva | float64
12 | load | scaling | float64
13 | load | in_service | bool
14 | load | type | object
15 | ext_grid | name | object
16 | ext_grid | bus | uint32
17 | ext_grid | vm_pu | float64
18 | ext_grid | va_degree | float64
19 | ext_grid | slack_weight | float64
20 | ext_grid | in_service | bool
21 | line | name | object
22 | line | std_type | object
23 | line | from_bus | uint32
24 | line | to_bus | uint32
25 | line | length_km | float64
26 | line | r_ohm_per_km | float64
27 | line | x_ohm_per_km | float64
28 | line | c_nf_per_km | float64
29 | line | g_us_per_km | float64
30 | line | max_i_ka | float64
31 | line | df | float64
32 | line | parallel | uint32
33 | line | type | object
34 | line | in_service | bool
35 | trafo | name | object
36 | trafo | std_type | object
37 | trafo | hv_bus | uint32
38 | trafo | lv_bus | uint32
39 | trafo | sn_mva | float64
40 | trafo | vn_hv_kv | float64
41 | trafo | vn_lv_kv | float64
42 | trafo | vk_percent | float64
43 | trafo | vkr_percent | float64
44 | trafo | pfe_kw | float64
45 | trafo | i0_percent | float64
46 | trafo | shift_degree | float64
47 | trafo | tap_side | object
48 | trafo | tap_neutral | int32
49 | trafo | tap_min | int32
50 | trafo | tap_max | int32
51 | trafo | tap_step_percent | float64
52 | trafo | tap_step_degree | float64
53 | trafo | tap_pos | int32
54 | trafo | tap_phase_shifter | bool
55 | trafo | parallel | uint32
56 | trafo | df | float64
57 | trafo | in_service | bool
58 | line_geodata | coords | object
59 | bus_geodata | x | float64
60 | bus_geodata | y | float64
61 | bus_geodata | coords | object

## parameters
| version | format_version | converged | OPF_converged | name | f_hz | sn_mva
0 | 2.14.6 | 2.14.0 | FALSE | FALSE |  | 50 | 1