## bus
| name | vn_kv | type | zone | in_service
0 | bus_LV_5125-3_0_4_node_0 | 0.4 | n |  | TRUE
1 | bus_LV_5125-3_0_4_node_1 | 0.4 | n |  | TRUE
2 | bus_LV_5125-3_0_4_node_2 | 0.4 | n |  | TRUE
3 | bus_LV_5125-3_0_4_node_3 | 0.4 | n |  | TRUE
4 | bus_LV_5125-3_0_4_node_4 | 0.4 | n |  | TRUE
5 | bus_LV_5125-3_0_4_node_5 | 0.4 | n |  | TRUE
6 | bus_LV_5125-3_0_4_node_38 | 0.4 | n |  | TRUE
7 | bus_LV_5125-3_0_4_node_51 | 0.4 | n |  | TRUE
8 | bus_LV_5125-3_0_4_node_66 | 0.4 | n |  | TRUE
9 | bus_LV_5125-3_0_4_node_6 | 0.4 | n |  | TRUE
10 | bus_LV_5125-3_0_4_node_80 | 0.4 | n |  | TRUE
11 | bus_LV_5125-3_0_4_node_72 | 0.4 | n |  | TRUE
12 | bus_LV_5125-3_0_4_node_7 | 0.4 | n |  | TRUE
13 | bus_LV_5125-3_0_4_node_36 | 0.4 | n |  | TRUE
14 | bus_LV_5125-3_0_4_node_33 | 0.4 | n |  | TRUE
15 | bus_LV_5125-3_0_4_node_29 | 0.4 | n |  | TRUE
16 | bus_LV_5125-3_0_4_node_37 | 0.4 | n |  | TRUE
17 | bus_LV_5125-3_0_4_node_52 | 0.4 | n |  | TRUE
18 | bus_LV_5125-3_0_4_node_67 | 0.4 | n |  | TRUE
19 | bus_LV_5125-3_0_4_node_74 | 0.4 | n |  | TRUE
20 | bus_LV_5125-3_0_4_node_70 | 0.4 | n |  | TRUE
21 | bus_LV_5125-3_0_4_node_48 | 0.4 | n |  | TRUE
22 | bus_LV_5125-3_0_4_node_32 | 0.4 | n |  | TRUE
23 | bus_LV_5125-3_0_4_node_8 | 0.4 | n |  | TRUE
24 | bus_LV_5125-3_0_4_node_9 | 0.4 | n |  | TRUE
25 | bus_LV_5125-3_0_4_node_10 | 0.4 | n |  | TRUE
26 | bus_LV_5125-3_0_4_node_24 | 0.4 | n |  | TRUE
27 | bus_LV_5125-3_0_4_node_23 | 0.4 | n |  | TRUE
28 | bus_LV_5125-3_0_4_node_11 | 0.4 | n |  | TRUE
29 | bus_LV_5125-3_0_4_node_12 | 0.4 | n |  | TRUE
30 | bus_LV_5125-3_0_4_node_22 | 0.4 | n |  | TRUE
31 | bus_LV_5125-3_0_4_node_13 | 0.4 | n |  | TRUE
32 | bus_LV_5125-3_0_4_node_21 | 0.4 | n |  | TRUE
33 | bus_LV_5125-3_0_4_node_14 | 0.4 | n |  | TRUE
34 | bus_LV_5125-3_0_4_node_19 | 0.4 | n |  | TRUE
35 | bus_LV_5125-3_0_4_node_15 | 0.4 | n |  | TRUE
36 | bus_LV_5125-3_0_4_node_17 | 0.4 | n |  | TRUE
37 | bus_LV_5125-3_0_4_node_18 | 0.4 | n |  | TRUE
38 | bus_LV_5125-3_0_4_node_20 | 0.4 | n |  | TRUE
39 | bus_LV_5125-3_0_4_node_25 | 0.4 | n |  | TRUE
40 | bus_LV_5125-3_0_4_node_26 | 0.4 | n |  | TRUE
41 | bus_LV_5125-3_0_4_node_27 | 0.4 | n |  | TRUE
42 | bus_LV_5125-3_0_4_node_28 | 0.4 | n |  | TRUE
43 | bus_LV_5125-3_0_4_node_30 | 0.4 | n |  | TRUE
44 | bus_LV_5125-3_0_4_node_39 | 0.4 | n |  | TRUE
45 | bus_LV_5125-3_0_4_node_54 | 0.4 | n |  | TRUE
46 | bus_LV_5125-3_0_4_node_53 | 0.4 | n |  | TRUE
47 | bus_LV_5125-3_0_4_node_34 | 0.4 | n |  | TRUE
48 | bus_LV_5125-3_0_4_node_35 | 0.4 | n |  | TRUE
49 | bus_LV_5125-3_0_4_node_49 | 0.4 | n |  | TRUE
50 | bus_LV_5125-3_0_4_node_40 | 0.4 | n |  | TRUE
51 | bus_LV_5125-3_0_4_node_41 | 0.4 | n |  | TRUE
52 | bus_LV_5125-3_0_4_node_42 | 0.4 | n |  | TRUE
53 | bus_LV_5125-3_0_4_node_43 | 0.4 | n |  | TRUE
54 | bus_LV_5125-3_0_4_node_44 | 0.4 | n |  | TRUE
55 | bus_LV_5125-3_0_4_node_78 | 0.4 | n |  | TRUE
56 | bus_LV_5125-3_0_4_node_45 | 0.4 | n |  | TRUE
57 | bus_LV_5125-3_0_4_node_46 | 0.4 | n |  | TRUE
58 | bus_LV_5125-3_0_4_node_47 | 0.4 | n |  | TRUE
59 | bus_LV_5125-3_0_4_node_50 | 0.4 | n |  | TRUE
60 | bus_LV_5125-3_0_4_node_63 | 0.4 | n |  | TRUE
61 | bus_LV_5125-3_0_4_node_56 | 0.4 | n |  | TRUE
62 | bus_LV_5125-3_0_4_node_55 | 0.4 | n |  | TRUE
63 | bus_LV_5125-3_0_4_node_57 | 0.4 | n |  | TRUE
64 | bus_LV_5125-3_0_4_node_59 | 0.4 | n |  | TRUE
65 | bus_LV_5125-3_0_4_node_61 | 0.4 | n |  | TRUE
66 | bus_LV_5125-3_0_4_node_62 | 0.4 | n |  | TRUE
67 | bus_LV_5125-3_0_4_node_60 | 0.4 | n |  | TRUE
68 | bus_LV_5125-3_0_4_node_64 | 0.4 | n |  | TRUE
69 | bus_LV_5125-3_0_4_node_69 | 0.4 | n |  | TRUE
70 | bus_LV_5125-3_0_4_node_77 | 0.4 | n |  | TRUE
71 | bus_LV_5125-3_0_4_node_65 | 0.4 | n |  | TRUE
72 | bus_LV_5125-3_0_4_node_76 | 0.4 | n |  | TRUE
73 | bus_LV_5125-3_0_4_node_68 | 0.4 | n |  | TRUE
74 | bus_LV_5125-3_0_4_node_71 | 0.4 | n |  | TRUE
75 | bus_LV_5125-3_0_4_node_73 | 0.4 | n |  | TRUE
76 | bus_LV_5125-3_0_4_node_75 | 0.4 | n |  | TRUE
77 | bus_MV_65_0_node_209 | 20 | n |  | TRUE

## load
| name | bus | p_mw | q_mvar | const_z_percent | const_i_percent | sn_mva | scaling | in_service | type
0 | LV_5125-3_0_4_load_0 | 0 | 0.017251 | 0.0043234 | 0 | 0 |  | 1 | TRUE | wye
1 | LV_5125-3_0_4_load_1 | 1 | 0.0074541 | 0.0018682 | 0 | 0 |  | 1 | TRUE | wye
2 | LV_5125-3_0_4_load_3 | 3 | 0.0059696 | 0.0014961 | 0 | 0 |  | 1 | TRUE | wye
3 | LV_5125-3_0_4_load_4 | 4 | 0.0059723 | 0.0014968 | 0 | 0 |  | 1 | TRUE | wye
4 | LV_5125-3_0_4_load_5 | 5 | 0.0037611 | 0.00094261 | 0 | 0 |  | 1 | TRUE | wye
5 | LV_5125-3_0_4_load_51 | 7 | 0.002493 | 0.00062479 | 0 | 0 |  | 1 | TRUE | wye
6 | LV_5125-3_0_4_load_66 | 8 | 0.008078 | 0.0020245 | 0 | 0 |  | 1 | TRUE | wye
7 | LV_5125-3_0_4_load_80 | 10 | 0.0084046 | 0.0021064 | 0 | 0 |  | 1 | TRUE | wye
8 | LV_5125-3_0_4_load_36 | 13 | 0.003259 | 0.00081678 | 0 | 0 |  | 1 | TRUE | wye
9 | LV_5125-3_0_4_load_33 | 14 | 0.0019583 | 0.0004908 | 0 | 0 |  | 1 | TRUE | wye
10 | LV_5125-3_0_4_load_29 | 15 | 0.0054703 | 0.001371 | 0 | 0 |  | 1 | TRUE | wye
11 | LV_5125-3_0_4_load_37 | 16 | 0.0028501 | 0.00071431 | 0 | 0 |  | 1 | TRUE | wye
12 | LV_5125-3_0_4_load_52 | 17 | 0.003961 | 0.00099272 | 0 | 0 |  | 1 | TRUE | wye
13 | LV_5125-3_0_4_load_67 | 18 | 0.0023909 | 0.00059921 | 0 | 0 |  | 1 | TRUE | wye
14 | LV_5125-3_0_4_load_74 | 19 | 0.0036628 | 0.00091797 | 0 | 0 |  | 1 | TRUE | wye
15 | LV_5125-3_0_4_load_70 | 20 | 0.0052311 | 0.001311 | 0 | 0 |  | 1 | TRUE | wye
16 | LV_5125-3_0_4_load_48 | 21 | 0.012764 | 0.003199 | 0 | 0 |  | 1 | TRUE | wye
17 | LV_5125-3_0_4_load_32 | 22 | 0.0016748 | 0.00041975 | 0 | 0 |  | 1 | TRUE | wye
18 | LV_5125-3_0_4_load_8 | 23 | 0.0054576 | 0.0013678 | 0 | 0 |  | 1 | TRUE | wye
19 | LV_5125-3_0_4_load_9 | 24 | 0.0018711 | 0.00046895 | 0 | 0 |  | 1 | TRUE | wye
20 | LV_5125-3_0_4_load_10 | 25 | 0.0017508 | 0.0004388 | 0 | 0 |  | 1 | TRUE | wye
21 | LV_5125-3_0_4_load_24 | 26 | 0.0037776 | 0.00094675 | 0 | 0 |  | 1 | TRUE | wye
22 | LV_5125-3_0_4_load_23 | 27 | 0.0029449 | 0.00073806 | 0 | 0 |  | 1 | TRUE | wye
23 | LV_5125-3_0_4_load_11 | 28 | 0.0017416 | 0.00043648 | 0 | 0 |  | 1 | TRUE | wye
24 | LV_5125-3_0_4_load_12 | 29 | 0.0025837 | 0.00064753 | 0 | 0 |  | 1 | TRUE | wye
25 | LV_5125-3_0_4_load_22 | 30 | 0.0026378 | 0.0006611 | 0 | 0 |  | 1 | TRUE | wye
26 | LV_5125-3_0_4_load_13 | 31 | 0.0019643 | 0.0004923 | 0 | 0 |  | 1 | TRUE | wye
27 | LV_5125-3_0_4_load_21 | 32 | 0.0025341 | 0.0006351 | 0 | 0 |  | 1 | TRUE | wye
28 | LV_5125-3_0_4_load_14 | 33 | 0.0017086 | 0.00042821 | 0 | 0 |  | 1 | TRUE | wye
29 | LV_5125-3_0_4_load_19 | 34 | 0.0023238 | 0.0005824 | 0 | 0 |  | 1 | TRUE | wye
30 | LV_5125-3_0_4_load_15 | 35 | 0.0014179 | 0.00035537 | 0 | 0 |  | 1 | TRUE | wye
31 | LV_5125-3_0_4_load_17 | 36 | 0.0092253 | 0.0023121 | 0 | 0 |  | 1 | TRUE | wye
32 | LV_5125-3_0_4_load_18 | 37 | 0.0028832 | 0.00072259 | 0 | 0 |  | 1 | TRUE | wye
33 | LV_5125-3_0_4_load_20 | 38 | 0.0042576 | 0.0010671 | 0 | 0 |  | 1 | TRUE | wye
34 | LV_5125-3_0_4_load_26 | 40 | 0.0030777 | 0.00077134 | 0 | 0 |  | 1 | TRUE | wye
35 | LV_5125-3_0_4_load_27 | 41 | 0.0023947 | 0.00060018 | 0 | 0 |  | 1 | TRUE | wye
36 | LV_5125-3_0_4_load_39 | 44 | 0.0033812 | 0.00084741 | 0 | 0 |  | 1 | TRUE | wye
37 | LV_5125-3_0_4_load_54 | 45 | 0.0026282 | 0.00065868 | 0 | 0 |  | 1 | TRUE | wye
38 | LV_5125-3_0_4_load_53 | 46 | 0.0032136 | 0.00080539 | 0 | 0 |  | 1 | TRUE | wye
39 | LV_5125-3_0_4_load_34 | 47 | 0.0012135 | 0.00030414 | 0 | 0 |  | 1 | TRUE | wye
40 | LV_5125-3_0_4_load_35 | 48 | 0.0042393 | 0.0010625 | 0 | 0 |  | 1 | TRUE | wye
41 | LV_5125-3_0_4_load_49 | 49 | 0.0035115 | 0.00088006 | 0 | 0 |  | 1 | TRUE | wye
42 | LV_5125-3_0_4_load_40 | 50 | 0.0048506 | 0.0012157 | 0 | 0 |  | 1 | TRUE | wye
43 | LV_5125-3_0_4_load_41 | 51 | 0.0036078 | 0.00090419 | 0 | 0 |  | 1 | TRUE | wye
44 | LV_5125-3_0_4_load_43 | 53 | 0.0051242 | 0.0012842 | 0 | 0 |  | 1 | TRUE | wye
45 | LV_5125-3_0_4_load_44 | 54 | 0.016679 | 0.0041801 | 0 | 0 |  | 1 | TRUE | wye
46 | LV_5125-3_0_4_load_78 | 55 | 0.006347 | 0.0015907 | 0 | 0 |  | 1 | TRUE | wye
47 | LV_5125-3_0_4_load_45 | 56 | 0.0064677 | 0.001621 | 0 | 0 |  | 1 | TRUE | wye
48 | LV_5125-3_0_4_load_46 | 57 | 0.0032172 | 0.00080631 | 0 | 0 |  | 1 | TRUE | wye
49 | LV_5125-3_0_4_load_47 | 58 | 0.0047429 | 0.0011887 | 0 | 0 |  | 1 | TRUE | wye
50 | LV_5125-3_0_4_load_50 | 59 | 0.0037981 | 0.0009519 | 0 | 0 |  | 1 | TRUE | wye
51 | LV_5125-3_0_4_load_63 | 60 | 0.0032458 | 0.00081348 | 0 | 0 |  | 1 | TRUE | wye
52 | LV_5125-3_0_4_load_56 | 61 | 0.005748 | 0.0014406 | 0 | 0 |  | 1 | TRUE | wye
53 | LV_5125-3_0_4_load_55 | 62 | 0.0056844 | 0.0014246 | 0 | 0 |  | 1 | TRUE | wye
54 | LV_5125-3_0_4_load_57 | 63 | 0.0034118 | 0.00085509 | 0 | 0 |  | 1 | TRUE | wye
55 | LV_5125-3_0_4_load_61 | 65 | 0.0052388 | 0.001313 | 0 | 0 |  | 1 | TRUE | wye
56 | LV_5125-3_0_4_load_60 | 67 | 0.0051084 | 0.0012803 | 0 | 0 |  | 1 | TRUE | wye
57 | LV_5125-3_0_4_load_64 | 68 | 0.012118 | 0.0030369 | 0 | 0 |  | 1 | TRUE | wye
58 | LV_5125-3_0_4_load_69 | 69 | 0.0023287 | 0.00058362 | 0 | 0 |  | 1 | TRUE | wye
59 | LV_5125-3_0_4_load_77 | 70 | 0.0071868 | 0.0018012 | 0 | 0 |  | 1 | TRUE | wye
60 | LV_5125-3_0_4_load_76 | 72 | 0.0032397 | 0.00081194 | 0 | 0 |  | 1 | TRUE | wye
61 | LV_5125-3_0_4_load_68 | 73 | 0.0023355 | 0.00058533 | 0 | 0 |  | 1 | TRUE | wye
62 | LV_5125-3_0_4_load_71 | 74 | 0.0051104 | 0.0012808 | 0 | 0 |  | 1 | TRUE | wye
63 | LV_5125-3_0_4_load_73 | 75 | 0.0035903 | 0.00089982 | 0 | 0 |  | 1 | TRUE | wye
64 | LV_5125-3_0_4_load_75 | 76 | 0.0029454 | 0.00073818 | 0 | 0 |  | 1 | TRUE | wye

## ext_grid
| name | bus | vm_pu | va_degree | slack_weight | in_service
0 |  | 9 | 1 | 0 | 1 | TRUE

## line
| name | std_type | from_bus | to_bus | length_km | r_ohm_per_km | x_ohm_per_km | c_nf_per_km | g_us_per_km | max_i_ka | df | parallel | type | in_service
0 | LV_5125-3_0_4_line_0 |  | 0 | 1 | 0.045713 | 0.125 | 0.08 | 261 | 0 | 0.364 | 1 | 3 | cs | TRUE
1 | LV_5125-3_0_4_line_1 |  | 0 | 2 | 0.028231 | 0.125 | 0.08 | 261 | 0 | 0.364 | 1 | 3 | cs | TRUE
2 | LV_5125-3_0_4_line_2 |  | 1 | 3 | 0.030799 | 0.125 | 0.08 | 261 | 0 | 0.364 | 1 | 3 | cs | TRUE
3 | LV_5125-3_0_4_line_3 |  | 2 | 4 | 0.0081906 | 0.125 | 0.08 | 261 | 0 | 0.364 | 1 | 1 | cs | TRUE
4 | LV_5125-3_0_4_line_4 |  | 2 | 5 | 0.013334 | 0.125 | 0.08 | 261 | 0 | 0.364 | 1 | 3 | cs | TRUE
5 | LV_5125-3_0_4_line_5 |  | 3 | 6 | 0.0032947 | 0.125 | 0.08 | 261 | 0 | 0.364 | 1 | 3 | cs | TRUE
6 | LV_5125-3_0_4_line_6 |  | 4 | 7 | 0.0099601 | 0.125 | 0.08 | 261 | 0 | 0.364 | 1 | 1 | cs | TRUE
7 | LV_5125-3_0_4_line_7 |  | 5 | 8 | 0.011183 | 0.125 | 0.08 | 261 | 0 | 0.364 | 1 | 3 | cs | TRUE
8 | LV_5125-3_0_4_line_8 |  | 6 | 15 | 0.0055419 | 0.125 | 0.08 | 261 | 0 | 0.364 | 1 | 3 | cs | TRUE
9 | LV_5125-3_0_4_line_9 |  | 6 | 16 | 0.023195 | 0.125 | 0.08 | 261 | 0 | 0.364 | 1 | 1 | cs | TRUE
10 | LV_5125-3_0_4_line_10 |  | 7 | 17 | 0.0042246 | 0.125 | 0.08 | 261 | 0 | 0.364 | 1 | 1 | cs | TRUE
11 | LV_5125-3_0_4_line_11 |  | 8 | 18 | 0.0043337 | 0.125 | 0.08 | 261 | 0 | 0.364 | 1 | 3 | cs | TRUE
12 | LV_5125-3_0_4_line_12 |  | 9 | 10 | 0.040717 | 0.125 | 0.08 | 261 | 0 | 0.364 | 1 | 1 | cs | TRUE
13 | LV_5125-3_0_4_line_13 |  | 9 | 11 | 0.025864 | 0.125 | 0.08 | 261 | 0 | 0.364 | 1 | 3 | cs | TRUE
14 | LV_5125-3_0_4_line_14 |  | 11 | 19 | 0.023126 | 0.125 | 0.08 | 261 | 0 | 0.364 | 1 | 1 | cs | TRUE
15 | LV_5125-3_0_4_line_15 |  | 11 | 20 | 0.0094091 | 0.125 | 0.08 | 261 | 0 | 0.364 | 1 | 3 | cs | TRUE
16 | LV_5125-3_0_4_line_16 |  | 12 | 13 | 0.0067944 | 0.125 | 0.08 | 261 | 0 | 0.364 | 1 | 1 | cs | TRUE
17 | LV_5125-3_0_4_line_17 |  | 12 | 14 | 0.069264 | 0.125 | 0.08 | 261 | 0 | 0.364 | 1 | 1 | cs | TRUE
18 | LV_5125-3_0_4_line_18 |  | 13 | 21 | 0.012068 | 0.125 | 0.08 | 261 | 0 | 0.364 | 1 | 1 | cs | TRUE
19 | LV_5125-3_0_4_line_19 |  | 14 | 22 | 0.001643 | 0.125 | 0.08 | 261 | 0 | 0.364 | 1 | 1 | cs | TRUE
20 | LV_5125-3_0_4_line_20 |  | 15 | 42 | 0.015797 | 0.125 | 0.08 | 261 | 0 | 0.364 | 1 | 2 | cs | TRUE
21 | LV_5125-3_0_4_line_21 |  | 16 | 48 | 0.019218 | 0.125 | 0.08 | 261 | 0 | 0.364 | 1 | 1 | cs | TRUE
22 | LV_5125-3_0_4_line_22 |  | 17 | 60 | 0.013726 | 0.125 | 0.08 | 261 | 0 | 0.364 | 1 | 1 | cs | TRUE
23 | LV_5125-3_0_4_line_23 |  | 18 | 73 | 0.0061813 | 0.125 | 0.08 | 261 | 0 | 0.364 | 1 | 3 | cs | TRUE
24 | LV_5125-3_0_4_line_24 |  | 19 | 59 | 0.0093324 | 0.125 | 0.08 | 261 | 0 | 0.364 | 1 | 1 | cs | TRUE
25 | LV_5125-3_0_4_line_25 |  | 20 | 74 | 0.0086131 | 0.125 | 0.08 | 261 | 0 | 0.364 | 1 | 3 | cs | TRUE
26 | LV_5125-3_0_4_line_26 |  | 21 | 49 | 0.011261 | 0.125 | 0.08 | 261 | 0 | 0.364 | 1 | 1 | cs | TRUE
27 | LV_5125-3_0_4_line_27 |  | 22 | 47 | 0.033509 | 0.125 | 0.08 | 261 | 0 | 0.364 | 1 | 1 | cs | TRUE
28 | LV_5125-3_0_4_line_28 |  | 23 | 24 | 0.035868 | 0.125 | 0.08 | 261 | 0 | 0.364 | 1 | 1 | cs | TRUE
29 | LV_5125-3_0_4_line_29 |  | 24 | 25 | 0.025395 | 0.125 | 0.08 | 261 | 0 | 0.364 | 1 | 1 | cs | TRUE
30 | LV_5125-3_0_4_line_30 |  | 24 | 26 | 0.072013 | 0.125 | 0.08 | 261 | 0 | 0.364 | 1 | 1 | cs | TRUE
31 | LV_5125-3_0_4_line_31 |  | 25 | 28 | 0.015993 | 0.125 | 0.08 | 261 | 0 | 0.364 | 1 | 1 | cs | TRUE
32 | LV_5125-3_0_4_line_32 |  | 26 | 27 | 0.010299 | 0.125 | 0.08 | 261 | 0 | 0.364 | 1 | 1 | cs | TRUE
33 | LV_5125-3_0_4_line_33 |  | 27 | 30 | 0.0096349 | 0.125 | 0.08 | 261 | 0 | 0.364 | 1 | 1 | cs | TRUE
34 | LV_5125-3_0_4_line_34 |  | 28 | 29 | 0.0087402 | 0.125 | 0.08 | 261 | 0 | 0.364 | 1 | 1 | cs | TRUE
35 | LV_5125-3_0_4_line_35 |  | 29 | 31 | 0.012579 | 0.125 | 0.08 | 261 | 0 | 0.364 | 1 | 1 | cs | TRUE
36 | LV_5125-3_0_4_line_36 |  | 30 | 32 | 0.016175 | 0.125 | 0.08 | 261 | 0 | 0.364 | 1 | 1 | cs | TRUE
37 | LV_5125-3_0_4_line_37 |  | 31 | 33 | 7.1388e-05 | 0.125 | 0.08 | 261 | 0 | 0.364 | 1 | 1 | cs | TRUE
38 | LV_5125-3_0_4_line_38 |  | 32 | 34 | 0.018361 | 0.125 | 0.08 | 261 | 0 | 0.364 | 1 | 1 | cs | TRUE
39 | LV_5125-3_0_4_line_39 |  | 33 | 35 | 0.0046785 | 0.125 | 0.08 | 261 | 0 | 0.364 | 1 | 1 | cs | TRUE
40 | LV_5125-3_0_4_line_40 |  | 34 | 36 | 0.0094598 | 0.125 | 0.08 | 261 | 0 | 0.364 | 1 | 1 | cs | TRUE
41 | LV_5125-3_0_4_line_41 |  | 36 | 37 | 0.013856 | 0.125 | 0.08 | 261 | 0 | 0.364 | 1 | 1 | cs | TRUE
42 | LV_5125-3_0_4_line_42 |  | 37 | 38 | 0.017068 | 0.125 | 0.08 | 261 | 0 | 0.364 | 1 | 1 | cs | TRUE
43 | LV_5125-3_0_4_line_43 |  | 38 | 39 | 0.066145 | 0.125 | 0.08 | 261 | 0 | 0.364 | 1 | 1 | cs | TRUE
44 | LV_5125-3_0_4_line_44 |  | 39 | 40 | 0.066237 | 0.125 | 0.08 | 261 | 0 | 0.364 | 1 | 1 | cs | TRUE
45 | LV_5125-3_0_4_line_45 |  | 40 | 41 | 0.016152 | 0.125 | 0.08 | 261 | 0 | 0.364 | 1 | 1 | cs | TRUE
46 | LV_5125-3_0_4_line_46 |  | 41 | 42 | 0.050273 | 0.125 | 0.08 | 261 | 0 | 0.364 | 1 | 1 | cs | TRUE
47 | LV_5125-3_0_4_line_47 |  | 42 | 43 | 0.04544 | 0.125 | 0.08 | 261 | 0 | 0.364 | 1 | 1 | cs | TRUE
48 | LV_5125-3_0_4_line_48 |  | 43 | 44 | 0.0045934 | 0.125 | 0.08 | 261 | 0 | 0.364 | 1 | 1 | cs | TRUE
49 | LV_5125-3_0_4_line_49 |  | 45 | 46 | 0.00075687 | 0.125 | 0.08 | 261 | 0 | 0.364 | 1 | 1 | cs | TRUE
50 | LV_5125-3_0_4_line_50 |  | 46 | 62 | 0.0098564 | 0.125 | 0.08 | 261 | 0 | 0.364 | 1 | 1 | cs | TRUE
51 | LV_5125-3_0_4_line_51 |  | 47 | 48 | 0.011541 | 0.125 | 0.08 | 261 | 0 | 0.364 | 1 | 1 | cs | TRUE
52 | LV_5125-3_0_4_line_52 |  | 50 | 51 | 0.032482 | 0.125 | 0.08 | 261 | 0 | 0.364 | 1 | 1 | cs | TRUE
53 | LV_5125-3_0_4_line_53 |  | 50 | 52 | 0.011118 | 0.125 | 0.08 | 261 | 0 | 0.364 | 1 | 1 | cs | TRUE
54 | LV_5125-3_0_4_line_54 |  | 51 | 53 | 0.011388 | 0.125 | 0.08 | 261 | 0 | 0.364 | 1 | 1 | cs | TRUE
55 | LV_5125-3_0_4_line_55 |  | 52 | 54 | 0.027203 | 0.125 | 0.08 | 261 | 0 | 0.364 | 1 | 1 | cs | TRUE
56 | LV_5125-3_0_4_line_56 |  | 53 | 55 | 0.016971 | 0.125 | 0.08 | 261 | 0 | 0.364 | 1 | 1 | cs | TRUE
57 | LV_5125-3_0_4_line_57 |  | 54 | 56 | 0.0076363 | 0.125 | 0.08 | 261 | 0 | 0.364 | 1 | 1 | cs | TRUE
58 | LV_5125-3_0_4_line_58 |  | 56 | 57 | 0.023741 | 0.125 | 0.08 | 261 | 0 | 0.364 | 1 | 1 | cs | TRUE
59 | LV_5125-3_0_4_line_59 |  | 57 | 58 | 0.005594 | 0.125 | 0.08 | 261 | 0 | 0.364 | 1 | 1 | cs | TRUE
60 | LV_5125-3_0_4_line_60 |  | 58 | 59 | 0.0061435 | 0.125 | 0.08 | 261 | 0 | 0.364 | 1 | 1 | cs | TRUE
61 | LV_5125-3_0_4_line_61 |  | 60 | 61 | 0.0098 | 0.125 | 0.08 | 261 | 0 | 0.364 | 1 | 1 | cs | TRUE
62 | LV_5125-3_0_4_line_62 |  | 61 | 62 | 0.0057114 | 0.125 | 0.08 | 261 | 0 | 0.364 | 1 | 1 | cs | TRUE
63 | LV_5125-3_0_4_line_63 |  | 63 | 64 | 0.017378 | 0.125 | 0.08 | 261 | 0 | 0.364 | 1 | 1 | cs | TRUE
64 | LV_5125-3_0_4_line_64 |  | 64 | 65 | 0.0056372 | 0.125 | 0.08 | 261 | 0 | 0.364 | 1 | 3 | cs | TRUE
65 | LV_5125-3_0_4_line_65 |  | 64 | 66 | 0.024275 | 0.125 | 0.08 | 261 | 0 | 0.364 | 1 | 3 | cs | TRUE
66 | LV_5125-3_0_4_line_66 |  | 65 | 69 | 0.013976 | 0.125 | 0.08 | 261 | 0 | 0.364 | 1 | 3 | cs | TRUE
67 | LV_5125-3_0_4_line_67 |  | 66 | 70 | 0.0032404 | 0.125 | 0.08 | 261 | 0 | 0.364 | 1 | 3 | cs | TRUE
68 | LV_5125-3_0_4_line_68 |  | 67 | 68 | 0.0039565 | 0.125 | 0.08 | 261 | 0 | 0.364 | 1 | 1 | cs | TRUE
69 | LV_5125-3_0_4_line_69 |  | 68 | 71 | 0.011983 | 0.125 | 0.08 | 261 | 0 | 0.364 | 1 | 1 | cs | TRUE
70 | LV_5125-3_0_4_line_70 |  | 69 | 71 | 0.0045542 | 0.125 | 0.08 | 261 | 0 | 0.364 | 1 | 3 | cs | TRUE
71 | LV_5125-3_0_4_line_71 |  | 70 | 72 | 0.0036292 | 0.125 | 0.08 | 261 | 0 | 0.364 | 1 | 3 | cs | TRUE
72 | LV_5125-3_0_4_line_72 |  | 71 | 73 | 0.0051592 | 0.125 | 0.08 | 261 | 0 | 0.364 | 1 | 3 | cs | TRUE
73 | LV_5125-3_0_4_line_73 |  | 72 | 76 | 0.017775 | 0.125 | 0.08 | 261 | 0 | 0.364 | 1 | 3 | cs | TRUE
74 | LV_5125-3_0_4_line_74 |  | 74 | 75 | 0.015079 | 0.125 | 0.08 | 261 | 0 | 0.364 | 1 | 3 | cs | TRUE
75 | LV_5125-3_0_4_line_75 |  | 75 | 76 | 0.0050828 | 0.125 | 0.08 | 261 | 0 | 0.364 | 1 | 3 | cs | TRUE

## trafo
| name | std_type | hv_bus | lv_bus | sn_mva | vn_hv_kv | vn_lv_kv | vk_percent | vkr_percent | pfe_kw | i0_percent | shift_degree | tap_side | tap_neutral | tap_min | tap_max | tap_step_percent | tap_step_degree | tap_pos | tap_phase_shifter | parallel | df | in_service
0 | LV_5125-3_0_4_trafo_6 | 0.63 MVA 20/0.4 kV | 77 | 9 | 0.63 | 20 | 0.4 | 6 | 1.206 | 1.65 | 0.2619 | 150 | hv | 0 | -2 | 2 | 2.5 | 0 | 0 | FALSE | 1 | 1 | TRUE

## line_geodata
| x0 | y0 | x1 | y1 | x2 | y2 | x3 | y3 | x4 | y4 | x5 | y5 | x6 | y6 | x7 | y7 | x8 | y8
0 | 2699587.8035 | 1111037.664 | 2699590.6664 | 1111034.6313 | 2699593.6808 | 1111034.1361 | 2699597.2958 | 1111035.6519 | 2699598.6463 | 1111034.8292 | 2699589.4975 | 1111020.6367 | 2699574.7129 | 1111014.2607
1 | 2699561.5206 | 1111041.8685 | 2699572.5922 | 1111035.9243 | 2699575.9238 | 1111034.9339 | 2699587.8035 | 1111037.664
2 | 2699574.7129 | 1111014.2607 | 2699567.7883 | 1111011.2744 | 2699554.372 | 1111004.2275 | 2699548.3323 | 1110998.825
3 | 2699561.5206 | 1111041.8685 | 2699557.5866 | 1111040.4808 | 2699553.5895 | 1111040.0615
4 | 2699561.5206 | 1111041.8685 | 2699555.2884 | 1111051.4833 | 2699554.521 | 1111053.195
5 | 2699548.9496 | 1110995.5887 | 2699548.3323 | 1110998.825 | 2699548.3323 | 1110998.825
6 | 2699553.5895 | 1111040.0615 | 2699543.6837 | 1111039.0222
7 | 2699549.9458 | 1111063.3998 | 2699554.521 | 1111053.195
8 | 2699548.9496 | 1110995.5887 | 2699543.8387 | 1110993.446
9 | 2699548.9496 | 1110995.5887 | 2699570.0246 | 1111005.2761
10 | 2699539.6842 | 1111039.7865 | 2699539.6842 | 1111039.7865 | 2699541.7557 | 1111038.8199 | 2699543.6837 | 1111039.0222
11 | 2699549.9458 | 1111063.3998 | 2699548.1729 | 1111067.3543 | 2699548.1729 | 1111067.3543
12 | 2699577.7049 | 1111069.5293 | 2699582.1406 | 1111074.7165 | 2699583.4187 | 1111081.1192 | 2699582.4362 | 1111108.4647
13 | 2699577.7049 | 1111069.5293 | 2699575.1702 | 1111075.6359 | 2699569.4559 | 1111089.0061 | 2699568.2142 | 1111093.5552
14 | 2699568.2142 | 1111093.5552 | 2699566.1724 | 1111116.5908
15 | 2699568.2142 | 1111093.5552 | 2699561.3121 | 1111091.7296 | 2699559.4358 | 1111093.0067
16 | 2699616.2452 | 1111113.7121 | 2699618.3173 | 1111120.1828
17 | 2699616.2452 | 1111113.7121 | 2699618.0055 | 1111111.4618 | 2699618.6538 | 1111108.226 | 2699612.0885 | 1111075.5643 | 2699612.1047 | 1111067.9932 | 2699614.2151 | 1111060.9012 | 2699617.9107 | 1111052.8124 | 2699618.8365 | 1111049.1475 | 2699618.7053 | 1111047.0035
18 | 2699621.957 | 1111131.6885 | 2699619.5236 | 1111123.9501 | 2699618.3173 | 1111120.1828
19 | 2699618.605 | 1111045.3635 | 2699618.605 | 1111045.3635 | 2699618.7053 | 1111047.0035
20 | 2699529.27 | 1110987.3383 | 2699543.8387 | 1110993.446
21 | 2699587.2263 | 1111013.8094 | 2699581.4332 | 1111010.5202 | 2699570.0246 | 1111005.2761
22 | 2699539.6842 | 1111039.7865 | 2699534.9819 | 1111052.6819
23 | 2699545.2005 | 1111072.7385 | 2699545.8393 | 1111072.0411 | 2699548.1729 | 1111067.3543
24 | 2699566.1724 | 1111116.5908 | 2699565.7384 | 1111121.4876 | 2699565.4869 | 1111125.8968
25 | 2699559.4358 | 1111093.0067 | 2699557.0215 | 1111094.6499 | 2699552.8554 | 1111096.5716 | 2699551.9433 | 1111097.1947
26 | 2699621.957 | 1111131.6885 | 2699624.3488 | 1111139.2946 | 2699624.6363 | 1111142.57
27 | 2699618.605 | 1111045.3635 | 2699616.1298 | 1111041.2648 | 2699604.265 | 1111026.8164 | 2699596.8657 | 1111020.053
28 | 2699724.0077 | 1110991.6066 | 2699709.7046 | 1110958.7143
29 | 2699709.7046 | 1110958.7143 | 2699699.5779 | 1110935.4261
30 | 2699645.858 | 1110992.0222 | 2699709.7046 | 1110958.7143
31 | 2699699.5779 | 1110935.4261 | 2699693.2004 | 1110920.7599
32 | 2699645.858 | 1110992.0222 | 2699639.0702 | 1110984.2771
33 | 2699632.7198 | 1110977.0311 | 2699639.0702 | 1110984.2771
34 | 2699693.2004 | 1110920.7599 | 2699689.7151 | 1110912.7447
35 | 2699689.7151 | 1110912.7447 | 2699684.699 | 1110901.2093
36 | 2699632.7198 | 1110977.0311 | 2699622.0591 | 1110964.8668
37 | 2699684.6705 | 1110901.1438 | 2699684.699 | 1110901.2093
38 | 2699609.7372 | 1110951.2593 | 2699614.657 | 1110956.4207 | 2699622.0591 | 1110964.8668
39 | 2699682.8049 | 1110896.8534 | 2699684.6705 | 1110901.1438
40 | 2699603.2103 | 1110944.4118 | 2699609.7372 | 1110951.2593
41 | 2699603.2103 | 1110944.4118 | 2699598.4216 | 1110939.3878 | 2699592.5061 | 1110935.8055
42 | 2699577.9062 | 1110926.9642 | 2699592.5061 | 1110935.8055
43 | 2699519.7695 | 1110896.6478 | 2699526.4996 | 1110901.4279 | 2699542.1146 | 1110905.4311 | 2699565.7928 | 1110919.6286 | 2699577.9062 | 1110926.9642
44 | 2699519.7695 | 1110896.6478 | 2699516.6671 | 1110902.9675 | 2699522.4348 | 1110903.2957 | 2699533.865 | 1110916.0023 | 2699541.2007 | 1110920.6145 | 2699553.2568 | 1110926.2604 | 2699557.7047 | 1110930.247 | 2699558.3735 | 1110935.6391 | 2699557.113 | 1110938.3004
45 | 2699557.113 | 1110938.3004 | 2699550.1993 | 1110952.8976
46 | 2699529.27 | 1110987.3383 | 2699526.0781 | 1110976.5236 | 2699533.2197 | 1110963.2992 | 2699542.1904 | 1110965.2921 | 2699549.2868 | 1110954.8242 | 2699550.1993 | 1110952.8976
47 | 2699484.9879 | 1110979.3068 | 2699489.9086 | 1110981.7891 | 2699495.1923 | 1110982.8764 | 2699512.3918 | 1110983.559 | 2699521.0236 | 1110985.0127 | 2699529.27 | 1110987.3383
48 | 2699484.9879 | 1110979.3068 | 2699481.54 | 1110976.2717
49 | 2699510.6175 | 1111050.6372 | 2699509.8696 | 1111050.5214
50 | 2699510.6175 | 1111050.6372 | 2699520.3579 | 1111052.145
51 | 2699596.8657 | 1111020.053 | 2699594.6411 | 1111018.0195 | 2699587.2263 | 1111013.8094
52 | 2699559.3294 | 1111194.5616 | 2699546.6305 | 1111179.6215 | 2699544.7333 | 1111176.0882 | 2699541.0992 | 1111168.0041
53 | 2699569.5968 | 1111195.2194 | 2699564.6664 | 1111196.6282 | 2699561.7175 | 1111196.4353 | 2699559.3294 | 1111194.5616
54 | 2699535.4822 | 1111158.1507 | 2699535.7424 | 1111158.4073 | 2699539.1342 | 1111163.6329 | 2699541.0992 | 1111168.0041
55 | 2699569.5968 | 1111195.2194 | 2699565.6725 | 1111185.7157 | 2699563.9332 | 1111177.7488 | 2699564.1125 | 1111168.9837
56 | 2699523.4005 | 1111146.2324 | 2699535.4822 | 1111158.1507
57 | 2699564.1125 | 1111168.9837 | 2699564.2687 | 1111161.3491
58 | 2699564.2687 | 1111161.3491 | 2699564.718 | 1111139.3821 | 2699564.8187 | 1111137.6152
59 | 2699564.8187 | 1111137.6152 | 2699565.1372 | 1111132.0303
60 | 2699565.1372 | 1111132.0303 | 2699565.4869 | 1111125.8968
61 | 2699526.0021 | 1111053.0187 | 2699533.2042 | 1111054.1336 | 2699534.6506 | 1111053.5904 | 2699534.9819 | 1111052.6819
62 | 2699520.3579 | 1111052.145 | 2699526.0021 | 1111053.0187
63 | 2699523.9247 | 1111087.4356 | 2699516.0049 | 1111085.4599 | 2699508.8593 | 1111079.6407
64 | 2699523.9247 | 1111087.4356 | 2699528.9684 | 1111089.9532
65 | 2699523.9247 | 1111087.4356 | 2699515.6389 | 1111098.3398 | 2699515.3463 | 1111102.9823 | 2699518.0568 | 1111105.9287 | 2699518.3577 | 1111107.8459
66 | 2699528.9684 | 1111089.9532 | 2699528.9684 | 1111089.9532 | 2699534.2102 | 1111083.702 | 2699538.4203 | 1111079.6863
67 | 2699518.3577 | 1111107.8459 | 2699520.3537 | 1111107.7119 | 2699521.2902 | 1111106.8993
68 | 2699527.9798 | 1111069.1169 | 2699531.2266 | 1111071.3779
69 | 2699541.7158 | 1111076.5429 | 2699537.899 | 1111076.0244 | 2699531.2266 | 1111071.3779
70 | 2699541.7158 | 1111076.5429 | 2699538.4203 | 1111079.6863
71 | 2699524.0315 | 1111104.521 | 2699521.2902 | 1111106.8993
72 | 2699541.7158 | 1111076.5429 | 2699545.2005 | 1111072.7385
73 | 2699524.0315 | 1111104.521 | 2699534.2379 | 1111095.6655 | 2699536.8255 | 1111099.0522
74 | 2699539.9114 | 1111103.091 | 2699541.0771 | 1111104.6167 | 2699551.9433 | 1111097.1947
75 | 2699539.9114 | 1111103.091 | 2699536.8255 | 1111099.0522

## bus_geodata
| x | y | coords
0 | 2699587.8035 | 1111037.664
1 | 2699574.7129 | 1111014.2607
2 | 2699561.5206 | 1111041.8685
3 | 2699548.3323 | 1110998.825
4 | 2699553.5895 | 1111040.0615
5 | 2699554.521 | 1111053.195
6 | 2699548.9496 | 1110995.5887
7 | 2699543.6837 | 1111039.0222
8 | 2699549.9458 | 1111063.3998
9 | 2699577.7049 | 1111069.5293
10 | 2699582.4362 | 1111108.4647
11 | 2699568.2142 | 1111093.5552
12 | 2699616.2452 | 1111113.7121
13 | 2699618.3173 | 1111120.1828
14 | 2699618.7053 | 1111047.0035
15 | 2699543.8387 | 1110993.446
16 | 2699570.0246 | 1111005.2761
17 | 2699539.6842 | 1111039.7865
18 | 2699548.1729 | 1111067.3543
19 | 2699566.1724 | 1111116.5908
20 | 2699559.4358 | 1111093.0067
21 | 2699621.957 | 1111131.6885
22 | 2699618.605 | 1111045.3635
23 | 2699724.0077 | 1110991.6066
24 | 2699709.7046 | 1110958.7143
25 | 2699699.5779 | 1110935.4261
26 | 2699645.858 | 1110992.0222
27 | 2699639.0702 | 1110984.2771
28 | 2699693.2004 | 1110920.7599
29 | 2699689.7151 | 1110912.7447
30 | 2699632.7198 | 1110977.0311
31 | 2699684.699 | 1110901.2093
32 | 2699622.0591 | 1110964.8668
33 | 2699684.6705 | 1110901.1438
34 | 2699609.7372 | 1110951.2593
35 | 2699682.8049 | 1110896.8534
36 | 2699603.2103 | 1110944.4118
37 | 2699592.5061 | 1110935.8055
38 | 2699577.9062 | 1110926.9642
39 | 2699519.7695 | 1110896.6478
40 | 2699557.113 | 1110938.3004
41 | 2699550.1993 | 1110952.8976
42 | 2699529.27 | 1110987.3383
43 | 2699484.9879 | 1110979.3068
44 | 2699481.54 | 1110976.2717
45 | 2699509.8696 | 1111050.5214
46 | 2699510.6175 | 1111050.6372
47 | 2699596.8657 | 1111020.053
48 | 2699587.2263 | 1111013.8094
49 | 2699624.6363 | 1111142.57
50 | 2699559.3294 | 1111194.5616
51 | 2699541.0992 | 1111168.0041
52 | 2699569.5968 | 1111195.2194
53 | 2699535.4822 | 1111158.1507
54 | 2699564.1125 | 1111168.9837
55 | 2699523.4005 | 1111146.2324
56 | 2699564.2687 | 1111161.3491
57 | 2699564.8187 | 1111137.6152
58 | 2699565.1372 | 1111132.0303
59 | 2699565.4869 | 1111125.8968
60 | 2699534.9819 | 1111052.6819
61 | 2699526.0021 | 1111053.0187
62 | 2699520.3579 | 1111052.145
63 | 2699508.8593 | 1111079.6407
64 | 2699523.9247 | 1111087.4356
65 | 2699528.9684 | 1111089.9532
66 | 2699518.3577 | 1111107.8459
67 | 2699527.9798 | 1111069.1169
68 | 2699531.2266 | 1111071.3779
69 | 2699538.4203 | 1111079.6863
70 | 2699521.2902 | 1111106.8993
71 | 2699541.7158 | 1111076.5429
72 | 2699524.0315 | 1111104.521
73 | 2699545.2005 | 1111072.7385
74 | 2699551.9432 | 1111097.1947
75 | 2699539.9114 | 1111103.091
76 | 2699536.8255 | 1111099.0522
77 | 2699583.1272 | 1111062.1693

## line_std_types
| c_nf_per_km | r_ohm_per_km | x_ohm_per_km | max_i_ka | type | q_mm2 | alpha | voltage_rating
NAYY 4x50 SE | 210 | 0.642 | 0.083 | 0.142 | cs | 50 | 0.00403 | LV
NAYY 4x120 SE | 264 | 0.225 | 0.08 | 0.242 | cs | 120 | 0.00403 | LV
NAYY 4x150 SE | 261 | 0.208 | 0.08 | 0.27 | cs | 150 | 0.00403 | LV
NA2XS2Y 1x95 RM/25 12/20 kV | 216 | 0.313 | 0.132 | 0.252 | cs | 95 | 0.00403 | MV
NA2XS2Y 1x185 RM/25 12/20 kV | 273 | 0.161 | 0.117 | 0.362 | cs | 185 | 0.00403 | MV
NA2XS2Y 1x240 RM/25 12/20 kV | 304 | 0.122 | 0.112 | 0.421 | cs | 240 | 0.00403 | MV
NA2XS2Y 1x95 RM/25 6/10 kV | 315 | 0.313 | 0.123 | 0.249 | cs | 95 | 0.00403 | MV
NA2XS2Y 1x185 RM/25 6/10 kV | 406 | 0.161 | 0.11 | 0.358 | cs | 185 | 0.00403 | MV
NA2XS2Y 1x240 RM/25 6/10 kV | 456 | 0.122 | 0.105 | 0.416 | cs | 240 | 0.00403 | MV
NA2XS2Y 1x150 RM/25 12/20 kV | 250 | 0.206 | 0.116 | 0.319 | cs | 150 | 0.00403 | MV
NA2XS2Y 1x120 RM/25 12/20 kV | 230 | 0.253 | 0.119 | 0.283 | cs | 120 | 0.00403 | MV
NA2XS2Y 1x70 RM/25 12/20 kV | 190 | 0.443 | 0.132 | 0.22 | cs | 70 | 0.00403 | MV
NA2XS2Y 1x150 RM/25 6/10 kV | 360 | 0.206 | 0.11 | 0.315 | cs | 150 | 0.00403 | MV
NA2XS2Y 1x120 RM/25 6/10 kV | 340 | 0.253 | 0.113 | 0.28 | cs | 120 | 0.00403 | MV
NA2XS2Y 1x70 RM/25 6/10 kV | 280 | 0.443 | 0.123 | 0.217 | cs | 70 | 0.00403 | MV
N2XS(FL)2Y 1x120 RM/35 64/110 kV | 112 | 0.153 | 0.166 | 0.366 | cs | 120 | 0.00393 | HV
N2XS(FL)2Y 1x185 RM/35 64/110 kV | 125 | 0.099 | 0.156 | 0.457 | cs | 185 | 0.00393 | HV
N2XS(FL)2Y 1x240 RM/35 64/110 kV | 135 | 0.075 | 0.149 | 0.526 | cs | 240 | 0.00393 | HV
N2XS(FL)2Y 1x300 RM/35 64/110 kV | 144 | 0.06 | 0.144 | 0.588 | cs | 300 | 0.00393 | HV
15-AL1/3-ST1A 0.4 | 11 | 1.8769 | 0.35 | 0.105 | ol | 16 | 0.00403 | LV
24-AL1/4-ST1A 0.4 | 11.25 | 1.2012 | 0.335 | 0.14 | ol | 24 | 0.00403 | LV
48-AL1/8-ST1A 0.4 | 12.2 | 0.5939 | 0.3 | 0.21 | ol | 48 | 0.00403 | LV
94-AL1/15-ST1A 0.4 | 13.2 | 0.306 | 0.29 | 0.35 | ol | 94 | 0.00403 | LV
34-AL1/6-ST1A 10.0 | 9.7 | 0.8342 | 0.36 | 0.17 | ol | 34 | 0.00403 | MV
48-AL1/8-ST1A 10.0 | 10.1 | 0.5939 | 0.35 | 0.21 | ol | 48 | 0.00403 | MV
70-AL1/11-ST1A 10.0 | 10.4 | 0.4132 | 0.339 | 0.29 | ol | 70 | 0.00403 | MV
94-AL1/15-ST1A 10.0 | 10.75 | 0.306 | 0.33 | 0.35 | ol | 94 | 0.00403 | MV
122-AL1/20-ST1A 10.0 | 11.1 | 0.2376 | 0.323 | 0.41 | ol | 122 | 0.00403 | MV
149-AL1/24-ST1A 10.0 | 11.25 | 0.194 | 0.315 | 0.47 | ol | 149 | 0.00403 | MV
34-AL1/6-ST1A 20.0 | 9.15 | 0.8342 | 0.382 | 0.17 | ol | 34 | 0.00403 | MV
48-AL1/8-ST1A 20.0 | 9.5 | 0.5939 | 0.372 | 0.21 | ol | 48 | 0.00403 | MV
70-AL1/11-ST1A 20.0 | 9.7 | 0.4132 | 0.36 | 0.29 | ol | 70 | 0.00403 | MV
94-AL1/15-ST1A 20.0 | 10 | 0.306 | 0.35 | 0.35 | ol | 94 | 0.00403 | MV
122-AL1/20-ST1A 20.0 | 10.3 | 0.2376 | 0.344 | 0.41 | ol | 122 | 0.00403 | MV
149-AL1/24-ST1A 20.0 | 10.5 | 0.194 | 0.337 | 0.47 | ol | 149 | 0.00403 | MV
184-AL1/30-ST1A 20.0 | 10.75 | 0.1571 | 0.33 | 0.535 | ol | 184 | 0.00403 | MV
243-AL1/39-ST1A 20.0 | 11 | 0.1188 | 0.32 | 0.645 | ol | 243 | 0.00403 | MV
48-AL1/8-ST1A 110.0 | 8 | 0.5939 | 0.46 | 0.21 | ol | 48 | 0.00403 | HV
70-AL1/11-ST1A 110.0 | 8.4 | 0.4132 | 0.45 | 0.29 | ol | 70 | 0.00403 | HV
94-AL1/15-ST1A 110.0 | 8.65 | 0.306 | 0.44 | 0.35 | ol | 94 | 0.00403 | HV
122-AL1/20-ST1A 110.0 | 8.5 | 0.2376 | 0.43 | 0.41 | ol | 122 | 0.00403 | HV
149-AL1/24-ST1A 110.0 | 8.75 | 0.194 | 0.41 | 0.47 | ol | 149 | 0.00403 | HV
184-AL1/30-ST1A 110.0 | 8.8 | 0.1571 | 0.4 | 0.535 | ol | 184 | 0.00403 | HV
243-AL1/39-ST1A 110.0 | 9 | 0.1188 | 0.39 | 0.645 | ol | 243 | 0.00403 | HV
305-AL1/39-ST1A 110.0 | 9.2 | 0.0949 | 0.38 | 0.74 | ol | 305 | 0.00403 | HV
490-AL1/64-ST1A 110.0 | 9.75 | 0.059 | 0.37 | 0.96 | ol | 490 | 0.00403 | HV
679-AL1/86-ST1A 110.0 | 9.95 | 0.042 | 0.36 | 1.15 | ol | 679 | 0.00403 | HV
490-AL1/64-ST1A 220.0 | 10 | 0.059 | 0.285 | 0.96 | ol | 490 | 0.00403 | HV
679-AL1/86-ST1A 220.0 | 11.7 | 0.042 | 0.275 | 1.15 | ol | 679 | 0.00403 | HV
490-AL1/64-ST1A 380.0 | 11 | 0.059 | 0.253 | 0.96 | ol | 490 | 0.00403 | HV
679-AL1/86-ST1A 380.0 | 14.6 | 0.042 | 0.25 | 1.15 | ol | 679 | 0.00403 | HV

## trafo_std_types
| i0_percent | pfe_kw | vkr_percent | sn_mva | vn_lv_kv | vn_hv_kv | vk_percent | shift_degree | vector_group | tap_side | tap_neutral | tap_min | tap_max | tap_step_degree | tap_step_percent | tap_phase_shifter
160 MVA 380/110 kV | 0.06 | 60 | 0.25 | 160 | 110 | 380 | 12.2 | 0 | Yy0 | hv | 0 | -9 | 9 | 0 | 1.5 | FALSE
100 MVA 220/110 kV | 0.06 | 55 | 0.26 | 100 | 110 | 220 | 12 | 0 | Yy0 | hv | 0 | -9 | 9 | 0 | 1.5 | FALSE
63 MVA 110/20 kV | 0.04 | 22 | 0.32 | 63 | 20 | 110 | 18 | 150 | YNd5 | hv | 0 | -9 | 9 | 0 | 1.5 | FALSE
40 MVA 110/20 kV | 0.05 | 18 | 0.34 | 40 | 20 | 110 | 16.2 | 150 | YNd5 | hv | 0 | -9 | 9 | 0 | 1.5 | FALSE
25 MVA 110/20 kV | 0.07 | 14 | 0.41 | 25 | 20 | 110 | 12 | 150 | YNd5 | hv | 0 | -9 | 9 | 0 | 1.5 | FALSE
63 MVA 110/10 kV | 0.04 | 22 | 0.32 | 63 | 10 | 110 | 18 | 150 | YNd5 | hv | 0 | -9 | 9 | 0 | 1.5 | FALSE
40 MVA 110/10 kV | 0.05 | 18 | 0.34 | 40 | 10 | 110 | 16.2 | 150 | YNd5 | hv | 0 | -9 | 9 | 0 | 1.5 | FALSE
25 MVA 110/10 kV | 0.07 | 14 | 0.41 | 25 | 10 | 110 | 12 | 150 | YNd5 | hv | 0 | -9 | 9 | 0 | 1.5 | FALSE
0.25 MVA 20/0.4 kV | 0.32 | 0.8 | 1.44 | 0.25 | 0.4 | 20 | 6 | 150 | Yzn5 | hv | 0 | -2 | 2 | 0 | 2.5 | FALSE
0.4 MVA 20/0.4 kV | 0.3375 | 1.35 | 1.425 | 0.4 | 0.4 | 20 | 6 | 150 | Dyn5 | hv | 0 | -2 | 2 | 0 | 2.5 | FALSE
0.63 MVA 20/0.4 kV | 0.2619 | 1.65 | 1.206 | 0.63 | 0.4 | 20 | 6 | 150 | Dyn5 | hv | 0 | -2 | 2 | 0 | 2.5 | FALSE
0.25 MVA 10/0.4 kV | 0.24 | 0.6 | 1.2 | 0.25 | 0.4 | 10 | 4 | 150 | Dyn5 | hv | 0 | -2 | 2 | 0 | 2.5 | FALSE
0.4 MVA 10/0.4 kV | 0.2375 | 0.95 | 1.325 | 0.4 | 0.4 | 10 | 4 | 150 | Dyn5 | hv | 0 | -2 | 2 | 0 | 2.5 | FALSE
0.63 MVA 10/0.4 kV | 0.1873 | 1.18 | 1.0794 | 0.63 | 0.4 | 10 | 4 | 150 | Dyn5 | hv | 0 | -2 | 2 | 0 | 2.5 | FALSE

## trafo3w_std_types
| sn_hv_mva | sn_mv_mva | sn_lv_mva | vn_hv_kv | vn_mv_kv | vn_lv_kv | vk_hv_percent | vk_mv_percent | vk_lv_percent | vkr_hv_percent | vkr_mv_percent | vkr_lv_percent | pfe_kw | i0_percent | shift_mv_degree | shift_lv_degree | vector_group | tap_side | tap_neutral | tap_min | tap_max | tap_step_percent
63/25/38 MVA 110/20/10 kV | 63 | 25 | 38 | 110 | 20 | 10 | 10.4 | 10.4 | 10.4 | 0.28 | 0.32 | 0.35 | 35 | 0.89 | 0 | 0 | YN0yn0yn0 | hv | 0 | -10 | 10 | 1.2
63/25/38 MVA 110/10/10 kV | 63 | 25 | 38 | 110 | 10 | 10 | 10.4 | 10.4 | 10.4 | 0.28 | 0.32 | 0.35 | 35 | 0.89 | 0 | 0 | YN0yn0yn0 | hv | 0 | -10 | 10 | 1.2

## fuse_std_types
| fuse_type | i_rated_a | t_avg | t_min | t_total | x_avg | x_min | x_total
HV 100A | HV 100A | 100 | 0 | [10.0, 3.64, 0.854, 0.281, 0.1, 0.0531, 0.022, 0.01] | [10.0, 4.267, 1.21, 0.403, 0.1, 0.058, 0.022, 0.01] | 0 | [300.0, 350.0, 450.0, 550.0, 700.0, 850.0, 1200.0, 1752.0] | [600.0, 700.0, 900.0, 1150.0, 1665.0, 2000.0, 3000.0, 4313.0]
HV 10A | HV 10A | 10 | 0 | [10.0, 1675.0, 0.344, 0.156, 0.1, 0.0417, 0.0171, 0.01] | [10.0, 1.3, 0.3, 0.155, 0.1, 0.0555, 0.023, 0.01] | 0 | [30.0, 32.0, 35.0, 37.0, 39.0, 50.0, 70.0, 88.0] | [60.0, 70.0, 80.0, 87.0, 94.0, 110.0, 150.0, 216.0]
HV 125A | HV 125A | 125 | 0 | [10.0, 1.82, 0.344, 0.1, 0.0467, 0.0269, 0.01] | [10.0, 2.478, 0.426, 0.1, 0.0427, 0.0211, 0.01] | 0 | [375.0, 500.0, 700.0, 925.0, 1200.0, 1500.0, 2341.0] | [750.0, 1000.0, 1500.0, 2200.0, 3000.0, 4000.0, 5765.0]
HV 160A | HV 160A | 160 | 0 | [10.0, 4.15, 1.03, 0.198, 0.1, 0.051, 0.0172, 0.01] | [10.0, 2.3, 0.734, 0.274, 0.1, 0.046, 0.0177, 0.01] | 0 | [480.0, 550.0, 700.0, 1000.0, 1260.0, 1600.0, 2500.0, 3227.0] | [960.0, 1300.0, 1700.0, 2200.0, 2996.0, 4000.0, 6000.0, 7946.0]
HV 16A | HV 16A | 16 | 0 | [10.0, 0.352, 0.164, 0.1, 0.0649, 0.0342, 0.01] | [10.0, 2.34, 0.722, 0.181, 0.1, 0.055, 0.0296, 0.01] | 0 | [48.0, 60.0, 65.0, 71.0, 80.0, 100.0, 162.0] | [96.0, 110.0, 125.0, 150.0, 168.0, 200.0, 250.0, 398.0]
HV 200A | HV 200A | 200 | 0 | [10.0, 4.267, 1.21, 0.403, 0.1, 0.058, 0.022, 0.01] | [10.0, 3.73, 1.654, 0.328, 0.1, 0.0531, 0.019, 0.01] | 0 | [600.0, 700.0, 900.0, 1150.0, 1665.0, 2000.0, 3000.0, 4313.0] | [1200.0, 1500.0, 1800.0, 2700.0, 3960.0, 5000.0, 7500.0, 10620.0]
HV 20A | HV 20A | 20 | 0 | [10.0, 1.3, 0.3, 0.155, 0.1, 0.0555, 0.023, 0.01] | [10.0, 1.3, 0.161, 0.1, 0.0611, 0.0399, 0.0141, 0.01] | 0 | [60.0, 70.0, 80.0, 87.0, 94.0, 110.0, 150.0, 216.0] | [120.0, 150.0, 200.0, 223.0, 260.0, 300.0, 450.0, 532.0]
HV 25A | HV 25A | 25 | 0 | [10.0, 2.512, 0.833, 0.299, 0.1, 0.0372, 0.0223, 0.01] | [10.0, 3.125, 0.597, 0.198, 0.1, 0.0378, 0.022, 0.01] | 0 | [75.0, 82.0, 90.0, 100.0, 124.0, 170.0, 200.0, 289.0] | [150.0, 170.0, 210.0, 250.0, 294.0, 400.0, 500.0, 711.0]
HV 31.5A | HV 31.5A | 31.5 | 0 | [10.0, 2.34, 0.722, 0.181, 0.1, 0.055, 0.0296, 0.01] | [10.0, 2.84, 0.368, 0.164, 0.1, 0.0621, 0.0378, 0.0195, 0.01] | 0 | [95.0, 110.0, 125.0, 150.0, 165.0, 200.0, 250.0, 390.0] | [189.0, 220.0, 300.0, 350.0, 393.0, 450.0, 530.0, 700.0, 960.0]
HV 40A | HV 40A | 40 | 0 | [10.0, 1.3, 0.161, 0.1, 0.0611, 0.0399, 0.0141, 0.01] | [10.0, 2.05, 0.369, 0.198, 0.1, 0.051, 0.0298, 0.01] | 0 | [120.0, 150.0, 200.0, 223.0, 260.0, 300.0, 450.0, 532.0] | [240.0, 300.0, 400.0, 450.0, 530.0, 650.0, 800.0, 1311.0]
HV 50A | HV 50A | 50 | 0 | [10.0, 3.215, 0.597, 0.198, 0.1, 0.0378, 0.022, 0.01] | [10.0, 3.64, 0.854, 0.281, 0.1, 0.0531, 0.022, 0.01] | 0 | [150.0, 170.0, 210.0, 250.0, 294.0, 400.0, 500.0, 711.0] | [300.0, 350.0, 450.0, 550.0, 700.0, 850.0, 1200.0, 1752.0]
HV 6.3A | HV 6.3A | 6.3 | 0 | [10.0, 1.39, 0.344, 0.168, 0.1, 0.056, 0.0263, 0.01] | [10.0, 1.711, 0.516, 0.198, 0.1, 0.0634, 0.0303, 0.01] | 0 | [19.0, 19.5, 20.4, 20.8, 22.0, 25.0, 32.0, 48.0] | [38.0, 40.0, 43.0, 48.0, 53.0, 60.0, 75.0, 118.0]
HV 63A | HV 63A | 63 | 0 | [10.0, 2.84, 0.368, 0.164, 0.1, 0.0621, 0.0378, 0.0195, 0.01] | [10.0, 1.82, 0.344, 0.1, 0.0467, 0.0269, 0.01] | 0 | [189.0, 220.0, 300.0, 350.0, 393.0, 450.0, 530.0, 700.0, 961.0] | [378.0, 500.0, 700.0, 934.0, 1200.0, 1500.0, 2366.0]
HV 80A | HV 80A | 80 | 0 | [10.0, 2.05, 0.369, 0.198, 0.1, 0.051, 0.0298, 0.01] | [10.0, 4.15, 1.03, 0.198, 0.1, 0.051, 0.0172, 0.01] | 0 | [240.0, 300.0, 400.0, 450.0, 530.0, 650.0, 800.0, 1311.0] | [480.0, 550.0, 700.0, 1000.0, 1260.0, 1600.0, 2500.0, 3227.0]
Siemens NH-1-100 | Siemens NH-1-100 | 100 | [5400.0, 2000.0, 400.0, 20.0, 1.0, 0.2, 0.012, 0.004] | 0 | 0 | [150.0, 190.0, 250.0, 430.0, 900.0, 1250.0, 2700.0, 3600.0] | 0 | 0
Siemens NH-1-125 | Siemens NH-1-125 | 125 | [4800.0, 120.0, 7.0, 0.1, 0.004] | 0 | 0 | [180.0, 400.0, 740.0, 2000.0, 4250.0] | 0 | 0
Siemens NH-1-16 | Siemens NH-1-16 | 16 | [4000.0, 400.0, 2.0, 0.1, 0.04, 0.01] | 0 | 0 | [26.0, 35.0, 75.0, 150.0, 200.0, 300.0] | 0 | 0
Siemens NH-1-160 | Siemens NH-1-160 | 160 | [4800.0, 120.0, 7.0, 0.1, 0.004] | 0 | 0 | [210.0, 500.0, 900.0, 2300.0, 5000.0] | 0 | 0
Siemens NH-1-25 | Siemens NH-1-25 | 25 | [4000.0, 1000.0, 10.0, 0.2, 0.02, 0.01] | 0 | 0 | [40.0, 50.0, 100.0, 210.0, 400.0, 500.0] | 0 | 0
Siemens NH-1-50 | Siemens NH-1-50 | 50 | [4000.0, 40.0, 4.0, 1.0, 0.02, 0.01] | 0 | 0 | [86.0, 200.0, 300.0, 400.0, 1000.0, 1280.0] | 0 | 0
Siemens NH-1-63 | Siemens NH-1-63 | 63 | [4000.0, 100.0, 10.0, 2.0, 0.04, 0.01] | 0 | 0 | [100.0, 200.0, 300.0, 400.0, 1000.0, 1500.0] | 0 | 0
Siemens NH-1-80 | Siemens NH-1-80 | 80 | [4800.0, 120.0, 7.0, 0.1, 0.01] | 0 | 0 | [150.58, 250.0, 450.0, 1150.0, 2470.0] | 0 | 0
Siemens NH-2-1000 | Siemens NH-2-1000 | 1000 | [4800.0, 120.0, 7.0, 0.1, 0.004] | 0 | 0 | [1900.0, 3500.0, 8400.0, 24000.0, 52000.0] | 0 | 0
Siemens NH-2-200 | Siemens NH-2-200 | 200 | [4800.0, 120.0, 7.0, 0.1, 0.004] | 0 | 0 | [280.0, 650.0, 1200.0, 3000.0, 7000.0] | 0 | 0
Siemens NH-2-224 | Siemens NH-2-224 | 224 | [4800.0, 120.0, 7.0, 0.2, 0.04, 0.004] | 0 | 0 | [400.0, 750.0, 1453.0, 3025.0, 4315.0, 7600.0] | 0 | 0
Siemens NH-2-250 | Siemens NH-2-250 | 250 | [4800.0, 120.0, 7.0, 0.1, 0.004] | 0 | 0 | [450.0, 800.0, 1650.0, 4000.0, 8500.0] | 0 | 0
Siemens NH-2-315 | Siemens NH-2-315 | 315 | [4800.0, 120.0, 7.0, 0.1, 0.004] | 0 | 0 | [550.0, 920.0, 1900.0, 5000.0, 11000.0] | 0 | 0
Siemens NH-2-355 | Siemens NH-2-355 | 355 | [4800.0, 120.0, 6.0, 0.1, 0.004] | 0 | 0 | [650.0, 1116.27, 2350.0, 5840.0, 12790.0] | 0 | 0
Siemens NH-2-400 | Siemens NH-2-400 | 400 | [4800.0, 120.0, 7.0, 0.1, 0.004] | 0 | 0 | [720.0, 1350.0, 2800.0, 6500.0, 15000.0] | 0 | 0
Siemens NH-2-425 | Siemens NH-2-425 | 425 | [4800.0, 120.0, 7.0, 0.1, 0.004] | 0 | 0 | [850.0, 1500.0, 3050.0, 7500.0, 16500.0] | 0 | 0
Siemens NH-2-630 | Siemens NH-2-630 | 630 | [4800.0, 120.0, 7.0, 0.1, 0.004] | 0 | 0 | [1200.0, 2000.0, 4800.0, 12000.0, 26000.0] | 0 | 0

## dtypes
| element | column | dtype
0 | bus | name | object
1 | bus | vn_kv | float64
2 | bus | type | object
3 | bus | zone | object
4 | bus | in_service | bool
5 | load | name | object
6 | load | bus | uint32
7 | load | p_mw | float64
8 | load | q_mvar | float64
9 | load | const_z_percent | float64
10 | load | const_i_percent | float64
11 | load | sn_mva | float64
12 | load | scaling | float64
13 | load | in_service | bool
14 | load | type | object
15 | ext_grid | name | object
16 | ext_grid | bus | uint32
17 | ext_grid | vm_pu | float64
18 | ext_grid | va_degree | float64
19 | ext_grid | slack_weight | float64
20 | ext_grid | in_service | bool
21 | line | name | object
22 | line | std_type | object
23 | line | from_bus | uint32
24 | line | to_bus | uint32
25 | line | length_km | float64
26 | line | r_ohm_per_km | float64
27 | line | x_ohm_per_km | float64
28 | line | c_nf_per_km | float64
29 | line | g_us_per_km | float64
30 | line | max_i_ka | float64
31 | line | df | float64
32 | line | parallel | uint32
33 | line | type | object
34 | line | in_service | bool
35 | trafo | name | object
36 | trafo | std_type | object
37 | trafo | hv_bus | uint32
38 | trafo | lv_bus | uint32
39 | trafo | sn_mva | float64
40 | trafo | vn_hv_kv | float64
41 | trafo | vn_lv_kv | float64
42 | trafo | vk_percent | float64
43 | trafo | vkr_percent | float64
44 | trafo | pfe_kw | float64
45 | trafo | i0_percent | float64
46 | trafo | shift_degree | float64
47 | trafo | tap_side | object
48 | trafo | tap_neutral | int32
49 | trafo | tap_min | int32
50 | trafo | tap_max | int32
51 | trafo | tap_step_percent | float64
52 | trafo | tap_step_degree | float64
53 | trafo | tap_pos | int32
54 | trafo | tap_phase_shifter | bool
55 | trafo | parallel | uint32
56 | trafo | df | float64
57 | trafo | in_service | bool
58 | line_geodata | coords | object
59 | bus_geodata | x | float64
60 | bus_geodata | y | float64
61 | bus_geodata | coords | object

## parameters
| version | format_version | converged | OPF_converged | name | f_hz | sn_mva
0 | 2.14.6 | 2.14.0 | FALSE | FALSE |  | 50 | 1