## bus
| name | vn_kv | type | zone | in_service
0 | bus_LV_5125-6_0_4_node_0 | 0.4 | n |  | TRUE
1 | bus_LV_5125-6_0_4_node_1 | 0.4 | n |  | TRUE
2 | bus_LV_5125-6_0_4_node_3 | 0.4 | n |  | TRUE
3 | bus_LV_5125-6_0_4_node_5 | 0.4 | n |  | TRUE
4 | bus_LV_5125-6_0_4_node_6 | 0.4 | n |  | TRUE
5 | bus_LV_5125-6_0_4_node_85 | 0.4 | n |  | TRUE
6 | bus_LV_5125-6_0_4_node_84 | 0.4 | n |  | TRUE
7 | bus_LV_5125-6_0_4_node_7 | 0.4 | n |  | TRUE
8 | bus_LV_5125-6_0_4_node_13 | 0.4 | n |  | TRUE
9 | bus_LV_5125-6_0_4_node_11 | 0.4 | n |  | TRUE
10 | bus_LV_5125-6_0_4_node_98 | 0.4 | n |  | TRUE
11 | bus_LV_5125-6_0_4_node_97 | 0.4 | n |  | TRUE
12 | bus_LV_5125-6_0_4_node_9 | 0.4 | n |  | TRUE
13 | bus_LV_5125-6_0_4_node_8 | 0.4 | n |  | TRUE
14 | bus_LV_5125-6_0_4_node_10 | 0.4 | n |  | TRUE
15 | bus_LV_5125-6_0_4_node_12 | 0.4 | n |  | TRUE
16 | bus_LV_5125-6_0_4_node_89 | 0.4 | n |  | TRUE
17 | bus_LV_5125-6_0_4_node_96 | 0.4 | n |  | TRUE
18 | bus_LV_5125-6_0_4_node_14 | 0.4 | n |  | TRUE
19 | bus_LV_5125-6_0_4_node_15 | 0.4 | n |  | TRUE
20 | bus_LV_5125-6_0_4_node_16 | 0.4 | n |  | TRUE
21 | bus_LV_5125-6_0_4_node_17 | 0.4 | n |  | TRUE
22 | bus_LV_5125-6_0_4_node_18 | 0.4 | n |  | TRUE
23 | bus_LV_5125-6_0_4_node_19 | 0.4 | n |  | TRUE
24 | bus_LV_5125-6_0_4_node_67 | 0.4 | n |  | TRUE
25 | bus_LV_5125-6_0_4_node_43 | 0.4 | n |  | TRUE
26 | bus_LV_5125-6_0_4_node_24 | 0.4 | n |  | TRUE
27 | bus_LV_5125-6_0_4_node_68 | 0.4 | n |  | TRUE
28 | bus_LV_5125-6_0_4_node_37 | 0.4 | n |  | TRUE
29 | bus_LV_5125-6_0_4_node_20 | 0.4 | n |  | TRUE
30 | bus_LV_5125-6_0_4_node_21 | 0.4 | n |  | TRUE
31 | bus_LV_5125-6_0_4_node_22 | 0.4 | n |  | TRUE
32 | bus_LV_5125-6_0_4_node_23 | 0.4 | n |  | TRUE
33 | bus_LV_5125-6_0_4_node_28 | 0.4 | n |  | TRUE
34 | bus_LV_5125-6_0_4_node_35 | 0.4 | n |  | TRUE
35 | bus_LV_5125-6_0_4_node_29 | 0.4 | n |  | TRUE
36 | bus_LV_5125-6_0_4_node_36 | 0.4 | n |  | TRUE
37 | bus_LV_5125-6_0_4_node_25 | 0.4 | n |  | TRUE
38 | bus_LV_5125-6_0_4_node_26 | 0.4 | n |  | TRUE
39 | bus_LV_5125-6_0_4_node_27 | 0.4 | n |  | TRUE
40 | bus_LV_5125-6_0_4_node_33 | 0.4 | n |  | TRUE
41 | bus_LV_5125-6_0_4_node_34 | 0.4 | n |  | TRUE
42 | bus_LV_5125-6_0_4_node_45 | 0.4 | n |  | TRUE
43 | bus_LV_5125-6_0_4_node_49 | 0.4 | n |  | TRUE
44 | bus_LV_5125-6_0_4_node_31 | 0.4 | n |  | TRUE
45 | bus_LV_5125-6_0_4_node_30 | 0.4 | n |  | TRUE
46 | bus_LV_5125-6_0_4_node_44 | 0.4 | n |  | TRUE
47 | bus_LV_5125-6_0_4_node_32 | 0.4 | n |  | TRUE
48 | bus_LV_5125-6_0_4_node_41 | 0.4 | n |  | TRUE
49 | bus_LV_5125-6_0_4_node_46 | 0.4 | n |  | TRUE
50 | bus_LV_5125-6_0_4_node_50 | 0.4 | n |  | TRUE
51 | bus_LV_5125-6_0_4_node_38 | 0.4 | n |  | TRUE
52 | bus_LV_5125-6_0_4_node_39 | 0.4 | n |  | TRUE
53 | bus_LV_5125-6_0_4_node_40 | 0.4 | n |  | TRUE
54 | bus_LV_5125-6_0_4_node_42 | 0.4 | n |  | TRUE
55 | bus_LV_5125-6_0_4_node_51 | 0.4 | n |  | TRUE
56 | bus_LV_5125-6_0_4_node_53 | 0.4 | n |  | TRUE
57 | bus_LV_5125-6_0_4_node_54 | 0.4 | n |  | TRUE
58 | bus_LV_5125-6_0_4_node_47 | 0.4 | n |  | TRUE
59 | bus_LV_5125-6_0_4_node_48 | 0.4 | n |  | TRUE
60 | bus_LV_5125-6_0_4_node_52 | 0.4 | n |  | TRUE
61 | bus_LV_5125-6_0_4_node_86 | 0.4 | n |  | TRUE
62 | bus_LV_5125-6_0_4_node_87 | 0.4 | n |  | TRUE
63 | bus_LV_5125-6_0_4_node_55 | 0.4 | n |  | TRUE
64 | bus_LV_5125-6_0_4_node_63 | 0.4 | n |  | TRUE
65 | bus_LV_5125-6_0_4_node_60 | 0.4 | n |  | TRUE
66 | bus_LV_5125-6_0_4_node_56 | 0.4 | n |  | TRUE
67 | bus_LV_5125-6_0_4_node_64 | 0.4 | n |  | TRUE
68 | bus_LV_5125-6_0_4_node_61 | 0.4 | n |  | TRUE
69 | bus_LV_5125-6_0_4_node_57 | 0.4 | n |  | TRUE
70 | bus_LV_5125-6_0_4_node_58 | 0.4 | n |  | TRUE
71 | bus_LV_5125-6_0_4_node_59 | 0.4 | n |  | TRUE
72 | bus_LV_5125-6_0_4_node_92 | 0.4 | n |  | TRUE
73 | bus_LV_5125-6_0_4_node_93 | 0.4 | n |  | TRUE
74 | bus_LV_5125-6_0_4_node_62 | 0.4 | n |  | TRUE
75 | bus_LV_5125-6_0_4_node_76 | 0.4 | n |  | TRUE
76 | bus_LV_5125-6_0_4_node_77 | 0.4 | n |  | TRUE
77 | bus_LV_5125-6_0_4_node_65 | 0.4 | n |  | TRUE
78 | bus_LV_5125-6_0_4_node_66 | 0.4 | n |  | TRUE
79 | bus_LV_5125-6_0_4_node_72 | 0.4 | n |  | TRUE
80 | bus_LV_5125-6_0_4_node_75 | 0.4 | n |  | TRUE
81 | bus_LV_5125-6_0_4_node_73 | 0.4 | n |  | TRUE
82 | bus_LV_5125-6_0_4_node_71 | 0.4 | n |  | TRUE
83 | bus_LV_5125-6_0_4_node_74 | 0.4 | n |  | TRUE
84 | bus_LV_5125-6_0_4_node_79 | 0.4 | n |  | TRUE
85 | bus_LV_5125-6_0_4_node_78 | 0.4 | n |  | TRUE
86 | bus_LV_5125-6_0_4_node_80 | 0.4 | n |  | TRUE
87 | bus_LV_5125-6_0_4_node_81 | 0.4 | n |  | TRUE
88 | bus_LV_5125-6_0_4_node_82 | 0.4 | n |  | TRUE
89 | bus_LV_5125-6_0_4_node_83 | 0.4 | n |  | TRUE
90 | bus_LV_5125-6_0_4_node_88 | 0.4 | n |  | TRUE
91 | bus_LV_5125-6_0_4_node_90 | 0.4 | n |  | TRUE
92 | bus_LV_5125-6_0_4_node_91 | 0.4 | n |  | TRUE
93 | bus_LV_5125-6_0_4_node_94 | 0.4 | n |  | TRUE
94 | bus_LV_5125-6_0_4_node_95 | 0.4 | n |  | TRUE
95 | bus_MV_65_0_node_14 | 20 | n |  | TRUE

## load
| name | bus | p_mw | q_mvar | const_z_percent | const_i_percent | sn_mva | scaling | in_service | type
0 | LV_5125-6_0_4_load_0 | 0 | 0.0024251 | 0.00060778 | 0 | 0 |  | 1 | TRUE | wye
1 | LV_5125-6_0_4_load_1 | 1 | 0.0023912 | 0.00059928 | 0 | 0 |  | 1 | TRUE | wye
2 | LV_5125-6_0_4_load_3 | 2 | 0.0033065 | 0.00082868 | 0 | 0 |  | 1 | TRUE | wye
3 | LV_5125-6_0_4_load_5 | 3 | 0.0015668 | 0.00039267 | 0 | 0 |  | 1 | TRUE | wye
4 | LV_5125-6_0_4_load_6 | 4 | 0.0050097 | 0.0012556 | 0 | 0 |  | 1 | TRUE | wye
5 | LV_5125-6_0_4_load_85 | 5 | 0.010326 | 0.002588 | 0 | 0 |  | 1 | TRUE | wye
6 | LV_5125-6_0_4_load_84 | 6 | 0.0036917 | 0.00092523 | 0 | 0 |  | 1 | TRUE | wye
7 | LV_5125-6_0_4_load_11 | 9 | 0.0026972 | 0.00067598 | 0 | 0 |  | 1 | TRUE | wye
8 | LV_5125-6_0_4_load_98 | 10 | 0.004663 | 0.0011686 | 0 | 0 |  | 1 | TRUE | wye
9 | LV_5125-6_0_4_load_97 | 11 | 0.0057967 | 0.0014528 | 0 | 0 |  | 1 | TRUE | wye
10 | LV_5125-6_0_4_load_9 | 12 | 0.0050914 | 0.001276 | 0 | 0 |  | 1 | TRUE | wye
11 | LV_5125-6_0_4_load_8 | 13 | 0.0059328 | 0.0014869 | 0 | 0 |  | 1 | TRUE | wye
12 | LV_5125-6_0_4_load_10 | 14 | 0.0028864 | 0.0007234 | 0 | 0 |  | 1 | TRUE | wye
13 | LV_5125-6_0_4_load_12 | 15 | 0.0036465 | 0.00091389 | 0 | 0 |  | 1 | TRUE | wye
14 | LV_5125-6_0_4_load_89 | 16 | 0.0064784 | 0.0016236 | 0 | 0 |  | 1 | TRUE | wye
15 | LV_5125-6_0_4_load_96 | 17 | 0.010178 | 0.002551 | 0 | 0 |  | 1 | TRUE | wye
16 | LV_5125-6_0_4_load_14 | 18 | 0.010912 | 0.0027347 | 0 | 0 |  | 1 | TRUE | wye
17 | LV_5125-6_0_4_load_15 | 19 | 0.0073285 | 0.0018367 | 0 | 0 |  | 1 | TRUE | wye
18 | LV_5125-6_0_4_load_17 | 21 | 0.0035699 | 0.0008947 | 0 | 0 |  | 1 | TRUE | wye
19 | LV_5125-6_0_4_load_19 | 23 | 0.00506 | 0.0012682 | 0 | 0 |  | 1 | TRUE | wye
20 | LV_5125-6_0_4_load_67 | 24 | 0.011042 | 0.0027674 | 0 | 0 |  | 1 | TRUE | wye
21 | LV_5125-6_0_4_load_43 | 25 | 0.0049479 | 0.0012401 | 0 | 0 |  | 1 | TRUE | wye
22 | LV_5125-6_0_4_load_24 | 26 | 0.0035693 | 0.00089456 | 0 | 0 |  | 1 | TRUE | wye
23 | LV_5125-6_0_4_load_68 | 27 | 0.0022034 | 0.00055222 | 0 | 0 |  | 1 | TRUE | wye
24 | LV_5125-6_0_4_load_37 | 28 | 0.0047942 | 0.0012015 | 0 | 0 |  | 1 | TRUE | wye
25 | LV_5125-6_0_4_load_20 | 29 | 0.0050252 | 0.0012594 | 0 | 0 |  | 1 | TRUE | wye
26 | LV_5125-6_0_4_load_22 | 31 | 0.0054754 | 0.0013723 | 0 | 0 |  | 1 | TRUE | wye
27 | LV_5125-6_0_4_load_23 | 32 | 0.0065725 | 0.0016472 | 0 | 0 |  | 1 | TRUE | wye
28 | LV_5125-6_0_4_load_28 | 33 | 0.0042568 | 0.0010668 | 0 | 0 |  | 1 | TRUE | wye
29 | LV_5125-6_0_4_load_35 | 34 | 0.012261 | 0.003073 | 0 | 0 |  | 1 | TRUE | wye
30 | LV_5125-6_0_4_load_36 | 36 | 0.0035277 | 0.00088413 | 0 | 0 |  | 1 | TRUE | wye
31 | LV_5125-6_0_4_load_25 | 37 | 0.0031658 | 0.00079341 | 0 | 0 |  | 1 | TRUE | wye
32 | LV_5125-6_0_4_load_26 | 38 | 0.0041835 | 0.0010485 | 0 | 0 |  | 1 | TRUE | wye
33 | LV_5125-6_0_4_load_33 | 40 | 0.0031988 | 0.00080169 | 0 | 0 |  | 1 | TRUE | wye
34 | LV_5125-6_0_4_load_34 | 41 | 0.0040945 | 0.0010262 | 0 | 0 |  | 1 | TRUE | wye
35 | LV_5125-6_0_4_load_45 | 42 | 0.0043539 | 0.0010912 | 0 | 0 |  | 1 | TRUE | wye
36 | LV_5125-6_0_4_load_49 | 43 | 0.0037782 | 0.00094689 | 0 | 0 |  | 1 | TRUE | wye
37 | LV_5125-6_0_4_load_44 | 46 | 0.0024398 | 0.00061148 | 0 | 0 |  | 1 | TRUE | wye
38 | LV_5125-6_0_4_load_32 | 47 | 0.002794 | 0.00070024 | 0 | 0 |  | 1 | TRUE | wye
39 | LV_5125-6_0_4_load_41 | 48 | 0.0029164 | 0.00073091 | 0 | 0 |  | 1 | TRUE | wye
40 | LV_5125-6_0_4_load_50 | 50 | 0.011157 | 0.0027962 | 0 | 0 |  | 1 | TRUE | wye
41 | LV_5125-6_0_4_load_38 | 51 | 0.011144 | 0.0027929 | 0 | 0 |  | 1 | TRUE | wye
42 | LV_5125-6_0_4_load_39 | 52 | 0.0055008 | 0.0013786 | 0 | 0 |  | 1 | TRUE | wye
43 | LV_5125-6_0_4_load_40 | 53 | 0.0084281 | 0.0021123 | 0 | 0 |  | 1 | TRUE | wye
44 | LV_5125-6_0_4_load_42 | 54 | 0.0058552 | 0.0014675 | 0 | 0 |  | 1 | TRUE | wye
45 | LV_5125-6_0_4_load_53 | 56 | 0.0077541 | 0.0019433 | 0 | 0 |  | 1 | TRUE | wye
46 | LV_5125-6_0_4_load_47 | 58 | 0.0025493 | 0.0006389 | 0 | 0 |  | 1 | TRUE | wye
47 | LV_5125-6_0_4_load_48 | 59 | 0.0073404 | 0.0018397 | 0 | 0 |  | 1 | TRUE | wye
48 | LV_5125-6_0_4_load_52 | 60 | 0.0051288 | 0.0012854 | 0 | 0 |  | 1 | TRUE | wye
49 | LV_5125-6_0_4_load_86 | 61 | 0.003303 | 0.0008278 | 0 | 0 |  | 1 | TRUE | wye
50 | LV_5125-6_0_4_load_55 | 63 | 0.0074091 | 0.0018569 | 0 | 0 |  | 1 | TRUE | wye
51 | LV_5125-6_0_4_load_63 | 64 | 0.010618 | 0.0026612 | 0 | 0 |  | 1 | TRUE | wye
52 | LV_5125-6_0_4_load_60 | 65 | 0.018125 | 0.0045424 | 0 | 0 |  | 1 | TRUE | wye
53 | LV_5125-6_0_4_load_56 | 66 | 0.0057862 | 0.0014502 | 0 | 0 |  | 1 | TRUE | wye
54 | LV_5125-6_0_4_load_64 | 67 | 0.010346 | 0.0025931 | 0 | 0 |  | 1 | TRUE | wye
55 | LV_5125-6_0_4_load_61 | 68 | 0.0055065 | 0.0013801 | 0 | 0 |  | 1 | TRUE | wye
56 | LV_5125-6_0_4_load_57 | 69 | 0.010165 | 0.0025475 | 0 | 0 |  | 1 | TRUE | wye
57 | LV_5125-6_0_4_load_58 | 70 | 0.0059969 | 0.001503 | 0 | 0 |  | 1 | TRUE | wye
58 | LV_5125-6_0_4_load_59 | 71 | 0.0051572 | 0.0012925 | 0 | 0 |  | 1 | TRUE | wye
59 | LV_5125-6_0_4_load_92 | 72 | 0.0024581 | 0.00061606 | 0 | 0 |  | 1 | TRUE | wye
60 | LV_5125-6_0_4_load_93 | 73 | 0.0024549 | 0.00061526 | 0 | 0 |  | 1 | TRUE | wye
61 | LV_5125-6_0_4_load_62 | 74 | 0.010069 | 0.0025236 | 0 | 0 |  | 1 | TRUE | wye
62 | LV_5125-6_0_4_load_76 | 75 | 0.0079144 | 0.0019835 | 0 | 0 |  | 1 | TRUE | wye
63 | LV_5125-6_0_4_load_77 | 76 | 0.0056198 | 0.0014084 | 0 | 0 |  | 1 | TRUE | wye
64 | LV_5125-6_0_4_load_65 | 77 | 0.0045285 | 0.001135 | 0 | 0 |  | 1 | TRUE | wye
65 | LV_5125-6_0_4_load_66 | 78 | 0.0070983 | 0.001779 | 0 | 0 |  | 1 | TRUE | wye
66 | LV_5125-6_0_4_load_72 | 79 | 0.0022213 | 0.00055671 | 0 | 0 |  | 1 | TRUE | wye
67 | LV_5125-6_0_4_load_75 | 80 | 0.0029176 | 0.00073121 | 0 | 0 |  | 1 | TRUE | wye
68 | LV_5125-6_0_4_load_73 | 81 | 0.0042908 | 0.0010754 | 0 | 0 |  | 1 | TRUE | wye
69 | LV_5125-6_0_4_load_79 | 84 | 0.0020045 | 0.00050238 | 0 | 0 |  | 1 | TRUE | wye
70 | LV_5125-6_0_4_load_78 | 85 | 0.0074571 | 0.0018689 | 0 | 0 |  | 1 | TRUE | wye
71 | LV_5125-6_0_4_load_80 | 86 | 0.0039061 | 0.00097895 | 0 | 0 |  | 1 | TRUE | wye
72 | LV_5125-6_0_4_load_82 | 88 | 0.0038284 | 0.00095949 | 0 | 0 |  | 1 | TRUE | wye
73 | LV_5125-6_0_4_load_83 | 89 | 0.0034604 | 0.00086726 | 0 | 0 |  | 1 | TRUE | wye
74 | LV_5125-6_0_4_load_88 | 90 | 0.0036249 | 0.00090849 | 0 | 0 |  | 1 | TRUE | wye
75 | LV_5125-6_0_4_load_90 | 91 | 0.0032989 | 0.00082679 | 0 | 0 |  | 1 | TRUE | wye
76 | LV_5125-6_0_4_load_91 | 92 | 0.0068851 | 0.0017256 | 0 | 0 |  | 1 | TRUE | wye
77 | LV_5125-6_0_4_load_95 | 94 | 0.0048805 | 0.0012232 | 0 | 0 |  | 1 | TRUE | wye

## ext_grid
| name | bus | vm_pu | va_degree | slack_weight | in_service
0 |  | 70 | 1 | 0 | 1 | TRUE

## line
| name | std_type | from_bus | to_bus | length_km | r_ohm_per_km | x_ohm_per_km | c_nf_per_km | g_us_per_km | max_i_ka | df | parallel | type | in_service
0 | LV_5125-6_0_4_line_0 |  | 0 | 1 | 0.011778 | 0.125 | 0.08 | 261 | 0 | 0.364 | 1 | 1 | cs | TRUE
1 | LV_5125-6_0_4_line_1 |  | 1 | 2 | 0.0001807 | 0.125 | 0.08 | 261 | 0 | 0.364 | 1 | 1 | cs | TRUE
2 | LV_5125-6_0_4_line_2 |  | 2 | 3 | 0.0099217 | 0.125 | 0.08 | 261 | 0 | 0.364 | 1 | 1 | cs | TRUE
3 | LV_5125-6_0_4_line_3 |  | 3 | 4 | 0.01511 | 0.125 | 0.08 | 261 | 0 | 0.364 | 1 | 1 | cs | TRUE
4 | LV_5125-6_0_4_line_4 |  | 4 | 7 | 0.029871 | 0.125 | 0.08 | 261 | 0 | 0.364 | 1 | 1 | cs | TRUE
5 | LV_5125-6_0_4_line_5 |  | 5 | 6 | 0.017475 | 0.125 | 0.08 | 261 | 0 | 0.364 | 1 | 1 | cs | TRUE
6 | LV_5125-6_0_4_line_6 |  | 6 | 88 | 0.0023733 | 0.125 | 0.08 | 261 | 0 | 0.364 | 1 | 1 | cs | TRUE
7 | LV_5125-6_0_4_line_7 |  | 7 | 8 | 0.006365 | 0.125 | 0.08 | 261 | 0 | 0.364 | 1 | 1 | cs | TRUE
8 | LV_5125-6_0_4_line_8 |  | 7 | 9 | 0.042657 | 0.125 | 0.08 | 261 | 0 | 0.364 | 1 | 1 | cs | TRUE
9 | LV_5125-6_0_4_line_9 |  | 8 | 10 | 0.022233 | 0.125 | 0.08 | 261 | 0 | 0.364 | 1 | 1 | cs | TRUE
10 | LV_5125-6_0_4_line_10 |  | 8 | 11 | 0.010799 | 0.125 | 0.08 | 261 | 0 | 0.364 | 1 | 1 | cs | TRUE
11 | LV_5125-6_0_4_line_11 |  | 9 | 12 | 0.0017088 | 0.125 | 0.08 | 261 | 0 | 0.364 | 1 | 1 | cs | TRUE
12 | LV_5125-6_0_4_line_12 |  | 10 | 16 | 0.016646 | 0.125 | 0.08 | 261 | 0 | 0.364 | 1 | 1 | cs | TRUE
13 | LV_5125-6_0_4_line_13 |  | 11 | 17 | 0.024821 | 0.125 | 0.08 | 261 | 0 | 0.364 | 1 | 1 | cs | TRUE
14 | LV_5125-6_0_4_line_14 |  | 12 | 13 | 0.0056542 | 0.125 | 0.08 | 261 | 0 | 0.364 | 1 | 1 | cs | TRUE
15 | LV_5125-6_0_4_line_15 |  | 13 | 14 | 0.0055684 | 0.125 | 0.08 | 261 | 0 | 0.364 | 1 | 1 | cs | TRUE
16 | LV_5125-6_0_4_line_16 |  | 14 | 15 | 0.029779 | 0.125 | 0.08 | 261 | 0 | 0.364 | 1 | 1 | cs | TRUE
17 | LV_5125-6_0_4_line_17 |  | 16 | 62 | 0.010171 | 0.125 | 0.08 | 261 | 0 | 0.364 | 1 | 1 | cs | TRUE
18 | LV_5125-6_0_4_line_18 |  | 17 | 89 | 0.022988 | 0.125 | 0.08 | 261 | 0 | 0.364 | 1 | 1 | cs | TRUE
19 | LV_5125-6_0_4_line_19 |  | 18 | 19 | 0.026889 | 0.125 | 0.08 | 261 | 0 | 0.364 | 1 | 1 | cs | TRUE
20 | LV_5125-6_0_4_line_20 |  | 18 | 20 | 0.022064 | 0.125 | 0.08 | 261 | 0 | 0.364 | 1 | 1 | cs | TRUE
21 | LV_5125-6_0_4_line_21 |  | 19 | 21 | 0.0078067 | 0.125 | 0.08 | 261 | 0 | 0.364 | 1 | 1 | cs | TRUE
22 | LV_5125-6_0_4_line_22 |  | 20 | 22 | 0.01546 | 0.125 | 0.08 | 261 | 0 | 0.364 | 1 | 1 | cs | TRUE
23 | LV_5125-6_0_4_line_23 |  | 20 | 23 | 0.012614 | 0.125 | 0.08 | 261 | 0 | 0.364 | 1 | 1 | cs | TRUE
24 | LV_5125-6_0_4_line_24 |  | 21 | 24 | 0.012724 | 0.125 | 0.08 | 261 | 0 | 0.364 | 1 | 1 | cs | TRUE
25 | LV_5125-6_0_4_line_25 |  | 21 | 25 | 0.0032234 | 0.125 | 0.08 | 261 | 0 | 0.364 | 1 | 1 | cs | TRUE
26 | LV_5125-6_0_4_line_26 |  | 22 | 26 | 0.01865 | 0.125 | 0.08 | 261 | 0 | 0.364 | 1 | 1 | cs | TRUE
27 | LV_5125-6_0_4_line_27 |  | 24 | 27 | 0.00724 | 0.125 | 0.08 | 261 | 0 | 0.364 | 1 | 1 | cs | TRUE
28 | LV_5125-6_0_4_line_28 |  | 25 | 28 | 0.0081493 | 0.125 | 0.08 | 261 | 0 | 0.364 | 1 | 1 | cs | TRUE
29 | LV_5125-6_0_4_line_29 |  | 28 | 36 | 0.04926 | 0.125 | 0.08 | 261 | 0 | 0.364 | 1 | 1 | cs | TRUE
30 | LV_5125-6_0_4_line_30 |  | 29 | 30 | 0.042985 | 0.125 | 0.08 | 261 | 0 | 0.364 | 1 | 1 | cs | TRUE
31 | LV_5125-6_0_4_line_31 |  | 30 | 31 | 0.020697 | 0.125 | 0.08 | 261 | 0 | 0.364 | 1 | 1 | cs | TRUE
32 | LV_5125-6_0_4_line_32 |  | 30 | 32 | 0.013285 | 0.125 | 0.08 | 261 | 0 | 0.364 | 1 | 1 | cs | TRUE
33 | LV_5125-6_0_4_line_33 |  | 31 | 33 | 0.035881 | 0.125 | 0.08 | 261 | 0 | 0.364 | 1 | 1 | cs | TRUE
34 | LV_5125-6_0_4_line_34 |  | 32 | 34 | 0.00047121 | 0.125 | 0.08 | 261 | 0 | 0.364 | 1 | 1 | cs | TRUE
35 | LV_5125-6_0_4_line_35 |  | 33 | 35 | 0.014657 | 0.125 | 0.08 | 261 | 0 | 0.364 | 1 | 1 | cs | TRUE
36 | LV_5125-6_0_4_line_36 |  | 34 | 36 | 0.013788 | 0.125 | 0.08 | 261 | 0 | 0.364 | 1 | 1 | cs | TRUE
37 | LV_5125-6_0_4_line_37 |  | 35 | 44 | 0.006553 | 0.125 | 0.08 | 261 | 0 | 0.364 | 1 | 1 | cs | TRUE
38 | LV_5125-6_0_4_line_38 |  | 37 | 38 | 0.016983 | 0.125 | 0.08 | 261 | 0 | 0.364 | 1 | 1 | cs | TRUE
39 | LV_5125-6_0_4_line_39 |  | 38 | 39 | 0.040472 | 0.125 | 0.08 | 261 | 0 | 0.364 | 1 | 1 | cs | TRUE
40 | LV_5125-6_0_4_line_40 |  | 39 | 40 | 0.019148 | 0.125 | 0.08 | 261 | 0 | 0.364 | 1 | 1 | cs | TRUE
41 | LV_5125-6_0_4_line_41 |  | 39 | 41 | 0.040128 | 0.125 | 0.08 | 261 | 0 | 0.364 | 1 | 1 | cs | TRUE
42 | LV_5125-6_0_4_line_42 |  | 40 | 42 | 0.026292 | 0.125 | 0.08 | 261 | 0 | 0.364 | 1 | 1 | cs | TRUE
43 | LV_5125-6_0_4_line_43 |  | 41 | 43 | 0.00031345 | 0.125 | 0.08 | 261 | 0 | 0.364 | 1 | 1 | cs | TRUE
44 | LV_5125-6_0_4_line_44 |  | 42 | 49 | 0.021116 | 0.125 | 0.08 | 261 | 0 | 0.364 | 1 | 1 | cs | TRUE
45 | LV_5125-6_0_4_line_45 |  | 43 | 50 | 0.02255 | 0.125 | 0.08 | 261 | 0 | 0.364 | 1 | 1 | cs | TRUE
46 | LV_5125-6_0_4_line_46 |  | 44 | 47 | 0.050912 | 0.125 | 0.08 | 261 | 0 | 0.364 | 1 | 1 | cs | TRUE
47 | LV_5125-6_0_4_line_47 |  | 44 | 45 | 0.014669 | 0.125 | 0.08 | 261 | 0 | 0.364 | 1 | 1 | cs | TRUE
48 | LV_5125-6_0_4_line_48 |  | 45 | 46 | 0.0017664 | 0.125 | 0.08 | 261 | 0 | 0.364 | 1 | 1 | cs | TRUE
49 | LV_5125-6_0_4_line_49 |  | 46 | 48 | 0.0070075 | 0.125 | 0.08 | 261 | 0 | 0.364 | 1 | 1 | cs | TRUE
50 | LV_5125-6_0_4_line_50 |  | 48 | 52 | 0.0074563 | 0.125 | 0.08 | 261 | 0 | 0.364 | 1 | 1 | cs | TRUE
51 | LV_5125-6_0_4_line_51 |  | 49 | 58 | 0.011947 | 0.125 | 0.08 | 261 | 0 | 0.364 | 1 | 1 | cs | TRUE
52 | LV_5125-6_0_4_line_52 |  | 49 | 59 | 0.031168 | 0.125 | 0.08 | 261 | 0 | 0.364 | 1 | 1 | cs | TRUE
53 | LV_5125-6_0_4_line_53 |  | 51 | 52 | 0.021408 | 0.125 | 0.08 | 261 | 0 | 0.364 | 1 | 1 | cs | TRUE
54 | LV_5125-6_0_4_line_54 |  | 51 | 53 | 0.018739 | 0.125 | 0.08 | 261 | 0 | 0.364 | 1 | 1 | cs | TRUE
55 | LV_5125-6_0_4_line_55 |  | 53 | 54 | 0.010598 | 0.125 | 0.08 | 261 | 0 | 0.364 | 1 | 1 | cs | TRUE
56 | LV_5125-6_0_4_line_56 |  | 54 | 55 | 0.0055373 | 0.125 | 0.08 | 261 | 0 | 0.364 | 1 | 1 | cs | TRUE
57 | LV_5125-6_0_4_line_57 |  | 55 | 56 | 0.0078363 | 0.125 | 0.08 | 261 | 0 | 0.364 | 1 | 2 | cs | TRUE
58 | LV_5125-6_0_4_line_58 |  | 55 | 57 | 0.008751 | 0.125 | 0.08 | 261 | 0 | 0.364 | 1 | 1 | cs | TRUE
59 | LV_5125-6_0_4_line_59 |  | 56 | 63 | 0.0013792 | 0.125 | 0.08 | 261 | 0 | 0.364 | 1 | 2 | cs | TRUE
60 | LV_5125-6_0_4_line_60 |  | 57 | 64 | 0.024532 | 0.125 | 0.08 | 261 | 0 | 0.364 | 1 | 1 | cs | TRUE
61 | LV_5125-6_0_4_line_61 |  | 57 | 65 | 0.016667 | 0.125 | 0.08 | 261 | 0 | 0.364 | 1 | 1 | cs | TRUE
62 | LV_5125-6_0_4_line_62 |  | 58 | 60 | 0.031807 | 0.125 | 0.08 | 261 | 0 | 0.364 | 1 | 1 | cs | TRUE
63 | LV_5125-6_0_4_line_63 |  | 59 | 61 | 0.0141 | 0.125 | 0.08 | 261 | 0 | 0.364 | 1 | 1 | cs | TRUE
64 | LV_5125-6_0_4_line_64 |  | 61 | 62 | 0.0065334 | 0.125 | 0.08 | 261 | 0 | 0.364 | 1 | 1 | cs | TRUE
65 | LV_5125-6_0_4_line_65 |  | 62 | 90 | 0.019818 | 0.125 | 0.08 | 261 | 0 | 0.364 | 1 | 1 | cs | TRUE
66 | LV_5125-6_0_4_line_66 |  | 63 | 66 | 0.012101 | 0.125 | 0.08 | 261 | 0 | 0.364 | 1 | 2 | cs | TRUE
67 | LV_5125-6_0_4_line_67 |  | 64 | 67 | 0.013863 | 0.125 | 0.08 | 261 | 0 | 0.364 | 1 | 1 | cs | TRUE
68 | LV_5125-6_0_4_line_68 |  | 65 | 68 | 0.021048 | 0.125 | 0.08 | 261 | 0 | 0.364 | 1 | 1 | cs | TRUE
69 | LV_5125-6_0_4_line_69 |  | 66 | 69 | 0.0022983 | 0.125 | 0.08 | 261 | 0 | 0.364 | 1 | 2 | cs | TRUE
70 | LV_5125-6_0_4_line_70 |  | 67 | 77 | 0.017949 | 0.125 | 0.08 | 261 | 0 | 0.364 | 1 | 1 | cs | TRUE
71 | LV_5125-6_0_4_line_71 |  | 68 | 74 | 0.0060451 | 0.125 | 0.08 | 261 | 0 | 0.364 | 1 | 1 | cs | TRUE
72 | LV_5125-6_0_4_line_72 |  | 69 | 70 | 0.0044337 | 0.125 | 0.08 | 261 | 0 | 0.364 | 1 | 2 | cs | TRUE
73 | LV_5125-6_0_4_line_73 |  | 70 | 71 | 0.011124 | 0.125 | 0.08 | 261 | 0 | 0.364 | 1 | 2 | cs | TRUE
74 | LV_5125-6_0_4_line_74 |  | 71 | 72 | 0.005844 | 0.125 | 0.08 | 261 | 0 | 0.364 | 1 | 2 | cs | TRUE
75 | LV_5125-6_0_4_line_75 |  | 72 | 73 | 0.0092863 | 0.125 | 0.08 | 261 | 0 | 0.364 | 1 | 2 | cs | TRUE
76 | LV_5125-6_0_4_line_76 |  | 73 | 93 | 0.0087953 | 0.125 | 0.08 | 261 | 0 | 0.364 | 1 | 2 | cs | TRUE
77 | LV_5125-6_0_4_line_77 |  | 74 | 75 | 0.0069212 | 0.125 | 0.08 | 261 | 0 | 0.364 | 1 | 1 | cs | TRUE
78 | LV_5125-6_0_4_line_78 |  | 75 | 76 | 0.0037676 | 0.125 | 0.08 | 261 | 0 | 0.364 | 1 | 1 | cs | TRUE
79 | LV_5125-6_0_4_line_79 |  | 76 | 85 | 0.023261 | 0.125 | 0.08 | 261 | 0 | 0.364 | 1 | 1 | cs | TRUE
80 | LV_5125-6_0_4_line_80 |  | 77 | 78 | 0.019746 | 0.125 | 0.08 | 261 | 0 | 0.364 | 1 | 1 | cs | TRUE
81 | LV_5125-6_0_4_line_81 |  | 78 | 79 | 0.010189 | 0.125 | 0.08 | 261 | 0 | 0.364 | 1 | 1 | cs | TRUE
82 | LV_5125-6_0_4_line_82 |  | 79 | 80 | 0.013582 | 0.125 | 0.08 | 261 | 0 | 0.364 | 1 | 1 | cs | TRUE
83 | LV_5125-6_0_4_line_83 |  | 79 | 81 | 0.0086496 | 0.125 | 0.08 | 261 | 0 | 0.364 | 1 | 1 | cs | TRUE
84 | LV_5125-6_0_4_line_84 |  | 80 | 83 | 0.010681 | 0.125 | 0.08 | 261 | 0 | 0.364 | 1 | 1 | cs | TRUE
85 | LV_5125-6_0_4_line_85 |  | 82 | 83 | 0.024275 | 0.125 | 0.08 | 261 | 0 | 0.364 | 1 | 1 | cs | TRUE
86 | LV_5125-6_0_4_line_86 |  | 82 | 84 | 0.0067603 | 0.125 | 0.08 | 261 | 0 | 0.364 | 1 | 1 | cs | TRUE
87 | LV_5125-6_0_4_line_87 |  | 86 | 87 | 0.0054227 | 0.125 | 0.08 | 261 | 0 | 0.364 | 1 | 1 | cs | TRUE
88 | LV_5125-6_0_4_line_88 |  | 87 | 88 | 0.0095622 | 0.125 | 0.08 | 261 | 0 | 0.364 | 1 | 1 | cs | TRUE
89 | LV_5125-6_0_4_line_89 |  | 87 | 89 | 0.0097433 | 0.125 | 0.08 | 261 | 0 | 0.364 | 1 | 1 | cs | TRUE
90 | LV_5125-6_0_4_line_90 |  | 90 | 91 | 0.030466 | 0.125 | 0.08 | 261 | 0 | 0.364 | 1 | 2 | cs | TRUE
91 | LV_5125-6_0_4_line_91 |  | 91 | 92 | 0.004428 | 0.125 | 0.08 | 261 | 0 | 0.364 | 1 | 2 | cs | TRUE
92 | LV_5125-6_0_4_line_92 |  | 92 | 93 | 0.011342 | 0.125 | 0.08 | 261 | 0 | 0.364 | 1 | 2 | cs | TRUE
93 | LV_5125-6_0_4_line_93 |  | 93 | 94 | 0.0089755 | 0.125 | 0.08 | 261 | 0 | 0.364 | 1 | 1 | cs | TRUE

## trafo
| name | std_type | hv_bus | lv_bus | sn_mva | vn_hv_kv | vn_lv_kv | vk_percent | vkr_percent | pfe_kw | i0_percent | shift_degree | tap_side | tap_neutral | tap_min | tap_max | tap_step_percent | tap_step_degree | tap_pos | tap_phase_shifter | parallel | df | in_service
0 | LV_5125-6_0_4_trafo_58 | 0.63 MVA 20/0.4 kV | 95 | 70 | 0.63 | 20 | 0.4 | 6 | 1.206 | 1.65 | 0.2619 | 150 | hv | 0 | -2 | 2 | 2.5 | 0 | 0 | FALSE | 1 | 1 | TRUE

## line_geodata
| x0 | y0 | x1 | y1 | x2 | y2 | x3 | y3 | x4 | y4 | x5 | y5 | x6 | y6
0 | 2699531.5816 | 1111218.6169 | 2699527.4426 | 1111215.8182 | 2699521.0739 | 1111213.4887
1 | 2699521.0739 | 1111213.4887 | 2699520.9042 | 1111213.4266
2 | 2699511.5863 | 1111210.0184 | 2699520.9042 | 1111213.4266
3 | 2699511.5863 | 1111210.0184 | 2699500.71 | 1111206.0401 | 2699497.8241 | 1111204.0094
4 | 2699480.5053 | 1111179.9145 | 2699495.2095 | 1111202.1697 | 2699497.8241 | 1111204.0094
5 | 2699509.8209 | 1111133.0203 | 2699511.5591 | 1111134.5511 | 2699522.351 | 1111145.1971
6 | 2699509.8209 | 1111133.0203 | 2699508.0399 | 1111131.4518
7 | 2699480.5053 | 1111179.9145 | 2699475.5716 | 1111175.8755
8 | 2699480.5053 | 1111179.9145 | 2699477.4589 | 1111182.8331 | 2699476.2692 | 1111189.8735 | 2699473.5311 | 1111194.7317 | 2699469.4838 | 1111199.7795 | 2699462.1219 | 1111209.4982 | 2699456.6394 | 1111213.9444
9 | 2699475.5716 | 1111175.8755 | 2699457.3415 | 1111163.1491
10 | 2699475.5716 | 1111175.8755 | 2699480.5621 | 1111166.2988
11 | 2699456.0056 | 1111215.5313 | 2699456.6394 | 1111213.9444
12 | 2699443.6924 | 1111153.6207 | 2699457.3415 | 1111163.1491
13 | 2699479.2402 | 1111145.9179 | 2699481.416 | 1111149.377 | 2699486.7505 | 1111154.4232 | 2699480.5621 | 1111166.2988
14 | 2699453.9085 | 1111220.7823 | 2699456.0056 | 1111215.5313
15 | 2699453.9085 | 1111220.7823 | 2699452.4971 | 1111224.3164 | 2699451.6521 | 1111225.8636
16 | 2699432.5302 | 1111248.2151 | 2699446.4738 | 1111235.3467 | 2699451.6521 | 1111225.8636
17 | 2699435.3522 | 1111147.7984 | 2699443.6924 | 1111153.6207
18 | 2699493.696 | 1111129.5145 | 2699478.4411 | 1111144.6475 | 2699479.2402 | 1111145.9179
19 | 2699477.5701 | 1111033.1639 | 2699477.1983 | 1111032.4901 | 2699474.4794 | 1111030.5221 | 2699474.2331 | 1111015.8644 | 2699479.3569 | 1111009.5871
20 | 2699483.2489 | 1110992.0307 | 2699487.9089 | 1110996.7434 | 2699480.1166 | 1111008.6564 | 2699479.3569 | 1111009.5871
21 | 2699481.9975 | 1111039.5511 | 2699479.3222 | 1111036.3385 | 2699477.5701 | 1111033.1639
22 | 2699484.9879 | 1110979.3068 | 2699483.2512 | 1110983.8812 | 2699479.878 | 1110987.8728 | 2699483.2489 | 1110992.0307
23 | 2699483.2489 | 1110992.0307 | 2699479.2338 | 1110991.3422 | 2699474.783 | 1110988.9455 | 2699472.1897 | 1110986.6174
24 | 2699481.9975 | 1111039.5511 | 2699493.576 | 1111044.8269
25 | 2699481.9975 | 1111039.5511 | 2699478.9916 | 1111038.3871
26 | 2699484.9879 | 1110979.3068 | 2699478.7715 | 1110973.8347 | 2699473.0506 | 1110965.1876
27 | 2699500.1643 | 1111047.8289 | 2699493.576 | 1111044.8269
28 | 2699478.9916 | 1111038.3871 | 2699476.0307 | 1111037.2406 | 2699471.3079 | 1111038.8021
29 | 2699423.2943 | 1111038.6657 | 2699432.0758 | 1111039.8993 | 2699458.8084 | 1111036.0686 | 2699468.2138 | 1111039.8252 | 2699471.3079 | 1111038.8021
30 | 2699404.1782 | 1111020.5188 | 2699405.3357 | 1111013.5556 | 2699418.3846 | 1111006.7319 | 2699424.9993 | 1111005.8286 | 2699430.7386 | 1111000.3415 | 2699430.445 | 1110993.7633
31 | 2699404.1782 | 1111020.5188 | 2699400.139 | 1111020.8306 | 2699383.7844 | 1111017.7284
32 | 2699404.1782 | 1111020.5188 | 2699412.4716 | 1111030.8966
33 | 2699355.1035 | 1111019.9 | 2699354.8168 | 1111019.2092 | 2699368.4099 | 1111020.6661 | 2699368.444 | 1111014.8186 | 2699383.7844 | 1111017.7284
34 | 2699412.7658 | 1111031.2647 | 2699412.4716 | 1111030.8966
35 | 2699363.8675 | 1111030.9315 | 2699357.9244 | 1111026.6981 | 2699355.1035 | 1111019.9
36 | 2699412.7658 | 1111031.2647 | 2699418.0969 | 1111037.9356 | 2699423.2943 | 1111038.6657
37 | 2699359.6353 | 1111035.943 | 2699363.8675 | 1111030.9315
38 | 2699312.1311 | 1111045.4789 | 2699324.5854 | 1111057.0253
39 | 2699334.646 | 1111094.6816 | 2699331.8034 | 1111088.9426 | 2699331.1807 | 1111068.931 | 2699329.7882 | 1111062.8933 | 2699325.5268 | 1111057.8981 | 2699324.5854 | 1111057.0253
40 | 2699334.646 | 1111094.6816 | 2699340.1161 | 1111100.4193 | 2699347.2521 | 1111103.5381 | 2699350.6803 | 1111103.7086
41 | 2699334.646 | 1111094.6816 | 2699333.9215 | 1111118.14 | 2699339.4346 | 1111126.9136 | 2699345.0863 | 1111129.6897
42 | 2699350.6803 | 1111103.7086 | 2699373.923 | 1111104.8647 | 2699376.8829 | 1111105.4648
43 | 2699345.3677 | 1111129.8279 | 2699345.0863 | 1111129.6897
44 | 2699395.5868 | 1111114.637 | 2699388.9662 | 1111109.781 | 2699381.4406 | 1111106.3889 | 2699376.8829 | 1111105.4648
45 | 2699365.3439 | 1111140.2797 | 2699353.2263 | 1111133.6882 | 2699345.3677 | 1111129.8279
46 | 2699359.6353 | 1111035.943 | 2699345.4973 | 1111030.4858 | 2699338.7226 | 1111023.237 | 2699334.6148 | 1111016.888 | 2699335.1449 | 1111010.0034 | 2699339.1518 | 1111000.8189 | 2699339.8594 | 1110999.6712
47 | 2699359.6353 | 1111035.943 | 2699368.4226 | 1111047.7055
48 | 2699368.4226 | 1111047.7055 | 2699369.4019 | 1111049.1755
49 | 2699369.4019 | 1111049.1755 | 2699371.5527 | 1111052.4042 | 2699374.0964 | 1111054.2247
50 | 2699374.0964 | 1111054.2247 | 2699374.0964 | 1111054.2247 | 2699377.7906 | 1111054.6856 | 2699381.4925 | 1111054.2015
51 | 2699395.5868 | 1111114.637 | 2699397.8049 | 1111113.6838 | 2699406.1541 | 1111114.9214 | 2699406.8022 | 1111114.0426
52 | 2699395.5868 | 1111114.637 | 2699419.9255 | 1111134.1073
53 | 2699401.7593 | 1111057.1194 | 2699395.3997 | 1111053.9403 | 2699388.9409 | 1111052.4113 | 2699381.4925 | 1111054.2015 | 2699381.4925 | 1111054.2015
54 | 2699401.7593 | 1111057.1194 | 2699406.2767 | 1111059.3775 | 2699417.6896 | 1111063.7118 | 2699419.1008 | 1111064.1579
55 | 2699419.1008 | 1111064.1579 | 2699428.0379 | 1111066.9834 | 2699429.2358 | 1111067.2366
56 | 2699434.6534 | 1111068.3817 | 2699429.2358 | 1111067.2366
57 | 2699434.6534 | 1111068.3817 | 2699441.208 | 1111072.6765
58 | 2699439.323 | 1111062.6213 | 2699437.2807 | 1111068.4025 | 2699434.6534 | 1111068.3817
59 | 2699441.208 | 1111072.6765 | 2699442.3616 | 1111073.4324
60 | 2699439.323 | 1111062.6213 | 2699438.0857 | 1111057.4867 | 2699439.0764 | 1111053.1557 | 2699446.8648 | 1111053.2502 | 2699449.4129 | 1111051.9689 | 2699451.9676 | 1111048.6773
61 | 2699439.323 | 1111062.6213 | 2699452.7604 | 1111065.5545 | 2699455.2881 | 1111064.1062 | 2699455.2881 | 1111064.1062
62 | 2699419.2538 | 1111091.6809 | 2699414.764 | 1111094.6054 | 2699413.5433 | 1111097.4093 | 2699405.4412 | 1111103.725 | 2699402.0713 | 1111107.9946 | 2699406.8022 | 1111114.0426
63 | 2699430.529 | 1111143.3914 | 2699423.4822 | 1111136.9526 | 2699419.9255 | 1111134.1073
64 | 2699435.3522 | 1111147.7984 | 2699430.529 | 1111143.3914
65 | 2699435.3522 | 1111147.7984 | 2699437.5322 | 1111146.8113 | 2699443.4371 | 1111148.6537 | 2699450.2414 | 1111140.8938 | 2699451.0357 | 1111140.4313
66 | 2699442.3616 | 1111073.4324 | 2699447.445 | 1111076.7633 | 2699451.2602 | 1111081.4243
67 | 2699451.9676 | 1111048.6773 | 2699452.8551 | 1111047.5337 | 2699463.4895 | 1111053.9417
68 | 2699455.2881 | 1111064.1062 | 2699459.2754 | 1111064.1271 | 2699469.1022 | 1111069.9809 | 2699472.1104 | 1111074.7304
69 | 2699452.7159 | 1111083.2028 | 2699451.2602 | 1111081.4243
70 | 2699463.4895 | 1111053.9417 | 2699464.3874 | 1111054.4827 | 2699474.2744 | 1111063.2615 | 2699477.4387 | 1111065.1375
71 | 2699475.3449 | 1111079.8374 | 2699472.1104 | 1111074.7304
72 | 2699452.7159 | 1111083.2028 | 2699455.5243 | 1111086.6337
73 | 2699462.5703 | 1111095.2419 | 2699455.5243 | 1111086.6337
74 | 2699466.2719 | 1111099.7642 | 2699466.2719 | 1111099.7642 | 2699462.5703 | 1111095.2419
75 | 2699466.2719 | 1111099.7642 | 2699470.5604 | 1111104.0372 | 2699473.138 | 1111105.9876
76 | 2699481.1724 | 1111108.1916 | 2699476.1327 | 1111108.2535 | 2699473.138 | 1111105.9876
77 | 2699475.3449 | 1111079.8374 | 2699479.0482 | 1111085.6845
78 | 2699481.0641 | 1111088.8673 | 2699479.0482 | 1111085.6845
79 | 2699481.0641 | 1111088.8673 | 2699483.362 | 1111092.4955 | 2699488.5521 | 1111099.7518 | 2699495.4207 | 1111107.0815
80 | 2699477.4387 | 1111065.1375 | 2699481.0249 | 1111067.2636 | 2699492.0582 | 1111073.0593 | 2699494.3191 | 1111070.9173
81 | 2699503.521 | 1111075.2932 | 2699494.3191 | 1111070.9173
82 | 2699503.521 | 1111075.2932 | 2699514.0524 | 1111083.8698
83 | 2699503.521 | 1111075.2932 | 2699509.3684 | 1111068.9197
84 | 2699523.9247 | 1111087.4356 | 2699516.0049 | 1111085.4599 | 2699514.0524 | 1111083.8698
85 | 2699523.9247 | 1111087.4356 | 2699515.6389 | 1111098.3398 | 2699515.3463 | 1111102.9823 | 2699518.0568 | 1111105.9287 | 2699518.3577 | 1111107.8459
86 | 2699518.3577 | 1111107.8459 | 2699516.3927 | 1111107.9693 | 2699512.2011 | 1111110.2907
87 | 2699501.7734 | 1111124.3175 | 2699498.8813 | 1111119.7304
88 | 2699501.7734 | 1111124.3175 | 2699504.7411 | 1111128.5466 | 2699508.0399 | 1111131.4518
89 | 2699501.7734 | 1111124.3175 | 2699496.4233 | 1111126.809 | 2699493.696 | 1111129.5145
90 | 2699451.0357 | 1111140.4313 | 2699454.7357 | 1111138.2769 | 2699459.0742 | 1111138.5594 | 2699468.919 | 1111126.3576 | 2699472.4408 | 1111121.3055
91 | 2699474.9731 | 1111117.673 | 2699472.4408 | 1111121.3055
92 | 2699481.1724 | 1111108.1916 | 2699479.7695 | 1111110.7925 | 2699474.9731 | 1111117.673
93 | 2699481.1724 | 1111108.1916 | 2699484.2843 | 1111108.3428 | 2699489.6702 | 1111110.6516

## bus_geodata
| x | y | coords
0 | 2699531.5816 | 1111218.6169
1 | 2699521.0739 | 1111213.4887
2 | 2699520.9042 | 1111213.4266
3 | 2699511.5863 | 1111210.0184
4 | 2699497.8241 | 1111204.0094
5 | 2699522.351 | 1111145.1971
6 | 2699509.8209 | 1111133.0203
7 | 2699480.5053 | 1111179.9145
8 | 2699475.5716 | 1111175.8755
9 | 2699456.6394 | 1111213.9444
10 | 2699457.3415 | 1111163.1491
11 | 2699480.5621 | 1111166.2988
12 | 2699456.0056 | 1111215.5313
13 | 2699453.9085 | 1111220.7823
14 | 2699451.6521 | 1111225.8636
15 | 2699432.5302 | 1111248.2151
16 | 2699443.6924 | 1111153.6207
17 | 2699479.2402 | 1111145.9179
18 | 2699479.3569 | 1111009.5871
19 | 2699477.5701 | 1111033.1639
20 | 2699483.2489 | 1110992.0307
21 | 2699481.9975 | 1111039.5511
22 | 2699484.9879 | 1110979.3068
23 | 2699472.1897 | 1110986.6174
24 | 2699493.576 | 1111044.8269
25 | 2699478.9916 | 1111038.3871
26 | 2699473.0506 | 1110965.1876
27 | 2699500.1643 | 1111047.8289
28 | 2699471.3079 | 1111038.8021
29 | 2699430.445 | 1110993.7633
30 | 2699404.1782 | 1111020.5188
31 | 2699383.7844 | 1111017.7284
32 | 2699412.4716 | 1111030.8966
33 | 2699355.1035 | 1111019.9
34 | 2699412.7658 | 1111031.2647
35 | 2699363.8675 | 1111030.9315
36 | 2699423.2943 | 1111038.6657
37 | 2699312.1311 | 1111045.4789
38 | 2699324.5854 | 1111057.0253
39 | 2699334.646 | 1111094.6816
40 | 2699350.6803 | 1111103.7086
41 | 2699345.0863 | 1111129.6897
42 | 2699376.8829 | 1111105.4648
43 | 2699345.3677 | 1111129.8279
44 | 2699359.6353 | 1111035.943
45 | 2699368.4226 | 1111047.7055
46 | 2699369.4019 | 1111049.1755
47 | 2699339.8594 | 1110999.6712
48 | 2699374.0964 | 1111054.2247
49 | 2699395.5868 | 1111114.637
50 | 2699365.3439 | 1111140.2797
51 | 2699401.7593 | 1111057.1194
52 | 2699381.4925 | 1111054.2015
53 | 2699419.1008 | 1111064.1579
54 | 2699429.2359 | 1111067.2366
55 | 2699434.6534 | 1111068.3817
56 | 2699441.208 | 1111072.6765
57 | 2699439.323 | 1111062.6213
58 | 2699406.8022 | 1111114.0426
59 | 2699419.9255 | 1111134.1073
60 | 2699419.2538 | 1111091.6809
61 | 2699430.529 | 1111143.3914
62 | 2699435.3522 | 1111147.7984
63 | 2699442.3616 | 1111073.4324
64 | 2699451.9676 | 1111048.6773
65 | 2699455.2881 | 1111064.1062
66 | 2699451.2602 | 1111081.4243
67 | 2699463.4895 | 1111053.9417
68 | 2699472.1104 | 1111074.7304
69 | 2699452.7159 | 1111083.2028
70 | 2699455.5243 | 1111086.6337
71 | 2699462.5703 | 1111095.2419
72 | 2699466.2719 | 1111099.7642
73 | 2699473.138 | 1111105.9876
74 | 2699475.3449 | 1111079.8374
75 | 2699479.0482 | 1111085.6845
76 | 2699481.0641 | 1111088.8673
77 | 2699477.4387 | 1111065.1375
78 | 2699494.3191 | 1111070.9173
79 | 2699503.521 | 1111075.2932
80 | 2699514.0524 | 1111083.8698
81 | 2699509.3684 | 1111068.9197
82 | 2699518.3577 | 1111107.8459
83 | 2699523.9247 | 1111087.4356
84 | 2699512.2011 | 1111110.2907
85 | 2699495.4207 | 1111107.0815
86 | 2699498.8813 | 1111119.7304
87 | 2699501.7734 | 1111124.3175
88 | 2699508.0399 | 1111131.4518
89 | 2699493.696 | 1111129.5145
90 | 2699451.0357 | 1111140.4313
91 | 2699472.4408 | 1111121.3055
92 | 2699474.9731 | 1111117.673
93 | 2699481.1724 | 1111108.1916
94 | 2699489.6702 | 1111110.6516
95 | 2699434.6534 | 1111068.3817

## line_std_types
| c_nf_per_km | r_ohm_per_km | x_ohm_per_km | max_i_ka | type | q_mm2 | alpha | voltage_rating
NAYY 4x50 SE | 210 | 0.642 | 0.083 | 0.142 | cs | 50 | 0.00403 | LV
NAYY 4x120 SE | 264 | 0.225 | 0.08 | 0.242 | cs | 120 | 0.00403 | LV
NAYY 4x150 SE | 261 | 0.208 | 0.08 | 0.27 | cs | 150 | 0.00403 | LV
NA2XS2Y 1x95 RM/25 12/20 kV | 216 | 0.313 | 0.132 | 0.252 | cs | 95 | 0.00403 | MV
NA2XS2Y 1x185 RM/25 12/20 kV | 273 | 0.161 | 0.117 | 0.362 | cs | 185 | 0.00403 | MV
NA2XS2Y 1x240 RM/25 12/20 kV | 304 | 0.122 | 0.112 | 0.421 | cs | 240 | 0.00403 | MV
NA2XS2Y 1x95 RM/25 6/10 kV | 315 | 0.313 | 0.123 | 0.249 | cs | 95 | 0.00403 | MV
NA2XS2Y 1x185 RM/25 6/10 kV | 406 | 0.161 | 0.11 | 0.358 | cs | 185 | 0.00403 | MV
NA2XS2Y 1x240 RM/25 6/10 kV | 456 | 0.122 | 0.105 | 0.416 | cs | 240 | 0.00403 | MV
NA2XS2Y 1x150 RM/25 12/20 kV | 250 | 0.206 | 0.116 | 0.319 | cs | 150 | 0.00403 | MV
NA2XS2Y 1x120 RM/25 12/20 kV | 230 | 0.253 | 0.119 | 0.283 | cs | 120 | 0.00403 | MV
NA2XS2Y 1x70 RM/25 12/20 kV | 190 | 0.443 | 0.132 | 0.22 | cs | 70 | 0.00403 | MV
NA2XS2Y 1x150 RM/25 6/10 kV | 360 | 0.206 | 0.11 | 0.315 | cs | 150 | 0.00403 | MV
NA2XS2Y 1x120 RM/25 6/10 kV | 340 | 0.253 | 0.113 | 0.28 | cs | 120 | 0.00403 | MV
NA2XS2Y 1x70 RM/25 6/10 kV | 280 | 0.443 | 0.123 | 0.217 | cs | 70 | 0.00403 | MV
N2XS(FL)2Y 1x120 RM/35 64/110 kV | 112 | 0.153 | 0.166 | 0.366 | cs | 120 | 0.00393 | HV
N2XS(FL)2Y 1x185 RM/35 64/110 kV | 125 | 0.099 | 0.156 | 0.457 | cs | 185 | 0.00393 | HV
N2XS(FL)2Y 1x240 RM/35 64/110 kV | 135 | 0.075 | 0.149 | 0.526 | cs | 240 | 0.00393 | HV
N2XS(FL)2Y 1x300 RM/35 64/110 kV | 144 | 0.06 | 0.144 | 0.588 | cs | 300 | 0.00393 | HV
15-AL1/3-ST1A 0.4 | 11 | 1.8769 | 0.35 | 0.105 | ol | 16 | 0.00403 | LV
24-AL1/4-ST1A 0.4 | 11.25 | 1.2012 | 0.335 | 0.14 | ol | 24 | 0.00403 | LV
48-AL1/8-ST1A 0.4 | 12.2 | 0.5939 | 0.3 | 0.21 | ol | 48 | 0.00403 | LV
94-AL1/15-ST1A 0.4 | 13.2 | 0.306 | 0.29 | 0.35 | ol | 94 | 0.00403 | LV
34-AL1/6-ST1A 10.0 | 9.7 | 0.8342 | 0.36 | 0.17 | ol | 34 | 0.00403 | MV
48-AL1/8-ST1A 10.0 | 10.1 | 0.5939 | 0.35 | 0.21 | ol | 48 | 0.00403 | MV
70-AL1/11-ST1A 10.0 | 10.4 | 0.4132 | 0.339 | 0.29 | ol | 70 | 0.00403 | MV
94-AL1/15-ST1A 10.0 | 10.75 | 0.306 | 0.33 | 0.35 | ol | 94 | 0.00403 | MV
122-AL1/20-ST1A 10.0 | 11.1 | 0.2376 | 0.323 | 0.41 | ol | 122 | 0.00403 | MV
149-AL1/24-ST1A 10.0 | 11.25 | 0.194 | 0.315 | 0.47 | ol | 149 | 0.00403 | MV
34-AL1/6-ST1A 20.0 | 9.15 | 0.8342 | 0.382 | 0.17 | ol | 34 | 0.00403 | MV
48-AL1/8-ST1A 20.0 | 9.5 | 0.5939 | 0.372 | 0.21 | ol | 48 | 0.00403 | MV
70-AL1/11-ST1A 20.0 | 9.7 | 0.4132 | 0.36 | 0.29 | ol | 70 | 0.00403 | MV
94-AL1/15-ST1A 20.0 | 10 | 0.306 | 0.35 | 0.35 | ol | 94 | 0.00403 | MV
122-AL1/20-ST1A 20.0 | 10.3 | 0.2376 | 0.344 | 0.41 | ol | 122 | 0.00403 | MV
149-AL1/24-ST1A 20.0 | 10.5 | 0.194 | 0.337 | 0.47 | ol | 149 | 0.00403 | MV
184-AL1/30-ST1A 20.0 | 10.75 | 0.1571 | 0.33 | 0.535 | ol | 184 | 0.00403 | MV
243-AL1/39-ST1A 20.0 | 11 | 0.1188 | 0.32 | 0.645 | ol | 243 | 0.00403 | MV
48-AL1/8-ST1A 110.0 | 8 | 0.5939 | 0.46 | 0.21 | ol | 48 | 0.00403 | HV
70-AL1/11-ST1A 110.0 | 8.4 | 0.4132 | 0.45 | 0.29 | ol | 70 | 0.00403 | HV
94-AL1/15-ST1A 110.0 | 8.65 | 0.306 | 0.44 | 0.35 | ol | 94 | 0.00403 | HV
122-AL1/20-ST1A 110.0 | 8.5 | 0.2376 | 0.43 | 0.41 | ol | 122 | 0.00403 | HV
149-AL1/24-ST1A 110.0 | 8.75 | 0.194 | 0.41 | 0.47 | ol | 149 | 0.00403 | HV
184-AL1/30-ST1A 110.0 | 8.8 | 0.1571 | 0.4 | 0.535 | ol | 184 | 0.00403 | HV
243-AL1/39-ST1A 110.0 | 9 | 0.1188 | 0.39 | 0.645 | ol | 243 | 0.00403 | HV
305-AL1/39-ST1A 110.0 | 9.2 | 0.0949 | 0.38 | 0.74 | ol | 305 | 0.00403 | HV
490-AL1/64-ST1A 110.0 | 9.75 | 0.059 | 0.37 | 0.96 | ol | 490 | 0.00403 | HV
679-AL1/86-ST1A 110.0 | 9.95 | 0.042 | 0.36 | 1.15 | ol | 679 | 0.00403 | HV
490-AL1/64-ST1A 220.0 | 10 | 0.059 | 0.285 | 0.96 | ol | 490 | 0.00403 | HV
679-AL1/86-ST1A 220.0 | 11.7 | 0.042 | 0.275 | 1.15 | ol | 679 | 0.00403 | HV
490-AL1/64-ST1A 380.0 | 11 | 0.059 | 0.253 | 0.96 | ol | 490 | 0.00403 | HV
679-AL1/86-ST1A 380.0 | 14.6 | 0.042 | 0.25 | 1.15 | ol | 679 | 0.00403 | HV

## trafo_std_types
| i0_percent | pfe_kw | vkr_percent | sn_mva | vn_lv_kv | vn_hv_kv | vk_percent | shift_degree | vector_group | tap_side | tap_neutral | tap_min | tap_max | tap_step_degree | tap_step_percent | tap_phase_shifter
160 MVA 380/110 kV | 0.06 | 60 | 0.25 | 160 | 110 | 380 | 12.2 | 0 | Yy0 | hv | 0 | -9 | 9 | 0 | 1.5 | FALSE
100 MVA 220/110 kV | 0.06 | 55 | 0.26 | 100 | 110 | 220 | 12 | 0 | Yy0 | hv | 0 | -9 | 9 | 0 | 1.5 | FALSE
63 MVA 110/20 kV | 0.04 | 22 | 0.32 | 63 | 20 | 110 | 18 | 150 | YNd5 | hv | 0 | -9 | 9 | 0 | 1.5 | FALSE
40 MVA 110/20 kV | 0.05 | 18 | 0.34 | 40 | 20 | 110 | 16.2 | 150 | YNd5 | hv | 0 | -9 | 9 | 0 | 1.5 | FALSE
25 MVA 110/20 kV | 0.07 | 14 | 0.41 | 25 | 20 | 110 | 12 | 150 | YNd5 | hv | 0 | -9 | 9 | 0 | 1.5 | FALSE
63 MVA 110/10 kV | 0.04 | 22 | 0.32 | 63 | 10 | 110 | 18 | 150 | YNd5 | hv | 0 | -9 | 9 | 0 | 1.5 | FALSE
40 MVA 110/10 kV | 0.05 | 18 | 0.34 | 40 | 10 | 110 | 16.2 | 150 | YNd5 | hv | 0 | -9 | 9 | 0 | 1.5 | FALSE
25 MVA 110/10 kV | 0.07 | 14 | 0.41 | 25 | 10 | 110 | 12 | 150 | YNd5 | hv | 0 | -9 | 9 | 0 | 1.5 | FALSE
0.25 MVA 20/0.4 kV | 0.32 | 0.8 | 1.44 | 0.25 | 0.4 | 20 | 6 | 150 | Yzn5 | hv | 0 | -2 | 2 | 0 | 2.5 | FALSE
0.4 MVA 20/0.4 kV | 0.3375 | 1.35 | 1.425 | 0.4 | 0.4 | 20 | 6 | 150 | Dyn5 | hv | 0 | -2 | 2 | 0 | 2.5 | FALSE
0.63 MVA 20/0.4 kV | 0.2619 | 1.65 | 1.206 | 0.63 | 0.4 | 20 | 6 | 150 | Dyn5 | hv | 0 | -2 | 2 | 0 | 2.5 | FALSE
0.25 MVA 10/0.4 kV | 0.24 | 0.6 | 1.2 | 0.25 | 0.4 | 10 | 4 | 150 | Dyn5 | hv | 0 | -2 | 2 | 0 | 2.5 | FALSE
0.4 MVA 10/0.4 kV | 0.2375 | 0.95 | 1.325 | 0.4 | 0.4 | 10 | 4 | 150 | Dyn5 | hv | 0 | -2 | 2 | 0 | 2.5 | FALSE
0.63 MVA 10/0.4 kV | 0.1873 | 1.18 | 1.0794 | 0.63 | 0.4 | 10 | 4 | 150 | Dyn5 | hv | 0 | -2 | 2 | 0 | 2.5 | FALSE

## trafo3w_std_types
| sn_hv_mva | sn_mv_mva | sn_lv_mva | vn_hv_kv | vn_mv_kv | vn_lv_kv | vk_hv_percent | vk_mv_percent | vk_lv_percent | vkr_hv_percent | vkr_mv_percent | vkr_lv_percent | pfe_kw | i0_percent | shift_mv_degree | shift_lv_degree | vector_group | tap_side | tap_neutral | tap_min | tap_max | tap_step_percent
63/25/38 MVA 110/20/10 kV | 63 | 25 | 38 | 110 | 20 | 10 | 10.4 | 10.4 | 10.4 | 0.28 | 0.32 | 0.35 | 35 | 0.89 | 0 | 0 | YN0yn0yn0 | hv | 0 | -10 | 10 | 1.2
63/25/38 MVA 110/10/10 kV | 63 | 25 | 38 | 110 | 10 | 10 | 10.4 | 10.4 | 10.4 | 0.28 | 0.32 | 0.35 | 35 | 0.89 | 0 | 0 | YN0yn0yn0 | hv | 0 | -10 | 10 | 1.2

## fuse_std_types
| fuse_type | i_rated_a | t_avg | t_min | t_total | x_avg | x_min | x_total
HV 100A | HV 100A | 100 | 0 | [10.0, 3.64, 0.854, 0.281, 0.1, 0.0531, 0.022, 0.01] | [10.0, 4.267, 1.21, 0.403, 0.1, 0.058, 0.022, 0.01] | 0 | [300.0, 350.0, 450.0, 550.0, 700.0, 850.0, 1200.0, 1752.0] | [600.0, 700.0, 900.0, 1150.0, 1665.0, 2000.0, 3000.0, 4313.0]
HV 10A | HV 10A | 10 | 0 | [10.0, 1675.0, 0.344, 0.156, 0.1, 0.0417, 0.0171, 0.01] | [10.0, 1.3, 0.3, 0.155, 0.1, 0.0555, 0.023, 0.01] | 0 | [30.0, 32.0, 35.0, 37.0, 39.0, 50.0, 70.0, 88.0] | [60.0, 70.0, 80.0, 87.0, 94.0, 110.0, 150.0, 216.0]
HV 125A | HV 125A | 125 | 0 | [10.0, 1.82, 0.344, 0.1, 0.0467, 0.0269, 0.01] | [10.0, 2.478, 0.426, 0.1, 0.0427, 0.0211, 0.01] | 0 | [375.0, 500.0, 700.0, 925.0, 1200.0, 1500.0, 2341.0] | [750.0, 1000.0, 1500.0, 2200.0, 3000.0, 4000.0, 5765.0]
HV 160A | HV 160A | 160 | 0 | [10.0, 4.15, 1.03, 0.198, 0.1, 0.051, 0.0172, 0.01] | [10.0, 2.3, 0.734, 0.274, 0.1, 0.046, 0.0177, 0.01] | 0 | [480.0, 550.0, 700.0, 1000.0, 1260.0, 1600.0, 2500.0, 3227.0] | [960.0, 1300.0, 1700.0, 2200.0, 2996.0, 4000.0, 6000.0, 7946.0]
HV 16A | HV 16A | 16 | 0 | [10.0, 0.352, 0.164, 0.1, 0.0649, 0.0342, 0.01] | [10.0, 2.34, 0.722, 0.181, 0.1, 0.055, 0.0296, 0.01] | 0 | [48.0, 60.0, 65.0, 71.0, 80.0, 100.0, 162.0] | [96.0, 110.0, 125.0, 150.0, 168.0, 200.0, 250.0, 398.0]
HV 200A | HV 200A | 200 | 0 | [10.0, 4.267, 1.21, 0.403, 0.1, 0.058, 0.022, 0.01] | [10.0, 3.73, 1.654, 0.328, 0.1, 0.0531, 0.019, 0.01] | 0 | [600.0, 700.0, 900.0, 1150.0, 1665.0, 2000.0, 3000.0, 4313.0] | [1200.0, 1500.0, 1800.0, 2700.0, 3960.0, 5000.0, 7500.0, 10620.0]
HV 20A | HV 20A | 20 | 0 | [10.0, 1.3, 0.3, 0.155, 0.1, 0.0555, 0.023, 0.01] | [10.0, 1.3, 0.161, 0.1, 0.0611, 0.0399, 0.0141, 0.01] | 0 | [60.0, 70.0, 80.0, 87.0, 94.0, 110.0, 150.0, 216.0] | [120.0, 150.0, 200.0, 223.0, 260.0, 300.0, 450.0, 532.0]
HV 25A | HV 25A | 25 | 0 | [10.0, 2.512, 0.833, 0.299, 0.1, 0.0372, 0.0223, 0.01] | [10.0, 3.125, 0.597, 0.198, 0.1, 0.0378, 0.022, 0.01] | 0 | [75.0, 82.0, 90.0, 100.0, 124.0, 170.0, 200.0, 289.0] | [150.0, 170.0, 210.0, 250.0, 294.0, 400.0, 500.0, 711.0]
HV 31.5A | HV 31.5A | 31.5 | 0 | [10.0, 2.34, 0.722, 0.181, 0.1, 0.055, 0.0296, 0.01] | [10.0, 2.84, 0.368, 0.164, 0.1, 0.0621, 0.0378, 0.0195, 0.01] | 0 | [95.0, 110.0, 125.0, 150.0, 165.0, 200.0, 250.0, 390.0] | [189.0, 220.0, 300.0, 350.0, 393.0, 450.0, 530.0, 700.0, 960.0]
HV 40A | HV 40A | 40 | 0 | [10.0, 1.3, 0.161, 0.1, 0.0611, 0.0399, 0.0141, 0.01] | [10.0, 2.05, 0.369, 0.198, 0.1, 0.051, 0.0298, 0.01] | 0 | [120.0, 150.0, 200.0, 223.0, 260.0, 300.0, 450.0, 532.0] | [240.0, 300.0, 400.0, 450.0, 530.0, 650.0, 800.0, 1311.0]
HV 50A | HV 50A | 50 | 0 | [10.0, 3.215, 0.597, 0.198, 0.1, 0.0378, 0.022, 0.01] | [10.0, 3.64, 0.854, 0.281, 0.1, 0.0531, 0.022, 0.01] | 0 | [150.0, 170.0, 210.0, 250.0, 294.0, 400.0, 500.0, 711.0] | [300.0, 350.0, 450.0, 550.0, 700.0, 850.0, 1200.0, 1752.0]
HV 6.3A | HV 6.3A | 6.3 | 0 | [10.0, 1.39, 0.344, 0.168, 0.1, 0.056, 0.0263, 0.01] | [10.0, 1.711, 0.516, 0.198, 0.1, 0.0634, 0.0303, 0.01] | 0 | [19.0, 19.5, 20.4, 20.8, 22.0, 25.0, 32.0, 48.0] | [38.0, 40.0, 43.0, 48.0, 53.0, 60.0, 75.0, 118.0]
HV 63A | HV 63A | 63 | 0 | [10.0, 2.84, 0.368, 0.164, 0.1, 0.0621, 0.0378, 0.0195, 0.01] | [10.0, 1.82, 0.344, 0.1, 0.0467, 0.0269, 0.01] | 0 | [189.0, 220.0, 300.0, 350.0, 393.0, 450.0, 530.0, 700.0, 961.0] | [378.0, 500.0, 700.0, 934.0, 1200.0, 1500.0, 2366.0]
HV 80A | HV 80A | 80 | 0 | [10.0, 2.05, 0.369, 0.198, 0.1, 0.051, 0.0298, 0.01] | [10.0, 4.15, 1.03, 0.198, 0.1, 0.051, 0.0172, 0.01] | 0 | [240.0, 300.0, 400.0, 450.0, 530.0, 650.0, 800.0, 1311.0] | [480.0, 550.0, 700.0, 1000.0, 1260.0, 1600.0, 2500.0, 3227.0]
Siemens NH-1-100 | Siemens NH-1-100 | 100 | [5400.0, 2000.0, 400.0, 20.0, 1.0, 0.2, 0.012, 0.004] | 0 | 0 | [150.0, 190.0, 250.0, 430.0, 900.0, 1250.0, 2700.0, 3600.0] | 0 | 0
Siemens NH-1-125 | Siemens NH-1-125 | 125 | [4800.0, 120.0, 7.0, 0.1, 0.004] | 0 | 0 | [180.0, 400.0, 740.0, 2000.0, 4250.0] | 0 | 0
Siemens NH-1-16 | Siemens NH-1-16 | 16 | [4000.0, 400.0, 2.0, 0.1, 0.04, 0.01] | 0 | 0 | [26.0, 35.0, 75.0, 150.0, 200.0, 300.0] | 0 | 0
Siemens NH-1-160 | Siemens NH-1-160 | 160 | [4800.0, 120.0, 7.0, 0.1, 0.004] | 0 | 0 | [210.0, 500.0, 900.0, 2300.0, 5000.0] | 0 | 0
Siemens NH-1-25 | Siemens NH-1-25 | 25 | [4000.0, 1000.0, 10.0, 0.2, 0.02, 0.01] | 0 | 0 | [40.0, 50.0, 100.0, 210.0, 400.0, 500.0] | 0 | 0
Siemens NH-1-50 | Siemens NH-1-50 | 50 | [4000.0, 40.0, 4.0, 1.0, 0.02, 0.01] | 0 | 0 | [86.0, 200.0, 300.0, 400.0, 1000.0, 1280.0] | 0 | 0
Siemens NH-1-63 | Siemens NH-1-63 | 63 | [4000.0, 100.0, 10.0, 2.0, 0.04, 0.01] | 0 | 0 | [100.0, 200.0, 300.0, 400.0, 1000.0, 1500.0] | 0 | 0
Siemens NH-1-80 | Siemens NH-1-80 | 80 | [4800.0, 120.0, 7.0, 0.1, 0.01] | 0 | 0 | [150.58, 250.0, 450.0, 1150.0, 2470.0] | 0 | 0
Siemens NH-2-1000 | Siemens NH-2-1000 | 1000 | [4800.0, 120.0, 7.0, 0.1, 0.004] | 0 | 0 | [1900.0, 3500.0, 8400.0, 24000.0, 52000.0] | 0 | 0
Siemens NH-2-200 | Siemens NH-2-200 | 200 | [4800.0, 120.0, 7.0, 0.1, 0.004] | 0 | 0 | [280.0, 650.0, 1200.0, 3000.0, 7000.0] | 0 | 0
Siemens NH-2-224 | Siemens NH-2-224 | 224 | [4800.0, 120.0, 7.0, 0.2, 0.04, 0.004] | 0 | 0 | [400.0, 750.0, 1453.0, 3025.0, 4315.0, 7600.0] | 0 | 0
Siemens NH-2-250 | Siemens NH-2-250 | 250 | [4800.0, 120.0, 7.0, 0.1, 0.004] | 0 | 0 | [450.0, 800.0, 1650.0, 4000.0, 8500.0] | 0 | 0
Siemens NH-2-315 | Siemens NH-2-315 | 315 | [4800.0, 120.0, 7.0, 0.1, 0.004] | 0 | 0 | [550.0, 920.0, 1900.0, 5000.0, 11000.0] | 0 | 0
Siemens NH-2-355 | Siemens NH-2-355 | 355 | [4800.0, 120.0, 6.0, 0.1, 0.004] | 0 | 0 | [650.0, 1116.27, 2350.0, 5840.0, 12790.0] | 0 | 0
Siemens NH-2-400 | Siemens NH-2-400 | 400 | [4800.0, 120.0, 7.0, 0.1, 0.004] | 0 | 0 | [720.0, 1350.0, 2800.0, 6500.0, 15000.0] | 0 | 0
Siemens NH-2-425 | Siemens NH-2-425 | 425 | [4800.0, 120.0, 7.0, 0.1, 0.004] | 0 | 0 | [850.0, 1500.0, 3050.0, 7500.0, 16500.0] | 0 | 0
Siemens NH-2-630 | Siemens NH-2-630 | 630 | [4800.0, 120.0, 7.0, 0.1, 0.004] | 0 | 0 | [1200.0, 2000.0, 4800.0, 12000.0, 26000.0] | 0 | 0

## dtypes
| element | column | dtype
0 | bus | name | object
1 | bus | vn_kv | float64
2 | bus | type | object
3 | bus | zone | object
4 | bus | in_service | bool
5 | load | name | object
6 | load | bus | uint32
7 | load | p_mw | float64
8 | load | q_mvar | float64
9 | load | const_z_percent | float64
10 | load | const_i_percent | float64
11 | load | sn_mva | float64
12 | load | scaling | float64
13 | load | in_service | bool
14 | load | type | object
15 | ext_grid | name | object
16 | ext_grid | bus | uint32
17 | ext_grid | vm_pu | float64
18 | ext_grid | va_degree | float64
19 | ext_grid | slack_weight | float64
20 | ext_grid | in_service | bool
21 | line | name | object
22 | line | std_type | object
23 | line | from_bus | uint32
24 | line | to_bus | uint32
25 | line | length_km | float64
26 | line | r_ohm_per_km | float64
27 | line | x_ohm_per_km | float64
28 | line | c_nf_per_km | float64
29 | line | g_us_per_km | float64
30 | line | max_i_ka | float64
31 | line | df | float64
32 | line | parallel | uint32
33 | line | type | object
34 | line | in_service | bool
35 | trafo | name | object
36 | trafo | std_type | object
37 | trafo | hv_bus | uint32
38 | trafo | lv_bus | uint32
39 | trafo | sn_mva | float64
40 | trafo | vn_hv_kv | float64
41 | trafo | vn_lv_kv | float64
42 | trafo | vk_percent | float64
43 | trafo | vkr_percent | float64
44 | trafo | pfe_kw | float64
45 | trafo | i0_percent | float64
46 | trafo | shift_degree | float64
47 | trafo | tap_side | object
48 | trafo | tap_neutral | int32
49 | trafo | tap_min | int32
50 | trafo | tap_max | int32
51 | trafo | tap_step_percent | float64
52 | trafo | tap_step_degree | float64
53 | trafo | tap_pos | int32
54 | trafo | tap_phase_shifter | bool
55 | trafo | parallel | uint32
56 | trafo | df | float64
57 | trafo | in_service | bool
58 | line_geodata | coords | object
59 | bus_geodata | x | float64
60 | bus_geodata | y | float64
61 | bus_geodata | coords | object

## parameters
| version | format_version | converged | OPF_converged | name | f_hz | sn_mva
0 | 2.14.6 | 2.14.0 | FALSE | FALSE |  | 50 | 1