## bus
| name | vn_kv | type | zone | in_service
0 | bus_LV_5131-10_0_4_node_0 | 0.4 | n |  | TRUE
1 | bus_LV_5131-10_0_4_node_1 | 0.4 | n |  | TRUE
2 | bus_LV_5131-10_0_4_node_3 | 0.4 | n |  | TRUE
3 | bus_LV_5131-10_0_4_node_2 | 0.4 | n |  | TRUE
4 | bus_LV_5131-10_0_4_node_4 | 0.4 | n |  | TRUE
5 | bus_LV_5131-10_0_4_node_5 | 0.4 | n |  | TRUE
6 | bus_LV_5131-10_0_4_node_6 | 0.4 | n |  | TRUE
7 | bus_LV_5131-10_0_4_node_7 | 0.4 | n |  | TRUE
8 | bus_LV_5131-10_0_4_node_8 | 0.4 | n |  | TRUE
9 | bus_LV_5131-10_0_4_node_9 | 0.4 | n |  | TRUE
10 | bus_LV_5131-10_0_4_node_10 | 0.4 | n |  | TRUE
11 | bus_LV_5131-10_0_4_node_24 | 0.4 | n |  | TRUE
12 | bus_LV_5131-10_0_4_node_11 | 0.4 | n |  | TRUE
13 | bus_LV_5131-10_0_4_node_13 | 0.4 | n |  | TRUE
14 | bus_LV_5131-10_0_4_node_25 | 0.4 | n |  | TRUE
15 | bus_LV_5131-10_0_4_node_12 | 0.4 | n |  | TRUE
16 | bus_LV_5131-10_0_4_node_14 | 0.4 | n |  | TRUE
17 | bus_LV_5131-10_0_4_node_15 | 0.4 | n |  | TRUE
18 | bus_LV_5131-10_0_4_node_16 | 0.4 | n |  | TRUE
19 | bus_LV_5131-10_0_4_node_17 | 0.4 | n |  | TRUE
20 | bus_LV_5131-10_0_4_node_18 | 0.4 | n |  | TRUE
21 | bus_LV_5131-10_0_4_node_19 | 0.4 | n |  | TRUE
22 | bus_LV_5131-10_0_4_node_20 | 0.4 | n |  | TRUE
23 | bus_LV_5131-10_0_4_node_36 | 0.4 | n |  | TRUE
24 | bus_LV_5131-10_0_4_node_39 | 0.4 | n |  | TRUE
25 | bus_LV_5131-10_0_4_node_21 | 0.4 | n |  | TRUE
26 | bus_LV_5131-10_0_4_node_35 | 0.4 | n |  | TRUE
27 | bus_LV_5131-10_0_4_node_40 | 0.4 | n |  | TRUE
28 | bus_LV_5131-10_0_4_node_22 | 0.4 | n |  | TRUE
29 | bus_LV_5131-10_0_4_node_23 | 0.4 | n |  | TRUE
30 | bus_LV_5131-10_0_4_node_26 | 0.4 | n |  | TRUE
31 | bus_LV_5131-10_0_4_node_28 | 0.4 | n |  | TRUE
32 | bus_LV_5131-10_0_4_node_29 | 0.4 | n |  | TRUE
33 | bus_LV_5131-10_0_4_node_30 | 0.4 | n |  | TRUE
34 | bus_LV_5131-10_0_4_node_34 | 0.4 | n |  | TRUE
35 | bus_LV_5131-10_0_4_node_31 | 0.4 | n |  | TRUE
36 | bus_LV_5131-10_0_4_node_37 | 0.4 | n |  | TRUE
37 | bus_LV_5131-10_0_4_node_32 | 0.4 | n |  | TRUE
38 | bus_LV_5131-10_0_4_node_33 | 0.4 | n |  | TRUE
39 | bus_LV_5131-10_0_4_node_38 | 0.4 | n |  | TRUE
40 | bus_LV_5131-10_0_4_node_50 | 0.4 | n |  | TRUE
41 | bus_LV_5131-10_0_4_node_46 | 0.4 | n |  | TRUE
42 | bus_LV_5131-10_0_4_node_52 | 0.4 | n |  | TRUE
43 | bus_LV_5131-10_0_4_node_45 | 0.4 | n |  | TRUE
44 | bus_LV_5131-10_0_4_node_41 | 0.4 | n |  | TRUE
45 | bus_LV_5131-10_0_4_node_42 | 0.4 | n |  | TRUE
46 | bus_LV_5131-10_0_4_node_43 | 0.4 | n |  | TRUE
47 | bus_LV_5131-10_0_4_node_44 | 0.4 | n |  | TRUE
48 | bus_LV_5131-10_0_4_node_47 | 0.4 | n |  | TRUE
49 | bus_LV_5131-10_0_4_node_48 | 0.4 | n |  | TRUE
50 | bus_LV_5131-10_0_4_node_49 | 0.4 | n |  | TRUE
51 | bus_LV_5131-10_0_4_node_51 | 0.4 | n |  | TRUE
52 | bus_LV_5131-10_0_4_node_53 | 0.4 | n |  | TRUE
53 | bus_LV_5131-10_0_4_node_54 | 0.4 | n |  | TRUE
54 | bus_LV_5131-10_0_4_node_55 | 0.4 | n |  | TRUE
55 | bus_LV_5131-10_0_4_node_56 | 0.4 | n |  | TRUE
56 | bus_LV_5131-10_0_4_node_59 | 0.4 | n |  | TRUE
57 | bus_LV_5131-10_0_4_node_64 | 0.4 | n |  | TRUE
58 | bus_LV_5131-10_0_4_node_57 | 0.4 | n |  | TRUE
59 | bus_LV_5131-10_0_4_node_58 | 0.4 | n |  | TRUE
60 | bus_LV_5131-10_0_4_node_60 | 0.4 | n |  | TRUE
61 | bus_LV_5131-10_0_4_node_61 | 0.4 | n |  | TRUE
62 | bus_LV_5131-10_0_4_node_65 | 0.4 | n |  | TRUE
63 | bus_LV_5131-10_0_4_node_63 | 0.4 | n |  | TRUE
64 | bus_LV_5131-10_0_4_node_66 | 0.4 | n |  | TRUE
65 | bus_LV_5131-10_0_4_node_67 | 0.4 | n |  | TRUE
66 | bus_LV_5131-10_0_4_node_68 | 0.4 | n |  | TRUE
67 | bus_LV_5131-10_0_4_node_86 | 0.4 | n |  | TRUE
68 | bus_LV_5131-10_0_4_node_87 | 0.4 | n |  | TRUE
69 | bus_LV_5131-10_0_4_node_85 | 0.4 | n |  | TRUE
70 | bus_LV_5131-10_0_4_node_89 | 0.4 | n |  | TRUE
71 | bus_LV_5131-10_0_4_node_69 | 0.4 | n |  | TRUE
72 | bus_LV_5131-10_0_4_node_70 | 0.4 | n |  | TRUE
73 | bus_LV_5131-10_0_4_node_71 | 0.4 | n |  | TRUE
74 | bus_LV_5131-10_0_4_node_72 | 0.4 | n |  | TRUE
75 | bus_LV_5131-10_0_4_node_73 | 0.4 | n |  | TRUE
76 | bus_LV_5131-10_0_4_node_74 | 0.4 | n |  | TRUE
77 | bus_LV_5131-10_0_4_node_75 | 0.4 | n |  | TRUE
78 | bus_LV_5131-10_0_4_node_76 | 0.4 | n |  | TRUE
79 | bus_LV_5131-10_0_4_node_77 | 0.4 | n |  | TRUE
80 | bus_LV_5131-10_0_4_node_78 | 0.4 | n |  | TRUE
81 | bus_LV_5131-10_0_4_node_79 | 0.4 | n |  | TRUE
82 | bus_LV_5131-10_0_4_node_80 | 0.4 | n |  | TRUE
83 | bus_LV_5131-10_0_4_node_81 | 0.4 | n |  | TRUE
84 | bus_LV_5131-10_0_4_node_82 | 0.4 | n |  | TRUE
85 | bus_LV_5131-10_0_4_node_83 | 0.4 | n |  | TRUE
86 | bus_LV_5131-10_0_4_node_84 | 0.4 | n |  | TRUE
87 | bus_LV_5131-10_0_4_node_92 | 0.4 | n |  | TRUE
88 | bus_LV_5131-10_0_4_node_99 | 0.4 | n |  | TRUE
89 | bus_LV_5131-10_0_4_node_97 | 0.4 | n |  | TRUE
90 | bus_LV_5131-10_0_4_node_90 | 0.4 | n |  | TRUE
91 | bus_LV_5131-10_0_4_node_91 | 0.4 | n |  | TRUE
92 | bus_LV_5131-10_0_4_node_93 | 0.4 | n |  | TRUE
93 | bus_LV_5131-10_0_4_node_94 | 0.4 | n |  | TRUE
94 | bus_LV_5131-10_0_4_node_95 | 0.4 | n |  | TRUE
95 | bus_LV_5131-10_0_4_node_96 | 0.4 | n |  | TRUE
96 | bus_LV_5131-10_0_4_node_98 | 0.4 | n |  | TRUE
97 | bus_MV_64_0_node_62 | 20 | n |  | TRUE

## load
| name | bus | p_mw | q_mvar | const_z_percent | const_i_percent | sn_mva | scaling | in_service | type
0 | LV_5131-10_0_4_load_0 | 0 | 0.0051003 | 0.0012782 | 0 | 0 |  | 1 | TRUE | wye
1 | LV_5131-10_0_4_load_3 | 2 | 0.0017616 | 0.00044151 | 0 | 0 |  | 1 | TRUE | wye
2 | LV_5131-10_0_4_load_6 | 6 | 0.0034367 | 0.00086131 | 0 | 0 |  | 1 | TRUE | wye
3 | LV_5131-10_0_4_load_7 | 7 | 0.0051852 | 0.0012995 | 0 | 0 |  | 1 | TRUE | wye
4 | LV_5131-10_0_4_load_9 | 9 | 0.0031377 | 0.00078639 | 0 | 0 |  | 1 | TRUE | wye
5 | LV_5131-10_0_4_load_10 | 10 | 0.0073469 | 0.0018413 | 0 | 0 |  | 1 | TRUE | wye
6 | LV_5131-10_0_4_load_24 | 11 | 0.0050352 | 0.0012619 | 0 | 0 |  | 1 | TRUE | wye
7 | LV_5131-10_0_4_load_11 | 12 | 0.0043732 | 0.001096 | 0 | 0 |  | 1 | TRUE | wye
8 | LV_5131-10_0_4_load_13 | 13 | 0.0046236 | 0.0011588 | 0 | 0 |  | 1 | TRUE | wye
9 | LV_5131-10_0_4_load_25 | 14 | 0.0064041 | 0.001605 | 0 | 0 |  | 1 | TRUE | wye
10 | LV_5131-10_0_4_load_12 | 15 | 0.0046948 | 0.0011766 | 0 | 0 |  | 1 | TRUE | wye
11 | LV_5131-10_0_4_load_16 | 18 | 0.0023883 | 0.00059857 | 0 | 0 |  | 1 | TRUE | wye
12 | LV_5131-10_0_4_load_17 | 19 | 0.0077538 | 0.0019433 | 0 | 0 |  | 1 | TRUE | wye
13 | LV_5131-10_0_4_load_18 | 20 | 0.0042509 | 0.0010654 | 0 | 0 |  | 1 | TRUE | wye
14 | LV_5131-10_0_4_load_19 | 21 | 0.004339 | 0.0010875 | 0 | 0 |  | 1 | TRUE | wye
15 | LV_5131-10_0_4_load_20 | 22 | 0.0027935 | 0.00070012 | 0 | 0 |  | 1 | TRUE | wye
16 | LV_5131-10_0_4_load_36 | 23 | 0.003263 | 0.00081779 | 0 | 0 |  | 1 | TRUE | wye
17 | LV_5131-10_0_4_load_39 | 24 | 0.0027576 | 0.00069113 | 0 | 0 |  | 1 | TRUE | wye
18 | LV_5131-10_0_4_load_21 | 25 | 0.0036445 | 0.0009134 | 0 | 0 |  | 1 | TRUE | wye
19 | LV_5131-10_0_4_load_35 | 26 | 0.002265 | 0.00056766 | 0 | 0 |  | 1 | TRUE | wye
20 | LV_5131-10_0_4_load_40 | 27 | 0.0028383 | 0.00071133 | 0 | 0 |  | 1 | TRUE | wye
21 | LV_5131-10_0_4_load_22 | 28 | 0.0040094 | 0.0010048 | 0 | 0 |  | 1 | TRUE | wye
22 | LV_5131-10_0_4_load_23 | 29 | 0.01055 | 0.0026442 | 0 | 0 |  | 1 | TRUE | wye
23 | LV_5131-10_0_4_load_26 | 30 | 0.0060761 | 0.0015228 | 0 | 0 |  | 1 | TRUE | wye
24 | LV_5131-10_0_4_load_29 | 32 | 0.0044809 | 0.001123 | 0 | 0 |  | 1 | TRUE | wye
25 | LV_5131-10_0_4_load_30 | 33 | 0.0030086 | 0.00075403 | 0 | 0 |  | 1 | TRUE | wye
26 | LV_5131-10_0_4_load_34 | 34 | 0.0029156 | 0.00073073 | 0 | 0 |  | 1 | TRUE | wye
27 | LV_5131-10_0_4_load_31 | 35 | 0.001948 | 0.00048821 | 0 | 0 |  | 1 | TRUE | wye
28 | LV_5131-10_0_4_load_37 | 36 | 0.0038627 | 0.00096809 | 0 | 0 |  | 1 | TRUE | wye
29 | LV_5131-10_0_4_load_32 | 37 | 0.0053753 | 0.0013472 | 0 | 0 |  | 1 | TRUE | wye
30 | LV_5131-10_0_4_load_33 | 38 | 0.0024797 | 0.00062146 | 0 | 0 |  | 1 | TRUE | wye
31 | LV_5131-10_0_4_load_50 | 40 | 0.0063635 | 0.0015949 | 0 | 0 |  | 1 | TRUE | wye
32 | LV_5131-10_0_4_load_46 | 41 | 0.0037146 | 0.00093098 | 0 | 0 |  | 1 | TRUE | wye
33 | LV_5131-10_0_4_load_52 | 42 | 0.0045465 | 0.0011395 | 0 | 0 |  | 1 | TRUE | wye
34 | LV_5131-10_0_4_load_45 | 43 | 0.0052517 | 0.0013162 | 0 | 0 |  | 1 | TRUE | wye
35 | LV_5131-10_0_4_load_41 | 44 | 0.002684 | 0.00067268 | 0 | 0 |  | 1 | TRUE | wye
36 | LV_5131-10_0_4_load_42 | 45 | 0.0048448 | 0.0012142 | 0 | 0 |  | 1 | TRUE | wye
37 | LV_5131-10_0_4_load_43 | 46 | 0.0021993 | 0.00055119 | 0 | 0 |  | 1 | TRUE | wye
38 | LV_5131-10_0_4_load_44 | 47 | 0.0029154 | 0.00073068 | 0 | 0 |  | 1 | TRUE | wye
39 | LV_5131-10_0_4_load_48 | 49 | 0.0083767 | 0.0020994 | 0 | 0 |  | 1 | TRUE | wye
40 | LV_5131-10_0_4_load_49 | 50 | 0.0044339 | 0.0011112 | 0 | 0 |  | 1 | TRUE | wye
41 | LV_5131-10_0_4_load_51 | 51 | 0.0048223 | 0.0012086 | 0 | 0 |  | 1 | TRUE | wye
42 | LV_5131-10_0_4_load_53 | 52 | 0.0025031 | 0.00062735 | 0 | 0 |  | 1 | TRUE | wye
43 | LV_5131-10_0_4_load_54 | 53 | 0.0026771 | 0.00067096 | 0 | 0 |  | 1 | TRUE | wye
44 | LV_5131-10_0_4_load_55 | 54 | 0.0037403 | 0.00093741 | 0 | 0 |  | 1 | TRUE | wye
45 | LV_5131-10_0_4_load_59 | 56 | 0.0018028 | 0.00045183 | 0 | 0 |  | 1 | TRUE | wye
46 | LV_5131-10_0_4_load_64 | 57 | 0.0018563 | 0.00046523 | 0 | 0 |  | 1 | TRUE | wye
47 | LV_5131-10_0_4_load_58 | 59 | 0.0033441 | 0.00083811 | 0 | 0 |  | 1 | TRUE | wye
48 | LV_5131-10_0_4_load_60 | 60 | 0.0021264 | 0.00053293 | 0 | 0 |  | 1 | TRUE | wye
49 | LV_5131-10_0_4_load_61 | 61 | 0.0048754 | 0.0012219 | 0 | 0 |  | 1 | TRUE | wye
50 | LV_5131-10_0_4_load_65 | 62 | 0.0022128 | 0.00055458 | 0 | 0 |  | 1 | TRUE | wye
51 | LV_5131-10_0_4_load_63 | 63 | 0.0040226 | 0.0010082 | 0 | 0 |  | 1 | TRUE | wye
52 | LV_5131-10_0_4_load_66 | 64 | 0.0089587 | 0.0022453 | 0 | 0 |  | 1 | TRUE | wye
53 | LV_5131-10_0_4_load_67 | 65 | 0.0022282 | 0.00055845 | 0 | 0 |  | 1 | TRUE | wye
54 | LV_5131-10_0_4_load_85 | 69 | 0.0021472 | 0.00053814 | 0 | 0 |  | 1 | TRUE | wye
55 | LV_5131-10_0_4_load_89 | 70 | 0.0018031 | 0.00045191 | 0 | 0 |  | 1 | TRUE | wye
56 | LV_5131-10_0_4_load_69 | 71 | 0.001928 | 0.00048321 | 0 | 0 |  | 1 | TRUE | wye
57 | LV_5131-10_0_4_load_70 | 72 | 0.0021323 | 0.0005344 | 0 | 0 |  | 1 | TRUE | wye
58 | LV_5131-10_0_4_load_71 | 73 | 0.0021207 | 0.00053149 | 0 | 0 |  | 1 | TRUE | wye
59 | LV_5131-10_0_4_load_72 | 74 | 0.0033372 | 0.00083637 | 0 | 0 |  | 1 | TRUE | wye
60 | LV_5131-10_0_4_load_73 | 75 | 0.0032448 | 0.00081322 | 0 | 0 |  | 1 | TRUE | wye
61 | LV_5131-10_0_4_load_74 | 76 | 0.0038065 | 0.00095401 | 0 | 0 |  | 1 | TRUE | wye
62 | LV_5131-10_0_4_load_75 | 77 | 0.0028049 | 0.00070297 | 0 | 0 |  | 1 | TRUE | wye
63 | LV_5131-10_0_4_load_76 | 78 | 0.0045416 | 0.0011382 | 0 | 0 |  | 1 | TRUE | wye
64 | LV_5131-10_0_4_load_77 | 79 | 0.0050794 | 0.001273 | 0 | 0 |  | 1 | TRUE | wye
65 | LV_5131-10_0_4_load_78 | 80 | 0.0025918 | 0.00064958 | 0 | 0 |  | 1 | TRUE | wye
66 | LV_5131-10_0_4_load_79 | 81 | 0.0037204 | 0.00093241 | 0 | 0 |  | 1 | TRUE | wye
67 | LV_5131-10_0_4_load_80 | 82 | 0.0032795 | 0.00082192 | 0 | 0 |  | 1 | TRUE | wye
68 | LV_5131-10_0_4_load_81 | 83 | 0.0025898 | 0.00064908 | 0 | 0 |  | 1 | TRUE | wye
69 | LV_5131-10_0_4_load_82 | 84 | 0.0024858 | 0.00062299 | 0 | 0 |  | 1 | TRUE | wye
70 | LV_5131-10_0_4_load_83 | 85 | 0.0023935 | 0.00059986 | 0 | 0 |  | 1 | TRUE | wye
71 | LV_5131-10_0_4_load_84 | 86 | 0.0030526 | 0.00076504 | 0 | 0 |  | 1 | TRUE | wye
72 | LV_5131-10_0_4_load_92 | 87 | 0.0020739 | 0.00051977 | 0 | 0 |  | 1 | TRUE | wye
73 | LV_5131-10_0_4_load_99 | 88 | 0.0016424 | 0.00041162 | 0 | 0 |  | 1 | TRUE | wye
74 | LV_5131-10_0_4_load_97 | 89 | 0.0034703 | 0.00086973 | 0 | 0 |  | 1 | TRUE | wye
75 | LV_5131-10_0_4_load_90 | 90 | 0.0055664 | 0.0013951 | 0 | 0 |  | 1 | TRUE | wye
76 | LV_5131-10_0_4_load_91 | 91 | 0.0010493 | 0.00026297 | 0 | 0 |  | 1 | TRUE | wye
77 | LV_5131-10_0_4_load_93 | 92 | 0.0024861 | 0.00062307 | 0 | 0 |  | 1 | TRUE | wye
78 | LV_5131-10_0_4_load_94 | 93 | 0.0041764 | 0.0010467 | 0 | 0 |  | 1 | TRUE | wye
79 | LV_5131-10_0_4_load_96 | 95 | 0.0042762 | 0.0010717 | 0 | 0 |  | 1 | TRUE | wye
80 | LV_5131-10_0_4_load_98 | 96 | 0.0031605 | 0.00079211 | 0 | 0 |  | 1 | TRUE | wye

## ext_grid
| name | bus | vm_pu | va_degree | slack_weight | in_service
0 |  | 43 | 1 | 0 | 1 | TRUE

## line
| name | std_type | from_bus | to_bus | length_km | r_ohm_per_km | x_ohm_per_km | c_nf_per_km | g_us_per_km | max_i_ka | df | parallel | type | in_service
0 | LV_5131-10_0_4_line_0 |  | 0 | 1 | 0.088787 | 0.125 | 0.08 | 261 | 0 | 0.364 | 1 | 1 | cs | TRUE
1 | LV_5131-10_0_4_line_1 |  | 1 | 2 | 0.013882 | 0.125 | 0.08 | 261 | 0 | 0.364 | 1 | 1 | cs | TRUE
2 | LV_5131-10_0_4_line_2 |  | 2 | 6 | 0.025285 | 0.125 | 0.08 | 261 | 0 | 0.364 | 1 | 1 | cs | TRUE
3 | LV_5131-10_0_4_line_3 |  | 3 | 4 | 0.016646 | 0.125 | 0.08 | 261 | 0 | 0.364 | 1 | 1 | cs | TRUE
4 | LV_5131-10_0_4_line_4 |  | 3 | 5 | 0.029294 | 0.125 | 0.08 | 261 | 0 | 0.364 | 1 | 1 | cs | TRUE
5 | LV_5131-10_0_4_line_5 |  | 4 | 7 | 0.01954 | 0.125 | 0.08 | 261 | 0 | 0.364 | 1 | 1 | cs | TRUE
6 | LV_5131-10_0_4_line_6 |  | 5 | 8 | 0.013207 | 0.125 | 0.08 | 261 | 0 | 0.364 | 1 | 1 | cs | TRUE
7 | LV_5131-10_0_4_line_7 |  | 5 | 9 | 0.014592 | 0.125 | 0.08 | 261 | 0 | 0.364 | 1 | 1 | cs | TRUE
8 | LV_5131-10_0_4_line_8 |  | 6 | 10 | 0.022694 | 0.125 | 0.08 | 261 | 0 | 0.364 | 1 | 1 | cs | TRUE
9 | LV_5131-10_0_4_line_9 |  | 7 | 11 | 0.011949 | 0.125 | 0.08 | 261 | 0 | 0.364 | 1 | 1 | cs | TRUE
10 | LV_5131-10_0_4_line_10 |  | 8 | 12 | 0.028601 | 0.125 | 0.08 | 261 | 0 | 0.364 | 1 | 1 | cs | TRUE
11 | LV_5131-10_0_4_line_11 |  | 8 | 10 | 0.013139 | 0.125 | 0.08 | 261 | 0 | 0.364 | 1 | 1 | cs | TRUE
12 | LV_5131-10_0_4_line_12 |  | 9 | 13 | 0.043456 | 0.125 | 0.08 | 261 | 0 | 0.364 | 1 | 1 | cs | TRUE
13 | LV_5131-10_0_4_line_13 |  | 11 | 14 | 0.015392 | 0.125 | 0.08 | 261 | 0 | 0.364 | 1 | 1 | cs | TRUE
14 | LV_5131-10_0_4_line_14 |  | 12 | 15 | 0.014601 | 0.125 | 0.08 | 261 | 0 | 0.364 | 1 | 1 | cs | TRUE
15 | LV_5131-10_0_4_line_15 |  | 13 | 16 | 0.087015 | 0.125 | 0.08 | 261 | 0 | 0.364 | 1 | 1 | cs | TRUE
16 | LV_5131-10_0_4_line_16 |  | 16 | 17 | 0.013932 | 0.125 | 0.08 | 261 | 0 | 0.364 | 1 | 1 | cs | TRUE
17 | LV_5131-10_0_4_line_17 |  | 16 | 18 | 0.023617 | 0.125 | 0.08 | 261 | 0 | 0.364 | 1 | 1 | cs | TRUE
18 | LV_5131-10_0_4_line_18 |  | 17 | 19 | 0.0095856 | 0.125 | 0.08 | 261 | 0 | 0.364 | 1 | 1 | cs | TRUE
19 | LV_5131-10_0_4_line_19 |  | 17 | 20 | 0.0089332 | 0.125 | 0.08 | 261 | 0 | 0.364 | 1 | 1 | cs | TRUE
20 | LV_5131-10_0_4_line_20 |  | 18 | 21 | 0.058998 | 0.125 | 0.08 | 261 | 0 | 0.364 | 1 | 1 | cs | TRUE
21 | LV_5131-10_0_4_line_21 |  | 19 | 22 | 0.035599 | 0.125 | 0.08 | 261 | 0 | 0.364 | 1 | 1 | cs | TRUE
22 | LV_5131-10_0_4_line_22 |  | 20 | 23 | 0.010123 | 0.125 | 0.08 | 261 | 0 | 0.364 | 1 | 1 | cs | TRUE
23 | LV_5131-10_0_4_line_23 |  | 21 | 24 | 0.016232 | 0.125 | 0.08 | 261 | 0 | 0.364 | 1 | 1 | cs | TRUE
24 | LV_5131-10_0_4_line_24 |  | 22 | 25 | 0.021063 | 0.125 | 0.08 | 261 | 0 | 0.364 | 1 | 1 | cs | TRUE
25 | LV_5131-10_0_4_line_25 |  | 23 | 26 | 0.0067019 | 0.125 | 0.08 | 261 | 0 | 0.364 | 1 | 1 | cs | TRUE
26 | LV_5131-10_0_4_line_26 |  | 24 | 27 | 0.0098159 | 0.125 | 0.08 | 261 | 0 | 0.364 | 1 | 1 | cs | TRUE
27 | LV_5131-10_0_4_line_27 |  | 25 | 28 | 0.0077003 | 0.125 | 0.08 | 261 | 0 | 0.364 | 1 | 1 | cs | TRUE
28 | LV_5131-10_0_4_line_28 |  | 26 | 38 | 0.012892 | 0.125 | 0.08 | 261 | 0 | 0.364 | 1 | 1 | cs | TRUE
29 | LV_5131-10_0_4_line_29 |  | 27 | 44 | 0.0060039 | 0.125 | 0.08 | 261 | 0 | 0.364 | 1 | 1 | cs | TRUE
30 | LV_5131-10_0_4_line_30 |  | 28 | 29 | 0.0055202 | 0.125 | 0.08 | 261 | 0 | 0.364 | 1 | 1 | cs | TRUE
31 | LV_5131-10_0_4_line_31 |  | 29 | 30 | 0.057793 | 0.125 | 0.08 | 261 | 0 | 0.364 | 1 | 1 | cs | TRUE
32 | LV_5131-10_0_4_line_32 |  | 31 | 32 | 0.012431 | 0.125 | 0.08 | 261 | 0 | 0.364 | 1 | 1 | cs | TRUE
33 | LV_5131-10_0_4_line_33 |  | 31 | 33 | 0.0082581 | 0.125 | 0.08 | 261 | 0 | 0.364 | 1 | 1 | cs | TRUE
34 | LV_5131-10_0_4_line_34 |  | 32 | 34 | 0.0074749 | 0.125 | 0.08 | 261 | 0 | 0.364 | 1 | 1 | cs | TRUE
35 | LV_5131-10_0_4_line_35 |  | 33 | 35 | 0.012677 | 0.125 | 0.08 | 261 | 0 | 0.364 | 1 | 1 | cs | TRUE
36 | LV_5131-10_0_4_line_36 |  | 34 | 36 | 0.012928 | 0.125 | 0.08 | 261 | 0 | 0.364 | 1 | 2 | cs | TRUE
37 | LV_5131-10_0_4_line_37 |  | 35 | 37 | 0.0080827 | 0.125 | 0.08 | 261 | 0 | 0.364 | 1 | 1 | cs | TRUE
38 | LV_5131-10_0_4_line_38 |  | 36 | 39 | 0.020053 | 0.125 | 0.08 | 261 | 0 | 0.364 | 1 | 2 | cs | TRUE
39 | LV_5131-10_0_4_line_39 |  | 37 | 38 | 0.001084 | 0.125 | 0.08 | 261 | 0 | 0.364 | 1 | 1 | cs | TRUE
40 | LV_5131-10_0_4_line_40 |  | 39 | 40 | 0.017688 | 0.125 | 0.08 | 261 | 0 | 0.364 | 1 | 1 | cs | TRUE
41 | LV_5131-10_0_4_line_41 |  | 39 | 41 | 0.029897 | 0.125 | 0.08 | 261 | 0 | 0.364 | 1 | 2 | cs | TRUE
42 | LV_5131-10_0_4_line_42 |  | 40 | 42 | 0.0031141 | 0.125 | 0.08 | 261 | 0 | 0.364 | 1 | 1 | cs | TRUE
43 | LV_5131-10_0_4_line_43 |  | 41 | 43 | 0.0040861 | 0.125 | 0.08 | 261 | 0 | 0.364 | 1 | 2 | cs | TRUE
44 | LV_5131-10_0_4_line_44 |  | 43 | 48 | 0.020088 | 0.125 | 0.08 | 261 | 0 | 0.364 | 1 | 2 | cs | TRUE
45 | LV_5131-10_0_4_line_45 |  | 44 | 45 | 0.0081664 | 0.125 | 0.08 | 261 | 0 | 0.364 | 1 | 1 | cs | TRUE
46 | LV_5131-10_0_4_line_46 |  | 45 | 46 | 0.0025275 | 0.125 | 0.08 | 261 | 0 | 0.364 | 1 | 1 | cs | TRUE
47 | LV_5131-10_0_4_line_47 |  | 46 | 47 | 0.008376 | 0.125 | 0.08 | 261 | 0 | 0.364 | 1 | 1 | cs | TRUE
48 | LV_5131-10_0_4_line_48 |  | 48 | 49 | 0.032137 | 0.125 | 0.08 | 261 | 0 | 0.364 | 1 | 1 | cs | TRUE
49 | LV_5131-10_0_4_line_49 |  | 48 | 50 | 0.016037 | 0.125 | 0.08 | 261 | 0 | 0.364 | 1 | 2 | cs | TRUE
50 | LV_5131-10_0_4_line_50 |  | 50 | 51 | 0.020634 | 0.125 | 0.08 | 261 | 0 | 0.364 | 1 | 2 | cs | TRUE
51 | LV_5131-10_0_4_line_51 |  | 51 | 52 | 0.005776 | 0.125 | 0.08 | 261 | 0 | 0.364 | 1 | 2 | cs | TRUE
52 | LV_5131-10_0_4_line_52 |  | 52 | 53 | 0.014345 | 0.125 | 0.08 | 261 | 0 | 0.364 | 1 | 2 | cs | TRUE
53 | LV_5131-10_0_4_line_53 |  | 53 | 56 | 0.0084523 | 0.125 | 0.08 | 261 | 0 | 0.364 | 1 | 2 | cs | TRUE
54 | LV_5131-10_0_4_line_54 |  | 54 | 55 | 0.026413 | 0.125 | 0.08 | 261 | 0 | 0.364 | 1 | 1 | cs | TRUE
55 | LV_5131-10_0_4_line_55 |  | 55 | 58 | 0.014215 | 0.125 | 0.08 | 261 | 0 | 0.364 | 1 | 1 | cs | TRUE
56 | LV_5131-10_0_4_line_56 |  | 55 | 59 | 0.0017718 | 0.125 | 0.08 | 261 | 0 | 0.364 | 1 | 1 | cs | TRUE
57 | LV_5131-10_0_4_line_57 |  | 56 | 57 | 0.012308 | 0.125 | 0.08 | 261 | 0 | 0.364 | 1 | 2 | cs | TRUE
58 | LV_5131-10_0_4_line_58 |  | 57 | 63 | 0.0013007 | 0.125 | 0.08 | 261 | 0 | 0.364 | 1 | 2 | cs | TRUE
59 | LV_5131-10_0_4_line_59 |  | 58 | 60 | 0.013556 | 0.125 | 0.08 | 261 | 0 | 0.364 | 1 | 2 | cs | TRUE
60 | LV_5131-10_0_4_line_60 |  | 58 | 61 | 0.012402 | 0.125 | 0.08 | 261 | 0 | 0.364 | 1 | 2 | cs | TRUE
61 | LV_5131-10_0_4_line_61 |  | 60 | 62 | 0.0052335 | 0.125 | 0.08 | 261 | 0 | 0.364 | 1 | 2 | cs | TRUE
62 | LV_5131-10_0_4_line_62 |  | 61 | 63 | 0.017846 | 0.125 | 0.08 | 261 | 0 | 0.364 | 1 | 2 | cs | TRUE
63 | LV_5131-10_0_4_line_63 |  | 62 | 64 | 0.10335 | 0.125 | 0.08 | 261 | 0 | 0.364 | 1 | 2 | cs | TRUE
64 | LV_5131-10_0_4_line_64 |  | 64 | 65 | 0.016163 | 0.125 | 0.08 | 261 | 0 | 0.364 | 1 | 1 | cs | TRUE
65 | LV_5131-10_0_4_line_65 |  | 65 | 66 | 0.053236 | 0.125 | 0.08 | 261 | 0 | 0.364 | 1 | 1 | cs | TRUE
66 | LV_5131-10_0_4_line_66 |  | 66 | 67 | 0.088689 | 0.125 | 0.08 | 261 | 0 | 0.364 | 1 | 1 | cs | TRUE
67 | LV_5131-10_0_4_line_67 |  | 67 | 68 | 0.005095 | 0.125 | 0.08 | 261 | 0 | 0.364 | 1 | 1 | cs | TRUE
68 | LV_5131-10_0_4_line_68 |  | 67 | 69 | 0.018025 | 0.125 | 0.08 | 261 | 0 | 0.364 | 1 | 1 | cs | TRUE
69 | LV_5131-10_0_4_line_69 |  | 68 | 70 | 0.015372 | 0.125 | 0.08 | 261 | 0 | 0.364 | 1 | 1 | cs | TRUE
70 | LV_5131-10_0_4_line_70 |  | 69 | 86 | 0.0067852 | 0.125 | 0.08 | 261 | 0 | 0.364 | 1 | 1 | cs | TRUE
71 | LV_5131-10_0_4_line_71 |  | 70 | 87 | 0.0076345 | 0.125 | 0.08 | 261 | 0 | 0.364 | 1 | 1 | cs | TRUE
72 | LV_5131-10_0_4_line_72 |  | 71 | 72 | 0.01089 | 0.125 | 0.08 | 261 | 0 | 0.364 | 1 | 1 | cs | TRUE
73 | LV_5131-10_0_4_line_73 |  | 71 | 73 | 0.00091675 | 0.125 | 0.08 | 261 | 0 | 0.364 | 1 | 1 | cs | TRUE
74 | LV_5131-10_0_4_line_74 |  | 72 | 74 | 0.0088059 | 0.125 | 0.08 | 261 | 0 | 0.364 | 1 | 1 | cs | TRUE
75 | LV_5131-10_0_4_line_75 |  | 74 | 75 | 0.016019 | 0.125 | 0.08 | 261 | 0 | 0.364 | 1 | 1 | cs | TRUE
76 | LV_5131-10_0_4_line_76 |  | 75 | 76 | 0.0058019 | 0.125 | 0.08 | 261 | 0 | 0.364 | 1 | 1 | cs | TRUE
77 | LV_5131-10_0_4_line_77 |  | 76 | 77 | 0.0084321 | 0.125 | 0.08 | 261 | 0 | 0.364 | 1 | 1 | cs | TRUE
78 | LV_5131-10_0_4_line_78 |  | 77 | 78 | 0.012166 | 0.125 | 0.08 | 261 | 0 | 0.364 | 1 | 1 | cs | TRUE
79 | LV_5131-10_0_4_line_79 |  | 78 | 79 | 0.010868 | 0.125 | 0.08 | 261 | 0 | 0.364 | 1 | 1 | cs | TRUE
80 | LV_5131-10_0_4_line_80 |  | 79 | 80 | 0.015028 | 0.125 | 0.08 | 261 | 0 | 0.364 | 1 | 1 | cs | TRUE
81 | LV_5131-10_0_4_line_81 |  | 80 | 81 | 0.006488 | 0.125 | 0.08 | 261 | 0 | 0.364 | 1 | 1 | cs | TRUE
82 | LV_5131-10_0_4_line_82 |  | 81 | 82 | 0.015217 | 0.125 | 0.08 | 261 | 0 | 0.364 | 1 | 1 | cs | TRUE
83 | LV_5131-10_0_4_line_83 |  | 82 | 83 | 0.015827 | 0.125 | 0.08 | 261 | 0 | 0.364 | 1 | 1 | cs | TRUE
84 | LV_5131-10_0_4_line_84 |  | 83 | 84 | 0.012572 | 0.125 | 0.08 | 261 | 0 | 0.364 | 1 | 1 | cs | TRUE
85 | LV_5131-10_0_4_line_85 |  | 84 | 85 | 0.0028867 | 0.125 | 0.08 | 261 | 0 | 0.364 | 1 | 1 | cs | TRUE
86 | LV_5131-10_0_4_line_86 |  | 85 | 86 | 0.0090625 | 0.125 | 0.08 | 261 | 0 | 0.364 | 1 | 1 | cs | TRUE
87 | LV_5131-10_0_4_line_87 |  | 87 | 90 | 0.019823 | 0.125 | 0.08 | 261 | 0 | 0.364 | 1 | 1 | cs | TRUE
88 | LV_5131-10_0_4_line_88 |  | 88 | 89 | 0.050168 | 0.125 | 0.08 | 261 | 0 | 0.364 | 1 | 1 | cs | TRUE
89 | LV_5131-10_0_4_line_89 |  | 89 | 94 | 0.017369 | 0.125 | 0.08 | 261 | 0 | 0.364 | 1 | 1 | cs | TRUE
90 | LV_5131-10_0_4_line_90 |  | 90 | 91 | 0.00015406 | 0.125 | 0.08 | 261 | 0 | 0.364 | 1 | 1 | cs | TRUE
91 | LV_5131-10_0_4_line_91 |  | 91 | 92 | 0.010637 | 0.125 | 0.08 | 261 | 0 | 0.364 | 1 | 1 | cs | TRUE
92 | LV_5131-10_0_4_line_92 |  | 92 | 93 | 0.029865 | 0.125 | 0.08 | 261 | 0 | 0.364 | 1 | 1 | cs | TRUE
93 | LV_5131-10_0_4_line_93 |  | 93 | 94 | 0.014446 | 0.125 | 0.08 | 261 | 0 | 0.364 | 1 | 1 | cs | TRUE
94 | LV_5131-10_0_4_line_94 |  | 94 | 95 | 0.012307 | 0.125 | 0.08 | 261 | 0 | 0.364 | 1 | 1 | cs | TRUE
95 | LV_5131-10_0_4_line_95 |  | 95 | 96 | 0.030315 | 0.125 | 0.08 | 261 | 0 | 0.364 | 1 | 1 | cs | TRUE

## trafo
| name | std_type | hv_bus | lv_bus | sn_mva | vn_hv_kv | vn_lv_kv | vk_percent | vkr_percent | pfe_kw | i0_percent | shift_degree | tap_side | tap_neutral | tap_min | tap_max | tap_step_percent | tap_step_degree | tap_pos | tap_phase_shifter | parallel | df | in_service
0 | LV_5131-10_0_4_trafo_45 | 0.63 MVA 20/0.4 kV | 97 | 43 | 0.63 | 20 | 0.4 | 6 | 1.206 | 1.65 | 0.2619 | 150 | hv | 0 | -2 | 2 | 2.5 | 0 | 0 | FALSE | 1 | 1 | TRUE

## line_geodata
| x0 | y0 | x1 | y1 | x2 | y2 | x3 | y3 | x4 | y4 | x5 | y5 | x6 | y6 | x7 | y7 | x8 | y8 | x9 | y9 | x10 | y10
0 | 2708599.6605 | 1115784.6431 | 2708597.7108 | 1115782.2622 | 2708596.9867 | 1115779.1472 | 2708597.2479 | 1115776.2055 | 2708598.6943 | 1115773.4964 | 2708602.7368 | 1115768.5545 | 2708609.9332 | 1115753.1067 | 2708610.6291 | 1115745.303 | 2708607.9731 | 1115737.0945 | 2708594.3908 | 1115730.9694 | 2708573.1057 | 1115726.7505
1 | 2708599.6605 | 1115784.6431 | 2708592.4418 | 1115787.1265 | 2708586.7152 | 1115789.6265
2 | 2708586.7152 | 1115789.6265 | 2708575.1704 | 1115794.6664 | 2708566.4581 | 1115803.89
3 | 2708510.9839 | 1115802.2773 | 2708505.8522 | 1115805.0873 | 2708501.0603 | 1115806.6024 | 2708495.3009 | 1115807.3776
4 | 2708510.9839 | 1115802.2773 | 2708513.8974 | 1115811.2131 | 2708525.1246 | 1115827.6581
5 | 2708495.3009 | 1115807.3776 | 2708489.0749 | 1115813.081 | 2708479.2062 | 1115818.1555
6 | 2708525.1246 | 1115827.6581 | 2708537.8038 | 1115823.8383
7 | 2708525.1246 | 1115827.6581 | 2708533.1669 | 1115839.8336
8 | 2708566.4581 | 1115803.89 | 2708555.4042 | 1115815.5926 | 2708550.1335 | 1115819.5587
9 | 2708479.2062 | 1115818.1555 | 2708478.2097 | 1115818.6679 | 2708467.8457 | 1115821.8067
10 | 2708537.8038 | 1115823.8383 | 2708552.378 | 1115843.5454 | 2708553.9082 | 1115847.3381
11 | 2708537.8038 | 1115823.8383 | 2708548.8522 | 1115820.5229 | 2708550.1335 | 1115819.5587
12 | 2708541.6707 | 1115880.2045 | 2708544.9112 | 1115868.0609 | 2708539.3495 | 1115849.1935 | 2708533.1669 | 1115839.8336
13 | 2708453.1147 | 1115826.2681 | 2708467.8457 | 1115821.8067
14 | 2708559.3711 | 1115860.8783 | 2708553.9082 | 1115847.3381
15 | 2708490.9555 | 1115946.9238 | 2708502.2764 | 1115942.1789 | 2708518.3622 | 1115912.4254 | 2708532.2526 | 1115900.0439 | 2708538.8846 | 1115890.6455 | 2708541.6707 | 1115880.2045
16 | 2708484.1461 | 1115934.7607 | 2708490.9555 | 1115946.9238
17 | 2708490.9555 | 1115946.9238 | 2708486.6003 | 1115970.1355
18 | 2708484.1461 | 1115934.7607 | 2708488.4353 | 1115926.1882
19 | 2708484.1461 | 1115934.7607 | 2708475.7567 | 1115931.6914
20 | 2708486.6003 | 1115970.1355 | 2708481.6327 | 1115996.6114 | 2708475.0557 | 1116008.1234 | 2708456.2654 | 1116007.465
21 | 2708488.4353 | 1115926.1882 | 2708499.0109 | 1115905.0519 | 2708496.6442 | 1115895.7702 | 2708494.575 | 1115894.5834
22 | 2708466.2501 | 1115928.2134 | 2708475.7567 | 1115931.6914
23 | 2708456.2654 | 1116007.465 | 2708440.0432 | 1116006.8966
24 | 2708475.6889 | 1115885.9951 | 2708480.5158 | 1115886.5199 | 2708494.575 | 1115894.5834
25 | 2708459.9562 | 1115925.9108 | 2708459.9562 | 1115925.9108 | 2708466.2501 | 1115928.2134
26 | 2708440.0432 | 1116006.8966 | 2708439.3553 | 1116006.8725 | 2708430.2335 | 1116006.549
27 | 2708475.6889 | 1115885.9951 | 2708468.0338 | 1115885.1628
28 | 2708459.9562 | 1115925.9108 | 2708452.9496 | 1115928.2091 | 2708447.8978 | 1115925.9898
29 | 2708424.2333 | 1116006.3362 | 2708430.2335 | 1116006.549
30 | 2708462.5459 | 1115884.5662 | 2708468.0338 | 1115885.1628
31 | 2708462.5459 | 1115884.5662 | 2708449.6633 | 1115883.1655 | 2708437.2338 | 1115886.8566 | 2708414.0723 | 1115893.4465 | 2708406.3023 | 1115893.9704
32 | 2708419.1392 | 1115920.5659 | 2708418.7731 | 1115923.3278 | 2708417.3485 | 1115925.6927 | 2708415.1077 | 1115928.3544 | 2708411.985 | 1115929.711
33 | 2708419.1392 | 1115920.5659 | 2708427.383 | 1115920.0801
34 | 2708411.985 | 1115929.711 | 2708411.6911 | 1115929.8387 | 2708407.6483 | 1115930.0665 | 2708404.5541 | 1115929.8044
35 | 2708427.383 | 1115920.0801 | 2708433.6106 | 1115919.7131 | 2708439.5052 | 1115922.3028
36 | 2708391.6719 | 1115928.7132 | 2708404.5541 | 1115929.8044
37 | 2708439.5052 | 1115922.3028 | 2708446.9053 | 1115925.5538
38 | 2708371.9269 | 1115925.2133 | 2708391.6719 | 1115928.7132
39 | 2708447.8978 | 1115925.9898 | 2708446.9053 | 1115925.5538
40 | 2708371.9269 | 1115925.2133 | 2708357.9304 | 1115922.8282 | 2708354.4533 | 1115922.5303
41 | 2708371.9269 | 1115925.2133 | 2708367.9346 | 1115947.2118 | 2708366.8282 | 1115954.6698
42 | 2708351.3505 | 1115922.2645 | 2708354.4533 | 1115922.5303
43 | 2708366.2285 | 1115958.7117 | 2708366.8282 | 1115954.6698
44 | 2708363.2805 | 1115978.5823 | 2708366.2285 | 1115958.7117
45 | 2708424.2333 | 1116006.3362 | 2708416.072 | 1116006.0467
46 | 2708413.5461 | 1116005.9571 | 2708416.072 | 1116006.0467
47 | 2708405.1754 | 1116005.6602 | 2708413.5461 | 1116005.9571
48 | 2708363.2805 | 1115978.5823 | 2708394.5304 | 1115986.4573
49 | 2708363.2805 | 1115978.5823 | 2708347.6953 | 1115974.8024
50 | 2708347.6953 | 1115974.8024 | 2708343.5817 | 1115973.8047 | 2708327.4121 | 1115971.058
51 | 2708327.4121 | 1115971.058 | 2708321.7176 | 1115970.0907
52 | 2708307.5411 | 1115968.2078 | 2708310.0763 | 1115968.1132 | 2708321.7176 | 1115970.0907
53 | 2708307.5411 | 1115968.2078 | 2708299.0946 | 1115968.5229
54 | 2708287.2527 | 1115926.9008 | 2708307.6856 | 1115925.1871 | 2708313.4859 | 1115924.0605
55 | 2708287.2527 | 1115926.9008 | 2708280.1977 | 1115939.2495
56 | 2708287.2527 | 1115926.9008 | 2708285.4938 | 1115926.6872
57 | 2708299.0946 | 1115968.5229 | 2708286.7953 | 1115968.9816
58 | 2708286.7953 | 1115968.9816 | 2708285.4955 | 1115969.0301 | 2708285.4955 | 1115969.0301
59 | 2708280.1977 | 1115939.2495 | 2708268.5071 | 1115946.1117
60 | 2708280.1977 | 1115939.2495 | 2708282.3699 | 1115951.4602
61 | 2708263.3028 | 1115946.6643 | 2708268.5071 | 1115946.1117 | 2708268.5071 | 1115946.1117
62 | 2708282.3699 | 1115951.4602 | 2708285.4955 | 1115969.0301
63 | 2708263.3028 | 1115946.6643 | 2708258.8281 | 1115947.1395 | 2708234.5114 | 1115959.6355 | 2708231.1159 | 1115962.5322 | 2708229.9216 | 1115967.1361 | 2708230.3289 | 1115975.4599 | 2708230.1243 | 1115986.9081 | 2708225.771 | 1116002.3515 | 2708217.6062 | 1116013.2906 | 2708209.3452 | 1116023.0857
64 | 2708198.9246 | 1116035.4415 | 2708209.3452 | 1116023.0857
65 | 2708163.2621 | 1116070.1128 | 2708170.8286 | 1116068.4468 | 2708179.7821 | 1116065.6492 | 2708182.7927 | 1116063.1124 | 2708192.317 | 1116048.6842 | 2708197.3386 | 1116037.3221 | 2708198.9246 | 1116035.4415
66 | 2708235.6924 | 1116071.5736 | 2708227.6285 | 1116066.0705 | 2708216.4957 | 1116066.7943 | 2708208.9891 | 1116072.0192 | 2708203.7637 | 1116072.7486 | 2708197.4492 | 1116084.2989 | 2708191.6875 | 1116085.6525 | 2708188.6459 | 1116085.5982 | 2708165.8577 | 1116076.1074 | 2708165.0963 | 1116074.6373 | 2708163.2621 | 1116070.1128
67 | 2708235.6924 | 1116071.5736 | 2708239.2408 | 1116075.2394
68 | 2708235.6924 | 1116071.5736 | 2708241.9285 | 1116064.8473 | 2708248.5917 | 1116059.0194
69 | 2708239.2408 | 1116075.2394 | 2708244.0629 | 1116080.2287 | 2708252.3253 | 1116081.9195
70 | 2708253.699 | 1116054.5523 | 2708248.5917 | 1116059.0194
71 | 2708252.3253 | 1116081.9195 | 2708254.9575 | 1116082.4581 | 2708259.8208 | 1116083.3684
72 | 2708375.5518 | 1116081.6616 | 2708365.629 | 1116077.1748
73 | 2708375.5518 | 1116081.6616 | 2708376.3871 | 1116082.0393
74 | 2708365.629 | 1116077.1748 | 2708357.6052 | 1116073.5467
75 | 2708357.6052 | 1116073.5467 | 2708343.0094 | 1116066.9468
76 | 2708343.0094 | 1116066.9468 | 2708337.7228 | 1116064.5563
77 | 2708331.2392 | 1116059.6919 | 2708332.9925 | 1116062.4174 | 2708337.7228 | 1116064.5563
78 | 2708331.2392 | 1116059.6919 | 2708324.6571 | 1116049.4599
79 | 2708318.7773 | 1116040.3196 | 2708324.6571 | 1116049.4599
80 | 2708318.7773 | 1116040.3196 | 2708314.5926 | 1116033.8144 | 2708308.7398 | 1116029.4625 | 2708308.7398 | 1116029.4625
81 | 2708308.7398 | 1116029.4625 | 2708302.2521 | 1116029.5244 | 2708302.2521 | 1116029.5244
82 | 2708302.2521 | 1116029.5244 | 2708287.8872 | 1116034.5441
83 | 2708287.8872 | 1116034.5441 | 2708272.9463 | 1116039.7652
84 | 2708272.9463 | 1116039.7652 | 2708269.0479 | 1116041.1275 | 2708262.6932 | 1116046.6855
85 | 2708262.6932 | 1116046.6855 | 2708260.5204 | 1116048.586
86 | 2708253.699 | 1116054.5523 | 2708260.5204 | 1116048.586
87 | 2708279.1532 | 1116087.5273 | 2708276.7612 | 1116086.5392 | 2708259.8208 | 1116083.3684
88 | 2708267.5948 | 1116122.4098 | 2708317.3361 | 1116128.9404
89 | 2708324.969 | 1116117.254 | 2708325.3813 | 1116125.2888 | 2708319.7505 | 1116129.2574 | 2708317.3361 | 1116128.9404
90 | 2708279.2956 | 1116087.5861 | 2708279.1532 | 1116087.5273
91 | 2708289.1266 | 1116091.6474 | 2708279.2956 | 1116087.5861
92 | 2708314.0429 | 1116107.9073 | 2708294.0621 | 1116093.6863 | 2708289.1266 | 1116091.6474
93 | 2708324.969 | 1116117.254 | 2708320.4218 | 1116112.4473 | 2708314.0429 | 1116107.9073
94 | 2708324.969 | 1116117.254 | 2708329.0649 | 1116116.2154 | 2708335.1896 | 1116121.4881
95 | 2708335.1896 | 1116121.4881 | 2708343.3089 | 1116128.478 | 2708357.42 | 1116142.0833

## bus_geodata
| x | y | coords
0 | 2708573.1057 | 1115726.7505
1 | 2708599.6605 | 1115784.6432
2 | 2708586.7152 | 1115789.6265
3 | 2708510.9839 | 1115802.2773
4 | 2708495.3009 | 1115807.3776
5 | 2708525.1246 | 1115827.6581
6 | 2708566.4581 | 1115803.89
7 | 2708479.2062 | 1115818.1555
8 | 2708537.8038 | 1115823.8383
9 | 2708533.1669 | 1115839.8336
10 | 2708550.1335 | 1115819.5587
11 | 2708467.8457 | 1115821.8067
12 | 2708553.9082 | 1115847.3381
13 | 2708541.6707 | 1115880.2045
14 | 2708453.1147 | 1115826.2681
15 | 2708559.3711 | 1115860.8783
16 | 2708490.9555 | 1115946.9238
17 | 2708484.1461 | 1115934.7607
18 | 2708486.6003 | 1115970.1355
19 | 2708488.4353 | 1115926.1882
20 | 2708475.7567 | 1115931.6914
21 | 2708456.2654 | 1116007.465
22 | 2708494.575 | 1115894.5834
23 | 2708466.2501 | 1115928.2134
24 | 2708440.0432 | 1116006.8966
25 | 2708475.6889 | 1115885.9951
26 | 2708459.9562 | 1115925.9108
27 | 2708430.2335 | 1116006.549
28 | 2708468.0338 | 1115885.1628
29 | 2708462.5459 | 1115884.5662
30 | 2708406.3023 | 1115893.9704
31 | 2708419.1392 | 1115920.5659
32 | 2708411.985 | 1115929.711
33 | 2708427.383 | 1115920.0801
34 | 2708404.5541 | 1115929.8044
35 | 2708439.5052 | 1115922.3028
36 | 2708391.6719 | 1115928.7132
37 | 2708446.9053 | 1115925.5538
38 | 2708447.8978 | 1115925.9898
39 | 2708371.9269 | 1115925.2133
40 | 2708354.4533 | 1115922.5303
41 | 2708366.8282 | 1115954.6698
42 | 2708351.3505 | 1115922.2645
43 | 2708366.2285 | 1115958.7117
44 | 2708424.2333 | 1116006.3362
45 | 2708416.072 | 1116006.0467
46 | 2708413.5461 | 1116005.9571
47 | 2708405.1754 | 1116005.6602
48 | 2708363.2805 | 1115978.5823
49 | 2708394.5304 | 1115986.4573
50 | 2708347.6953 | 1115974.8024
51 | 2708327.4121 | 1115971.058
52 | 2708321.7176 | 1115970.0907
53 | 2708307.5411 | 1115968.2078
54 | 2708313.4859 | 1115924.0605
55 | 2708287.2527 | 1115926.9008
56 | 2708299.0946 | 1115968.5229
57 | 2708286.7953 | 1115968.9816
58 | 2708280.1977 | 1115939.2495
59 | 2708285.4938 | 1115926.6872
60 | 2708268.5071 | 1115946.1117
61 | 2708282.3699 | 1115951.4602
62 | 2708263.3028 | 1115946.6643
63 | 2708285.4955 | 1115969.0301
64 | 2708209.3452 | 1116023.0857
65 | 2708198.9246 | 1116035.4415
66 | 2708163.2621 | 1116070.1128
67 | 2708235.6924 | 1116071.5736
68 | 2708239.2408 | 1116075.2394
69 | 2708248.5917 | 1116059.0194
70 | 2708252.3253 | 1116081.9195
71 | 2708375.5518 | 1116081.6616
72 | 2708365.629 | 1116077.1748
73 | 2708376.3871 | 1116082.0393
74 | 2708357.6052 | 1116073.5467
75 | 2708343.0094 | 1116066.9468
76 | 2708337.7228 | 1116064.5563
77 | 2708331.2392 | 1116059.6919
78 | 2708324.6571 | 1116049.4599
79 | 2708318.7773 | 1116040.3196
80 | 2708308.7398 | 1116029.4625
81 | 2708302.2521 | 1116029.5244
82 | 2708287.8872 | 1116034.5441
83 | 2708272.9463 | 1116039.7652
84 | 2708262.6932 | 1116046.6855
85 | 2708260.5204 | 1116048.586
86 | 2708253.699 | 1116054.5523
87 | 2708259.8208 | 1116083.3684
88 | 2708267.5948 | 1116122.4098
89 | 2708317.3361 | 1116128.9404
90 | 2708279.1532 | 1116087.5273
91 | 2708279.2956 | 1116087.5861
92 | 2708289.1266 | 1116091.6474
93 | 2708314.0429 | 1116107.9073
94 | 2708324.969 | 1116117.254
95 | 2708335.1896 | 1116121.4881
96 | 2708357.42 | 1116142.0833
97 | 2708363.2805 | 1115978.5823

## line_std_types
| c_nf_per_km | r_ohm_per_km | x_ohm_per_km | max_i_ka | type | q_mm2 | alpha | voltage_rating
NAYY 4x50 SE | 210 | 0.642 | 0.083 | 0.142 | cs | 50 | 0.00403 | LV
NAYY 4x120 SE | 264 | 0.225 | 0.08 | 0.242 | cs | 120 | 0.00403 | LV
NAYY 4x150 SE | 261 | 0.208 | 0.08 | 0.27 | cs | 150 | 0.00403 | LV
NA2XS2Y 1x95 RM/25 12/20 kV | 216 | 0.313 | 0.132 | 0.252 | cs | 95 | 0.00403 | MV
NA2XS2Y 1x185 RM/25 12/20 kV | 273 | 0.161 | 0.117 | 0.362 | cs | 185 | 0.00403 | MV
NA2XS2Y 1x240 RM/25 12/20 kV | 304 | 0.122 | 0.112 | 0.421 | cs | 240 | 0.00403 | MV
NA2XS2Y 1x95 RM/25 6/10 kV | 315 | 0.313 | 0.123 | 0.249 | cs | 95 | 0.00403 | MV
NA2XS2Y 1x185 RM/25 6/10 kV | 406 | 0.161 | 0.11 | 0.358 | cs | 185 | 0.00403 | MV
NA2XS2Y 1x240 RM/25 6/10 kV | 456 | 0.122 | 0.105 | 0.416 | cs | 240 | 0.00403 | MV
NA2XS2Y 1x150 RM/25 12/20 kV | 250 | 0.206 | 0.116 | 0.319 | cs | 150 | 0.00403 | MV
NA2XS2Y 1x120 RM/25 12/20 kV | 230 | 0.253 | 0.119 | 0.283 | cs | 120 | 0.00403 | MV
NA2XS2Y 1x70 RM/25 12/20 kV | 190 | 0.443 | 0.132 | 0.22 | cs | 70 | 0.00403 | MV
NA2XS2Y 1x150 RM/25 6/10 kV | 360 | 0.206 | 0.11 | 0.315 | cs | 150 | 0.00403 | MV
NA2XS2Y 1x120 RM/25 6/10 kV | 340 | 0.253 | 0.113 | 0.28 | cs | 120 | 0.00403 | MV
NA2XS2Y 1x70 RM/25 6/10 kV | 280 | 0.443 | 0.123 | 0.217 | cs | 70 | 0.00403 | MV
N2XS(FL)2Y 1x120 RM/35 64/110 kV | 112 | 0.153 | 0.166 | 0.366 | cs | 120 | 0.00393 | HV
N2XS(FL)2Y 1x185 RM/35 64/110 kV | 125 | 0.099 | 0.156 | 0.457 | cs | 185 | 0.00393 | HV
N2XS(FL)2Y 1x240 RM/35 64/110 kV | 135 | 0.075 | 0.149 | 0.526 | cs | 240 | 0.00393 | HV
N2XS(FL)2Y 1x300 RM/35 64/110 kV | 144 | 0.06 | 0.144 | 0.588 | cs | 300 | 0.00393 | HV
15-AL1/3-ST1A 0.4 | 11 | 1.8769 | 0.35 | 0.105 | ol | 16 | 0.00403 | LV
24-AL1/4-ST1A 0.4 | 11.25 | 1.2012 | 0.335 | 0.14 | ol | 24 | 0.00403 | LV
48-AL1/8-ST1A 0.4 | 12.2 | 0.5939 | 0.3 | 0.21 | ol | 48 | 0.00403 | LV
94-AL1/15-ST1A 0.4 | 13.2 | 0.306 | 0.29 | 0.35 | ol | 94 | 0.00403 | LV
34-AL1/6-ST1A 10.0 | 9.7 | 0.8342 | 0.36 | 0.17 | ol | 34 | 0.00403 | MV
48-AL1/8-ST1A 10.0 | 10.1 | 0.5939 | 0.35 | 0.21 | ol | 48 | 0.00403 | MV
70-AL1/11-ST1A 10.0 | 10.4 | 0.4132 | 0.339 | 0.29 | ol | 70 | 0.00403 | MV
94-AL1/15-ST1A 10.0 | 10.75 | 0.306 | 0.33 | 0.35 | ol | 94 | 0.00403 | MV
122-AL1/20-ST1A 10.0 | 11.1 | 0.2376 | 0.323 | 0.41 | ol | 122 | 0.00403 | MV
149-AL1/24-ST1A 10.0 | 11.25 | 0.194 | 0.315 | 0.47 | ol | 149 | 0.00403 | MV
34-AL1/6-ST1A 20.0 | 9.15 | 0.8342 | 0.382 | 0.17 | ol | 34 | 0.00403 | MV
48-AL1/8-ST1A 20.0 | 9.5 | 0.5939 | 0.372 | 0.21 | ol | 48 | 0.00403 | MV
70-AL1/11-ST1A 20.0 | 9.7 | 0.4132 | 0.36 | 0.29 | ol | 70 | 0.00403 | MV
94-AL1/15-ST1A 20.0 | 10 | 0.306 | 0.35 | 0.35 | ol | 94 | 0.00403 | MV
122-AL1/20-ST1A 20.0 | 10.3 | 0.2376 | 0.344 | 0.41 | ol | 122 | 0.00403 | MV
149-AL1/24-ST1A 20.0 | 10.5 | 0.194 | 0.337 | 0.47 | ol | 149 | 0.00403 | MV
184-AL1/30-ST1A 20.0 | 10.75 | 0.1571 | 0.33 | 0.535 | ol | 184 | 0.00403 | MV
243-AL1/39-ST1A 20.0 | 11 | 0.1188 | 0.32 | 0.645 | ol | 243 | 0.00403 | MV
48-AL1/8-ST1A 110.0 | 8 | 0.5939 | 0.46 | 0.21 | ol | 48 | 0.00403 | HV
70-AL1/11-ST1A 110.0 | 8.4 | 0.4132 | 0.45 | 0.29 | ol | 70 | 0.00403 | HV
94-AL1/15-ST1A 110.0 | 8.65 | 0.306 | 0.44 | 0.35 | ol | 94 | 0.00403 | HV
122-AL1/20-ST1A 110.0 | 8.5 | 0.2376 | 0.43 | 0.41 | ol | 122 | 0.00403 | HV
149-AL1/24-ST1A 110.0 | 8.75 | 0.194 | 0.41 | 0.47 | ol | 149 | 0.00403 | HV
184-AL1/30-ST1A 110.0 | 8.8 | 0.1571 | 0.4 | 0.535 | ol | 184 | 0.00403 | HV
243-AL1/39-ST1A 110.0 | 9 | 0.1188 | 0.39 | 0.645 | ol | 243 | 0.00403 | HV
305-AL1/39-ST1A 110.0 | 9.2 | 0.0949 | 0.38 | 0.74 | ol | 305 | 0.00403 | HV
490-AL1/64-ST1A 110.0 | 9.75 | 0.059 | 0.37 | 0.96 | ol | 490 | 0.00403 | HV
679-AL1/86-ST1A 110.0 | 9.95 | 0.042 | 0.36 | 1.15 | ol | 679 | 0.00403 | HV
490-AL1/64-ST1A 220.0 | 10 | 0.059 | 0.285 | 0.96 | ol | 490 | 0.00403 | HV
679-AL1/86-ST1A 220.0 | 11.7 | 0.042 | 0.275 | 1.15 | ol | 679 | 0.00403 | HV
490-AL1/64-ST1A 380.0 | 11 | 0.059 | 0.253 | 0.96 | ol | 490 | 0.00403 | HV
679-AL1/86-ST1A 380.0 | 14.6 | 0.042 | 0.25 | 1.15 | ol | 679 | 0.00403 | HV

## trafo_std_types
| i0_percent | pfe_kw | vkr_percent | sn_mva | vn_lv_kv | vn_hv_kv | vk_percent | shift_degree | vector_group | tap_side | tap_neutral | tap_min | tap_max | tap_step_degree | tap_step_percent | tap_phase_shifter
160 MVA 380/110 kV | 0.06 | 60 | 0.25 | 160 | 110 | 380 | 12.2 | 0 | Yy0 | hv | 0 | -9 | 9 | 0 | 1.5 | FALSE
100 MVA 220/110 kV | 0.06 | 55 | 0.26 | 100 | 110 | 220 | 12 | 0 | Yy0 | hv | 0 | -9 | 9 | 0 | 1.5 | FALSE
63 MVA 110/20 kV | 0.04 | 22 | 0.32 | 63 | 20 | 110 | 18 | 150 | YNd5 | hv | 0 | -9 | 9 | 0 | 1.5 | FALSE
40 MVA 110/20 kV | 0.05 | 18 | 0.34 | 40 | 20 | 110 | 16.2 | 150 | YNd5 | hv | 0 | -9 | 9 | 0 | 1.5 | FALSE
25 MVA 110/20 kV | 0.07 | 14 | 0.41 | 25 | 20 | 110 | 12 | 150 | YNd5 | hv | 0 | -9 | 9 | 0 | 1.5 | FALSE
63 MVA 110/10 kV | 0.04 | 22 | 0.32 | 63 | 10 | 110 | 18 | 150 | YNd5 | hv | 0 | -9 | 9 | 0 | 1.5 | FALSE
40 MVA 110/10 kV | 0.05 | 18 | 0.34 | 40 | 10 | 110 | 16.2 | 150 | YNd5 | hv | 0 | -9 | 9 | 0 | 1.5 | FALSE
25 MVA 110/10 kV | 0.07 | 14 | 0.41 | 25 | 10 | 110 | 12 | 150 | YNd5 | hv | 0 | -9 | 9 | 0 | 1.5 | FALSE
0.25 MVA 20/0.4 kV | 0.32 | 0.8 | 1.44 | 0.25 | 0.4 | 20 | 6 | 150 | Yzn5 | hv | 0 | -2 | 2 | 0 | 2.5 | FALSE
0.4 MVA 20/0.4 kV | 0.3375 | 1.35 | 1.425 | 0.4 | 0.4 | 20 | 6 | 150 | Dyn5 | hv | 0 | -2 | 2 | 0 | 2.5 | FALSE
0.63 MVA 20/0.4 kV | 0.2619 | 1.65 | 1.206 | 0.63 | 0.4 | 20 | 6 | 150 | Dyn5 | hv | 0 | -2 | 2 | 0 | 2.5 | FALSE
0.25 MVA 10/0.4 kV | 0.24 | 0.6 | 1.2 | 0.25 | 0.4 | 10 | 4 | 150 | Dyn5 | hv | 0 | -2 | 2 | 0 | 2.5 | FALSE
0.4 MVA 10/0.4 kV | 0.2375 | 0.95 | 1.325 | 0.4 | 0.4 | 10 | 4 | 150 | Dyn5 | hv | 0 | -2 | 2 | 0 | 2.5 | FALSE
0.63 MVA 10/0.4 kV | 0.1873 | 1.18 | 1.0794 | 0.63 | 0.4 | 10 | 4 | 150 | Dyn5 | hv | 0 | -2 | 2 | 0 | 2.5 | FALSE

## trafo3w_std_types
| sn_hv_mva | sn_mv_mva | sn_lv_mva | vn_hv_kv | vn_mv_kv | vn_lv_kv | vk_hv_percent | vk_mv_percent | vk_lv_percent | vkr_hv_percent | vkr_mv_percent | vkr_lv_percent | pfe_kw | i0_percent | shift_mv_degree | shift_lv_degree | vector_group | tap_side | tap_neutral | tap_min | tap_max | tap_step_percent
63/25/38 MVA 110/20/10 kV | 63 | 25 | 38 | 110 | 20 | 10 | 10.4 | 10.4 | 10.4 | 0.28 | 0.32 | 0.35 | 35 | 0.89 | 0 | 0 | YN0yn0yn0 | hv | 0 | -10 | 10 | 1.2
63/25/38 MVA 110/10/10 kV | 63 | 25 | 38 | 110 | 10 | 10 | 10.4 | 10.4 | 10.4 | 0.28 | 0.32 | 0.35 | 35 | 0.89 | 0 | 0 | YN0yn0yn0 | hv | 0 | -10 | 10 | 1.2

## fuse_std_types
| fuse_type | i_rated_a | t_avg | t_min | t_total | x_avg | x_min | x_total
HV 100A | HV 100A | 100 | 0 | [10.0, 3.64, 0.854, 0.281, 0.1, 0.0531, 0.022, 0.01] | [10.0, 4.267, 1.21, 0.403, 0.1, 0.058, 0.022, 0.01] | 0 | [300.0, 350.0, 450.0, 550.0, 700.0, 850.0, 1200.0, 1752.0] | [600.0, 700.0, 900.0, 1150.0, 1665.0, 2000.0, 3000.0, 4313.0]
HV 10A | HV 10A | 10 | 0 | [10.0, 1675.0, 0.344, 0.156, 0.1, 0.0417, 0.0171, 0.01] | [10.0, 1.3, 0.3, 0.155, 0.1, 0.0555, 0.023, 0.01] | 0 | [30.0, 32.0, 35.0, 37.0, 39.0, 50.0, 70.0, 88.0] | [60.0, 70.0, 80.0, 87.0, 94.0, 110.0, 150.0, 216.0]
HV 125A | HV 125A | 125 | 0 | [10.0, 1.82, 0.344, 0.1, 0.0467, 0.0269, 0.01] | [10.0, 2.478, 0.426, 0.1, 0.0427, 0.0211, 0.01] | 0 | [375.0, 500.0, 700.0, 925.0, 1200.0, 1500.0, 2341.0] | [750.0, 1000.0, 1500.0, 2200.0, 3000.0, 4000.0, 5765.0]
HV 160A | HV 160A | 160 | 0 | [10.0, 4.15, 1.03, 0.198, 0.1, 0.051, 0.0172, 0.01] | [10.0, 2.3, 0.734, 0.274, 0.1, 0.046, 0.0177, 0.01] | 0 | [480.0, 550.0, 700.0, 1000.0, 1260.0, 1600.0, 2500.0, 3227.0] | [960.0, 1300.0, 1700.0, 2200.0, 2996.0, 4000.0, 6000.0, 7946.0]
HV 16A | HV 16A | 16 | 0 | [10.0, 0.352, 0.164, 0.1, 0.0649, 0.0342, 0.01] | [10.0, 2.34, 0.722, 0.181, 0.1, 0.055, 0.0296, 0.01] | 0 | [48.0, 60.0, 65.0, 71.0, 80.0, 100.0, 162.0] | [96.0, 110.0, 125.0, 150.0, 168.0, 200.0, 250.0, 398.0]
HV 200A | HV 200A | 200 | 0 | [10.0, 4.267, 1.21, 0.403, 0.1, 0.058, 0.022, 0.01] | [10.0, 3.73, 1.654, 0.328, 0.1, 0.0531, 0.019, 0.01] | 0 | [600.0, 700.0, 900.0, 1150.0, 1665.0, 2000.0, 3000.0, 4313.0] | [1200.0, 1500.0, 1800.0, 2700.0, 3960.0, 5000.0, 7500.0, 10620.0]
HV 20A | HV 20A | 20 | 0 | [10.0, 1.3, 0.3, 0.155, 0.1, 0.0555, 0.023, 0.01] | [10.0, 1.3, 0.161, 0.1, 0.0611, 0.0399, 0.0141, 0.01] | 0 | [60.0, 70.0, 80.0, 87.0, 94.0, 110.0, 150.0, 216.0] | [120.0, 150.0, 200.0, 223.0, 260.0, 300.0, 450.0, 532.0]
HV 25A | HV 25A | 25 | 0 | [10.0, 2.512, 0.833, 0.299, 0.1, 0.0372, 0.0223, 0.01] | [10.0, 3.125, 0.597, 0.198, 0.1, 0.0378, 0.022, 0.01] | 0 | [75.0, 82.0, 90.0, 100.0, 124.0, 170.0, 200.0, 289.0] | [150.0, 170.0, 210.0, 250.0, 294.0, 400.0, 500.0, 711.0]
HV 31.5A | HV 31.5A | 31.5 | 0 | [10.0, 2.34, 0.722, 0.181, 0.1, 0.055, 0.0296, 0.01] | [10.0, 2.84, 0.368, 0.164, 0.1, 0.0621, 0.0378, 0.0195, 0.01] | 0 | [95.0, 110.0, 125.0, 150.0, 165.0, 200.0, 250.0, 390.0] | [189.0, 220.0, 300.0, 350.0, 393.0, 450.0, 530.0, 700.0, 960.0]
HV 40A | HV 40A | 40 | 0 | [10.0, 1.3, 0.161, 0.1, 0.0611, 0.0399, 0.0141, 0.01] | [10.0, 2.05, 0.369, 0.198, 0.1, 0.051, 0.0298, 0.01] | 0 | [120.0, 150.0, 200.0, 223.0, 260.0, 300.0, 450.0, 532.0] | [240.0, 300.0, 400.0, 450.0, 530.0, 650.0, 800.0, 1311.0]
HV 50A | HV 50A | 50 | 0 | [10.0, 3.215, 0.597, 0.198, 0.1, 0.0378, 0.022, 0.01] | [10.0, 3.64, 0.854, 0.281, 0.1, 0.0531, 0.022, 0.01] | 0 | [150.0, 170.0, 210.0, 250.0, 294.0, 400.0, 500.0, 711.0] | [300.0, 350.0, 450.0, 550.0, 700.0, 850.0, 1200.0, 1752.0]
HV 6.3A | HV 6.3A | 6.3 | 0 | [10.0, 1.39, 0.344, 0.168, 0.1, 0.056, 0.0263, 0.01] | [10.0, 1.711, 0.516, 0.198, 0.1, 0.0634, 0.0303, 0.01] | 0 | [19.0, 19.5, 20.4, 20.8, 22.0, 25.0, 32.0, 48.0] | [38.0, 40.0, 43.0, 48.0, 53.0, 60.0, 75.0, 118.0]
HV 63A | HV 63A | 63 | 0 | [10.0, 2.84, 0.368, 0.164, 0.1, 0.0621, 0.0378, 0.0195, 0.01] | [10.0, 1.82, 0.344, 0.1, 0.0467, 0.0269, 0.01] | 0 | [189.0, 220.0, 300.0, 350.0, 393.0, 450.0, 530.0, 700.0, 961.0] | [378.0, 500.0, 700.0, 934.0, 1200.0, 1500.0, 2366.0]
HV 80A | HV 80A | 80 | 0 | [10.0, 2.05, 0.369, 0.198, 0.1, 0.051, 0.0298, 0.01] | [10.0, 4.15, 1.03, 0.198, 0.1, 0.051, 0.0172, 0.01] | 0 | [240.0, 300.0, 400.0, 450.0, 530.0, 650.0, 800.0, 1311.0] | [480.0, 550.0, 700.0, 1000.0, 1260.0, 1600.0, 2500.0, 3227.0]
Siemens NH-1-100 | Siemens NH-1-100 | 100 | [5400.0, 2000.0, 400.0, 20.0, 1.0, 0.2, 0.012, 0.004] | 0 | 0 | [150.0, 190.0, 250.0, 430.0, 900.0, 1250.0, 2700.0, 3600.0] | 0 | 0
Siemens NH-1-125 | Siemens NH-1-125 | 125 | [4800.0, 120.0, 7.0, 0.1, 0.004] | 0 | 0 | [180.0, 400.0, 740.0, 2000.0, 4250.0] | 0 | 0
Siemens NH-1-16 | Siemens NH-1-16 | 16 | [4000.0, 400.0, 2.0, 0.1, 0.04, 0.01] | 0 | 0 | [26.0, 35.0, 75.0, 150.0, 200.0, 300.0] | 0 | 0
Siemens NH-1-160 | Siemens NH-1-160 | 160 | [4800.0, 120.0, 7.0, 0.1, 0.004] | 0 | 0 | [210.0, 500.0, 900.0, 2300.0, 5000.0] | 0 | 0
Siemens NH-1-25 | Siemens NH-1-25 | 25 | [4000.0, 1000.0, 10.0, 0.2, 0.02, 0.01] | 0 | 0 | [40.0, 50.0, 100.0, 210.0, 400.0, 500.0] | 0 | 0
Siemens NH-1-50 | Siemens NH-1-50 | 50 | [4000.0, 40.0, 4.0, 1.0, 0.02, 0.01] | 0 | 0 | [86.0, 200.0, 300.0, 400.0, 1000.0, 1280.0] | 0 | 0
Siemens NH-1-63 | Siemens NH-1-63 | 63 | [4000.0, 100.0, 10.0, 2.0, 0.04, 0.01] | 0 | 0 | [100.0, 200.0, 300.0, 400.0, 1000.0, 1500.0] | 0 | 0
Siemens NH-1-80 | Siemens NH-1-80 | 80 | [4800.0, 120.0, 7.0, 0.1, 0.01] | 0 | 0 | [150.58, 250.0, 450.0, 1150.0, 2470.0] | 0 | 0
Siemens NH-2-1000 | Siemens NH-2-1000 | 1000 | [4800.0, 120.0, 7.0, 0.1, 0.004] | 0 | 0 | [1900.0, 3500.0, 8400.0, 24000.0, 52000.0] | 0 | 0
Siemens NH-2-200 | Siemens NH-2-200 | 200 | [4800.0, 120.0, 7.0, 0.1, 0.004] | 0 | 0 | [280.0, 650.0, 1200.0, 3000.0, 7000.0] | 0 | 0
Siemens NH-2-224 | Siemens NH-2-224 | 224 | [4800.0, 120.0, 7.0, 0.2, 0.04, 0.004] | 0 | 0 | [400.0, 750.0, 1453.0, 3025.0, 4315.0, 7600.0] | 0 | 0
Siemens NH-2-250 | Siemens NH-2-250 | 250 | [4800.0, 120.0, 7.0, 0.1, 0.004] | 0 | 0 | [450.0, 800.0, 1650.0, 4000.0, 8500.0] | 0 | 0
Siemens NH-2-315 | Siemens NH-2-315 | 315 | [4800.0, 120.0, 7.0, 0.1, 0.004] | 0 | 0 | [550.0, 920.0, 1900.0, 5000.0, 11000.0] | 0 | 0
Siemens NH-2-355 | Siemens NH-2-355 | 355 | [4800.0, 120.0, 6.0, 0.1, 0.004] | 0 | 0 | [650.0, 1116.27, 2350.0, 5840.0, 12790.0] | 0 | 0
Siemens NH-2-400 | Siemens NH-2-400 | 400 | [4800.0, 120.0, 7.0, 0.1, 0.004] | 0 | 0 | [720.0, 1350.0, 2800.0, 6500.0, 15000.0] | 0 | 0
Siemens NH-2-425 | Siemens NH-2-425 | 425 | [4800.0, 120.0, 7.0, 0.1, 0.004] | 0 | 0 | [850.0, 1500.0, 3050.0, 7500.0, 16500.0] | 0 | 0
Siemens NH-2-630 | Siemens NH-2-630 | 630 | [4800.0, 120.0, 7.0, 0.1, 0.004] | 0 | 0 | [1200.0, 2000.0, 4800.0, 12000.0, 26000.0] | 0 | 0

## dtypes
| element | column | dtype
0 | bus | name | object
1 | bus | vn_kv | float64
2 | bus | type | object
3 | bus | zone | object
4 | bus | in_service | bool
5 | load | name | object
6 | load | bus | uint32
7 | load | p_mw | float64
8 | load | q_mvar | float64
9 | load | const_z_percent | float64
10 | load | const_i_percent | float64
11 | load | sn_mva | float64
12 | load | scaling | float64
13 | load | in_service | bool
14 | load | type | object
15 | ext_grid | name | object
16 | ext_grid | bus | uint32
17 | ext_grid | vm_pu | float64
18 | ext_grid | va_degree | float64
19 | ext_grid | slack_weight | float64
20 | ext_grid | in_service | bool
21 | line | name | object
22 | line | std_type | object
23 | line | from_bus | uint32
24 | line | to_bus | uint32
25 | line | length_km | float64
26 | line | r_ohm_per_km | float64
27 | line | x_ohm_per_km | float64
28 | line | c_nf_per_km | float64
29 | line | g_us_per_km | float64
30 | line | max_i_ka | float64
31 | line | df | float64
32 | line | parallel | uint32
33 | line | type | object
34 | line | in_service | bool
35 | trafo | name | object
36 | trafo | std_type | object
37 | trafo | hv_bus | uint32
38 | trafo | lv_bus | uint32
39 | trafo | sn_mva | float64
40 | trafo | vn_hv_kv | float64
41 | trafo | vn_lv_kv | float64
42 | trafo | vk_percent | float64
43 | trafo | vkr_percent | float64
44 | trafo | pfe_kw | float64
45 | trafo | i0_percent | float64
46 | trafo | shift_degree | float64
47 | trafo | tap_side | object
48 | trafo | tap_neutral | int32
49 | trafo | tap_min | int32
50 | trafo | tap_max | int32
51 | trafo | tap_step_percent | float64
52 | trafo | tap_step_degree | float64
53 | trafo | tap_pos | int32
54 | trafo | tap_phase_shifter | bool
55 | trafo | parallel | uint32
56 | trafo | df | float64
57 | trafo | in_service | bool
58 | line_geodata | coords | object
59 | bus_geodata | x | float64
60 | bus_geodata | y | float64
61 | bus_geodata | coords | object

## parameters
| version | format_version | converged | OPF_converged | name | f_hz | sn_mva
0 | 2.14.6 | 2.14.0 | FALSE | FALSE |  | 50 | 1