## bus
| name | vn_kv | type | zone | in_service
0 | bus_LV_5131-1_0_5_node_0 | 0.4 | n |  | TRUE
1 | bus_LV_5131-1_0_5_node_1 | 0.4 | n |  | TRUE
2 | bus_LV_5131-1_0_5_node_2 | 0.4 | n |  | TRUE
3 | bus_LV_5131-1_0_5_node_3 | 0.4 | n |  | TRUE
4 | bus_LV_5131-1_0_5_node_4 | 0.4 | n |  | TRUE
5 | bus_LV_5131-1_0_5_node_5 | 0.4 | n |  | TRUE
6 | bus_LV_5131-1_0_5_node_32 | 0.4 | n |  | TRUE
7 | bus_LV_5131-1_0_5_node_75 | 0.4 | n |  | TRUE
8 | bus_LV_5131-1_0_5_node_6 | 0.4 | n |  | TRUE
9 | bus_LV_5131-1_0_5_node_33 | 0.4 | n |  | TRUE
10 | bus_LV_5131-1_0_5_node_54 | 0.4 | n |  | TRUE
11 | bus_LV_5131-1_0_5_node_34 | 0.4 | n |  | TRUE
12 | bus_LV_5131-1_0_5_node_35 | 0.4 | n |  | TRUE
13 | bus_LV_5131-1_0_5_node_37 | 0.4 | n |  | TRUE
14 | bus_LV_5131-1_0_5_node_62 | 0.4 | n |  | TRUE
15 | bus_LV_5131-1_0_5_node_121 | 0.4 | n |  | TRUE
16 | bus_LV_5131-1_0_5_node_45 | 0.4 | n |  | TRUE
17 | bus_LV_5131-1_0_5_node_63 | 0.4 | n |  | TRUE
18 | bus_LV_5131-1_0_5_node_76 | 0.4 | n |  | TRUE
19 | bus_LV_5131-1_0_5_node_120 | 0.4 | n |  | TRUE
20 | bus_LV_5131-1_0_5_node_44 | 0.4 | n |  | TRUE
21 | bus_LV_5131-1_0_5_node_64 | 0.4 | n |  | TRUE
22 | bus_LV_5131-1_0_5_node_38 | 0.4 | n |  | TRUE
23 | bus_LV_5131-1_0_5_node_40 | 0.4 | n |  | TRUE
24 | bus_LV_5131-1_0_5_node_46 | 0.4 | n |  | TRUE
25 | bus_LV_5131-1_0_5_node_47 | 0.4 | n |  | TRUE
26 | bus_LV_5131-1_0_5_node_41 | 0.4 | n |  | TRUE
27 | bus_LV_5131-1_0_5_node_123 | 0.4 | n |  | TRUE
28 | bus_LV_5131-1_0_5_node_42 | 0.4 | n |  | TRUE
29 | bus_LV_5131-1_0_5_node_122 | 0.4 | n |  | TRUE
30 | bus_LV_5131-1_0_5_node_52 | 0.4 | n |  | TRUE
31 | bus_LV_5131-1_0_5_node_49 | 0.4 | n |  | TRUE
32 | bus_LV_5131-1_0_5_node_48 | 0.4 | n |  | TRUE
33 | bus_LV_5131-1_0_5_node_51 | 0.4 | n |  | TRUE
34 | bus_LV_5131-1_0_5_node_66 | 0.4 | n |  | TRUE
35 | bus_LV_5131-1_0_5_node_65 | 0.4 | n |  | TRUE
36 | bus_LV_5131-1_0_5_node_99 | 0.4 | n |  | TRUE
37 | bus_LV_5131-1_0_5_node_97 | 0.4 | n |  | TRUE
38 | bus_LV_5131-1_0_5_node_109 | 0.4 | n |  | TRUE
39 | bus_LV_5131-1_0_5_node_108 | 0.4 | n |  | TRUE
40 | bus_LV_5131-1_0_5_node_67 | 0.4 | n |  | TRUE
41 | bus_LV_5131-1_0_5_node_68 | 0.4 | n |  | TRUE
42 | bus_LV_5131-1_0_5_node_70 | 0.4 | n |  | TRUE
43 | bus_LV_5131-1_0_5_node_71 | 0.4 | n |  | TRUE
44 | bus_LV_5131-1_0_5_node_110 | 0.4 | n |  | TRUE
45 | bus_LV_5131-1_0_5_node_115 | 0.4 | n |  | TRUE
46 | bus_LV_5131-1_0_5_node_72 | 0.4 | n |  | TRUE
47 | bus_LV_5131-1_0_5_node_114 | 0.4 | n |  | TRUE
48 | bus_LV_5131-1_0_5_node_74 | 0.4 | n |  | TRUE
49 | bus_LV_5131-1_0_5_node_80 | 0.4 | n |  | TRUE
50 | bus_LV_5131-1_0_5_node_78 | 0.4 | n |  | TRUE
51 | bus_LV_5131-1_0_5_node_111 | 0.4 | n |  | TRUE
52 | bus_LV_5131-1_0_5_node_77 | 0.4 | n |  | TRUE
53 | bus_LV_5131-1_0_5_node_113 | 0.4 | n |  | TRUE
54 | bus_LV_5131-1_0_5_node_82 | 0.4 | n |  | TRUE
55 | bus_LV_5131-1_0_5_node_94 | 0.4 | n |  | TRUE
56 | bus_LV_5131-1_0_5_node_93 | 0.4 | n |  | TRUE
57 | bus_LV_5131-1_0_5_node_79 | 0.4 | n |  | TRUE
58 | bus_LV_5131-1_0_5_node_81 | 0.4 | n |  | TRUE
59 | bus_LV_5131-1_0_5_node_87 | 0.4 | n |  | TRUE
60 | bus_LV_5131-1_0_5_node_86 | 0.4 | n |  | TRUE
61 | bus_LV_5131-1_0_5_node_84 | 0.4 | n |  | TRUE
62 | bus_LV_5131-1_0_5_node_85 | 0.4 | n |  | TRUE
63 | bus_LV_5131-1_0_5_node_96 | 0.4 | n |  | TRUE
64 | bus_LV_5131-1_0_5_node_95 | 0.4 | n |  | TRUE
65 | bus_LV_5131-1_0_5_node_92 | 0.4 | n |  | TRUE
66 | bus_LV_5131-1_0_5_node_88 | 0.4 | n |  | TRUE
67 | bus_LV_5131-1_0_5_node_89 | 0.4 | n |  | TRUE
68 | bus_LV_5131-1_0_5_node_90 | 0.4 | n |  | TRUE
69 | bus_LV_5131-1_0_5_node_98 | 0.4 | n |  | TRUE
70 | bus_LV_5131-1_0_5_node_100 | 0.4 | n |  | TRUE
71 | bus_LV_5131-1_0_5_node_101 | 0.4 | n |  | TRUE
72 | bus_LV_5131-1_0_5_node_102 | 0.4 | n |  | TRUE
73 | bus_LV_5131-1_0_5_node_103 | 0.4 | n |  | TRUE
74 | bus_LV_5131-1_0_5_node_104 | 0.4 | n |  | TRUE
75 | bus_LV_5131-1_0_5_node_105 | 0.4 | n |  | TRUE
76 | bus_LV_5131-1_0_5_node_106 | 0.4 | n |  | TRUE
77 | bus_LV_5131-1_0_5_node_107 | 0.4 | n |  | TRUE
78 | bus_LV_5131-1_0_5_node_112 | 0.4 | n |  | TRUE
79 | bus_MV_64_0_node_67 | 20 | n |  | TRUE

## load
| name | bus | p_mw | q_mvar | const_z_percent | const_i_percent | sn_mva | scaling | in_service | type
0 | LV_5131-1_0_5_load_0 | 0 | 0.036679 | 0.0091926 | 0 | 0 |  | 1 | TRUE | wye
1 | LV_5131-1_0_5_load_1 | 1 | 0.0045267 | 0.0011345 | 0 | 0 |  | 1 | TRUE | wye
2 | LV_5131-1_0_5_load_5 | 5 | 0.00082705 | 0.00020728 | 0 | 0 |  | 1 | TRUE | wye
3 | LV_5131-1_0_5_load_32 | 6 | 0.005014 | 0.0012566 | 0 | 0 |  | 1 | TRUE | wye
4 | LV_5131-1_0_5_load_75 | 7 | 0.019661 | 0.0049276 | 0 | 0 |  | 1 | TRUE | wye
5 | LV_5131-1_0_5_load_54 | 10 | 0.0099664 | 0.0024978 | 0 | 0 |  | 1 | TRUE | wye
6 | LV_5131-1_0_5_load_62 | 14 | 0.0013163 | 0.00032989 | 0 | 0 |  | 1 | TRUE | wye
7 | LV_5131-1_0_5_load_121 | 15 | 0.026909 | 0.0067441 | 0 | 0 |  | 1 | TRUE | wye
8 | LV_5131-1_0_5_load_63 | 17 | 0.015099 | 0.0037841 | 0 | 0 |  | 1 | TRUE | wye
9 | LV_5131-1_0_5_load_76 | 18 | 0.0003901 | 9.7768e-05 | 0 | 0 |  | 1 | TRUE | wye
10 | LV_5131-1_0_5_load_120 | 19 | 0.06181 | 0.015491 | 0 | 0 |  | 1 | TRUE | wye
11 | LV_5131-1_0_5_load_38 | 22 | 0.0050819 | 0.0012736 | 0 | 0 |  | 1 | TRUE | wye
12 | LV_5131-1_0_5_load_123 | 27 | 0.0022928 | 0.00057464 | 0 | 0 |  | 1 | TRUE | wye
13 | LV_5131-1_0_5_load_122 | 29 | 0.0021835 | 0.00054723 | 0 | 0 |  | 1 | TRUE | wye
14 | LV_5131-1_0_5_load_52 | 30 | 0.0014182 | 0.00035543 | 0 | 0 |  | 1 | TRUE | wye
15 | LV_5131-1_0_5_load_48 | 32 | 0.0010918 | 0.00027363 | 0 | 0 |  | 1 | TRUE | wye
16 | LV_5131-1_0_5_load_66 | 34 | 0.0012514 | 0.00031362 | 0 | 0 |  | 1 | TRUE | wye
17 | LV_5131-1_0_5_load_99 | 36 | 0.00039046 | 9.7859e-05 | 0 | 0 |  | 1 | TRUE | wye
18 | LV_5131-1_0_5_load_109 | 38 | 0.00039047 | 9.786e-05 | 0 | 0 |  | 1 | TRUE | wye
19 | LV_5131-1_0_5_load_108 | 39 | 0.00039046 | 9.7859e-05 | 0 | 0 |  | 1 | TRUE | wye
20 | LV_5131-1_0_5_load_67 | 40 | 0.0022327 | 0.00055956 | 0 | 0 |  | 1 | TRUE | wye
21 | LV_5131-1_0_5_load_70 | 42 | 0.00039046 | 9.7858e-05 | 0 | 0 |  | 1 | TRUE | wye
22 | LV_5131-1_0_5_load_71 | 43 | 0.00039025 | 9.7807e-05 | 0 | 0 |  | 1 | TRUE | wye
23 | LV_5131-1_0_5_load_115 | 45 | 0.00039051 | 9.787e-05 | 0 | 0 |  | 1 | TRUE | wye
24 | LV_5131-1_0_5_load_72 | 46 | 0.00039056 | 9.7884e-05 | 0 | 0 |  | 1 | TRUE | wye
25 | LV_5131-1_0_5_load_114 | 47 | 0.00039056 | 9.7884e-05 | 0 | 0 |  | 1 | TRUE | wye
26 | LV_5131-1_0_5_load_80 | 49 | 0.00039046 | 9.7858e-05 | 0 | 0 |  | 1 | TRUE | wye
27 | LV_5131-1_0_5_load_78 | 50 | 0.00039036 | 9.7833e-05 | 0 | 0 |  | 1 | TRUE | wye
28 | LV_5131-1_0_5_load_111 | 51 | 0.00039056 | 9.7884e-05 | 0 | 0 |  | 1 | TRUE | wye
29 | LV_5131-1_0_5_load_77 | 52 | 0.00039054 | 9.7879e-05 | 0 | 0 |  | 1 | TRUE | wye
30 | LV_5131-1_0_5_load_113 | 53 | 0.00039021 | 9.7797e-05 | 0 | 0 |  | 1 | TRUE | wye
31 | LV_5131-1_0_5_load_93 | 56 | 0.00039021 | 9.7796e-05 | 0 | 0 |  | 1 | TRUE | wye
32 | LV_5131-1_0_5_load_81 | 58 | 0.00039036 | 9.7833e-05 | 0 | 0 |  | 1 | TRUE | wye
33 | LV_5131-1_0_5_load_87 | 59 | 0.00039036 | 9.7834e-05 | 0 | 0 |  | 1 | TRUE | wye
34 | LV_5131-1_0_5_load_86 | 60 | 0.00039032 | 9.7823e-05 | 0 | 0 |  | 1 | TRUE | wye
35 | LV_5131-1_0_5_load_84 | 61 | 0.00039021 | 9.7796e-05 | 0 | 0 |  | 1 | TRUE | wye
36 | LV_5131-1_0_5_load_85 | 62 | 0.00039004 | 9.7753e-05 | 0 | 0 |  | 1 | TRUE | wye
37 | LV_5131-1_0_5_load_96 | 63 | 0.00039019 | 9.779e-05 | 0 | 0 |  | 1 | TRUE | wye
38 | LV_5131-1_0_5_load_95 | 64 | 0.00039046 | 9.7858e-05 | 0 | 0 |  | 1 | TRUE | wye
39 | LV_5131-1_0_5_load_92 | 65 | 0.00039021 | 9.7796e-05 | 0 | 0 |  | 1 | TRUE | wye
40 | LV_5131-1_0_5_load_88 | 66 | 0.00039004 | 9.7754e-05 | 0 | 0 |  | 1 | TRUE | wye
41 | LV_5131-1_0_5_load_89 | 67 | 0.00039061 | 9.7897e-05 | 0 | 0 |  | 1 | TRUE | wye
42 | LV_5131-1_0_5_load_90 | 68 | 0.00039011 | 9.7771e-05 | 0 | 0 |  | 1 | TRUE | wye
43 | LV_5131-1_0_5_load_98 | 69 | 0.00039009 | 9.7765e-05 | 0 | 0 |  | 1 | TRUE | wye
44 | LV_5131-1_0_5_load_100 | 70 | 0.00039009 | 9.7766e-05 | 0 | 0 |  | 1 | TRUE | wye
45 | LV_5131-1_0_5_load_101 | 71 | 0.00039056 | 9.7884e-05 | 0 | 0 |  | 1 | TRUE | wye
46 | LV_5131-1_0_5_load_102 | 72 | 0.00039022 | 9.7798e-05 | 0 | 0 |  | 1 | TRUE | wye
47 | LV_5131-1_0_5_load_103 | 73 | 0.00039051 | 9.7872e-05 | 0 | 0 |  | 1 | TRUE | wye
48 | LV_5131-1_0_5_load_104 | 74 | 0.00039004 | 9.7754e-05 | 0 | 0 |  | 1 | TRUE | wye
49 | LV_5131-1_0_5_load_105 | 75 | 0.00039062 | 9.7897e-05 | 0 | 0 |  | 1 | TRUE | wye
50 | LV_5131-1_0_5_load_106 | 76 | 0.00039049 | 9.7866e-05 | 0 | 0 |  | 1 | TRUE | wye
51 | LV_5131-1_0_5_load_107 | 77 | 0.00039057 | 9.7885e-05 | 0 | 0 |  | 1 | TRUE | wye
52 | LV_5131-1_0_5_load_112 | 78 | 0.00039014 | 9.7778e-05 | 0 | 0 |  | 1 | TRUE | wye

## ext_grid
| name | bus | vm_pu | va_degree | slack_weight | in_service
0 |  | 52 | 1 | 0 | 1 | TRUE

## line
| name | std_type | from_bus | to_bus | length_km | r_ohm_per_km | x_ohm_per_km | c_nf_per_km | g_us_per_km | max_i_ka | df | parallel | type | in_service
0 | LV_5131-1_0_5_line_0 |  | 0 | 1 | 0.062791 | 0.125 | 0.08 | 261 | 0 | 0.364 | 1 | 1 | cs | TRUE
1 | LV_5131-1_0_5_line_1 |  | 0 | 2 | 0.041877 | 0.125 | 0.08 | 261 | 0 | 0.364 | 1 | 1 | cs | TRUE
2 | LV_5131-1_0_5_line_2 |  | 1 | 3 | 0.013587 | 0.125 | 0.08 | 261 | 0 | 0.364 | 1 | 1 | cs | TRUE
3 | LV_5131-1_0_5_line_3 |  | 2 | 4 | 0.030537 | 0.125 | 0.08 | 261 | 0 | 0.364 | 1 | 1 | cs | TRUE
4 | LV_5131-1_0_5_line_4 |  | 2 | 5 | 0.021662 | 0.125 | 0.08 | 261 | 0 | 0.364 | 1 | 1 | cs | TRUE
5 | LV_5131-1_0_5_line_5 |  | 3 | 6 | 0.033962 | 0.125 | 0.08 | 261 | 0 | 0.364 | 1 | 1 | cs | TRUE
6 | LV_5131-1_0_5_line_6 |  | 4 | 7 | 0.172 | 0.125 | 0.08 | 261 | 0 | 0.364 | 1 | 1 | cs | TRUE
7 | LV_5131-1_0_5_line_7 |  | 6 | 9 | 0.033175 | 0.125 | 0.08 | 261 | 0 | 0.364 | 1 | 1 | cs | TRUE
8 | LV_5131-1_0_5_line_8 |  | 7 | 18 | 0.057465 | 0.125 | 0.08 | 261 | 0 | 0.364 | 1 | 1 | cs | TRUE
9 | LV_5131-1_0_5_line_9 |  | 8 | 9 | 0.002434 | 0.125 | 0.08 | 261 | 0 | 0.364 | 1 | 1 | cs | TRUE
10 | LV_5131-1_0_5_line_10 |  | 8 | 10 | 0.044811 | 0.125 | 0.08 | 261 | 0 | 0.364 | 1 | 1 | cs | TRUE
11 | LV_5131-1_0_5_line_11 |  | 11 | 12 | 0.19937 | 0.125 | 0.08 | 261 | 0 | 0.364 | 1 | 4 | cs | TRUE
12 | LV_5131-1_0_5_line_12 |  | 11 | 13 | 0.22294 | 0.125 | 0.08 | 261 | 0 | 0.364 | 1 | 4 | cs | TRUE
13 | LV_5131-1_0_5_line_13 |  | 11 | 14 | 0.064343 | 0.125 | 0.08 | 261 | 0 | 0.364 | 1 | 1 | cs | TRUE
14 | LV_5131-1_0_5_line_14 |  | 12 | 15 | 0.023626 | 0.125 | 0.08 | 261 | 0 | 0.364 | 1 | 1 | cs | TRUE
15 | LV_5131-1_0_5_line_15 |  | 12 | 16 | 0.032936 | 0.125 | 0.08 | 261 | 0 | 0.364 | 1 | 4 | cs | TRUE
16 | LV_5131-1_0_5_line_16 |  | 13 | 17 | 0.23592 | 0.125 | 0.08 | 261 | 0 | 0.364 | 1 | 4 | cs | TRUE
17 | LV_5131-1_0_5_line_17 |  | 16 | 19 | 0.048747 | 0.125 | 0.08 | 261 | 0 | 0.364 | 1 | 4 | cs | TRUE
18 | LV_5131-1_0_5_line_18 |  | 16 | 20 | 0.086893 | 0.125 | 0.08 | 261 | 0 | 0.364 | 1 | 4 | cs | TRUE
19 | LV_5131-1_0_5_line_19 |  | 17 | 21 | 0.15236 | 0.125 | 0.08 | 261 | 0 | 0.364 | 1 | 4 | cs | TRUE
20 | LV_5131-1_0_5_line_20 |  | 18 | 52 | 0.0005923 | 0.125 | 0.08 | 261 | 0 | 0.364 | 1 | 1 | cs | TRUE
21 | LV_5131-1_0_5_line_21 |  | 20 | 30 | 0.018791 | 0.125 | 0.08 | 261 | 0 | 0.364 | 1 | 4 | cs | TRUE
22 | LV_5131-1_0_5_line_22 |  | 21 | 35 | 0.026159 | 0.125 | 0.08 | 261 | 0 | 0.364 | 1 | 4 | cs | TRUE
23 | LV_5131-1_0_5_line_23 |  | 22 | 23 | 0.02026 | 0.125 | 0.08 | 261 | 0 | 0.364 | 1 | 1 | cs | TRUE
24 | LV_5131-1_0_5_line_24 |  | 23 | 24 | 0.047648 | 0.125 | 0.08 | 261 | 0 | 0.364 | 1 | 4 | cs | TRUE
25 | LV_5131-1_0_5_line_25 |  | 23 | 25 | 0.054268 | 0.125 | 0.08 | 261 | 0 | 0.364 | 1 | 4 | cs | TRUE
26 | LV_5131-1_0_5_line_26 |  | 24 | 31 | 0.003417 | 0.125 | 0.08 | 261 | 0 | 0.364 | 1 | 1 | cs | TRUE
27 | LV_5131-1_0_5_line_27 |  | 24 | 30 | 0.040102 | 0.125 | 0.08 | 261 | 0 | 0.364 | 1 | 4 | cs | TRUE
28 | LV_5131-1_0_5_line_28 |  | 25 | 27 | 0.014817 | 0.125 | 0.08 | 261 | 0 | 0.364 | 1 | 4 | cs | TRUE
29 | LV_5131-1_0_5_line_29 |  | 26 | 27 | 0.016191 | 0.125 | 0.08 | 261 | 0 | 0.364 | 1 | 4 | cs | TRUE
30 | LV_5131-1_0_5_line_30 |  | 26 | 28 | 0.046713 | 0.125 | 0.08 | 261 | 0 | 0.364 | 1 | 2 | cs | TRUE
31 | LV_5131-1_0_5_line_31 |  | 28 | 29 | 0.033154 | 0.125 | 0.08 | 261 | 0 | 0.364 | 1 | 1 | cs | TRUE
32 | LV_5131-1_0_5_line_32 |  | 31 | 33 | 0.045276 | 0.125 | 0.08 | 261 | 0 | 0.364 | 1 | 1 | cs | TRUE
33 | LV_5131-1_0_5_line_33 |  | 31 | 32 | 0.014394 | 0.125 | 0.08 | 261 | 0 | 0.364 | 1 | 1 | cs | TRUE
34 | LV_5131-1_0_5_line_34 |  | 33 | 34 | 0.012639 | 0.125 | 0.08 | 261 | 0 | 0.364 | 1 | 1 | cs | TRUE
35 | LV_5131-1_0_5_line_35 |  | 35 | 38 | 0.0090165 | 0.125 | 0.08 | 261 | 0 | 0.364 | 1 | 4 | cs | TRUE
36 | LV_5131-1_0_5_line_36 |  | 36 | 37 | 0.0091549 | 0.125 | 0.08 | 261 | 0 | 0.364 | 1 | 1 | cs | TRUE
37 | LV_5131-1_0_5_line_37 |  | 37 | 69 | 0.016228 | 0.125 | 0.08 | 261 | 0 | 0.364 | 1 | 4 | cs | TRUE
38 | LV_5131-1_0_5_line_38 |  | 37 | 63 | 0.0098117 | 0.125 | 0.08 | 261 | 0 | 0.364 | 1 | 4 | cs | TRUE
39 | LV_5131-1_0_5_line_39 |  | 38 | 39 | 0.0073046 | 0.125 | 0.08 | 261 | 0 | 0.364 | 1 | 4 | cs | TRUE
40 | LV_5131-1_0_5_line_40 |  | 39 | 77 | 1.5004e-05 | 0.125 | 0.08 | 261 | 0 | 0.364 | 1 | 4 | cs | TRUE
41 | LV_5131-1_0_5_line_41 |  | 40 | 41 | 0.021375 | 0.125 | 0.08 | 261 | 0 | 0.364 | 1 | 1 | cs | TRUE
42 | LV_5131-1_0_5_line_42 |  | 41 | 42 | 0.010908 | 0.125 | 0.08 | 261 | 0 | 0.364 | 1 | 4 | cs | TRUE
43 | LV_5131-1_0_5_line_43 |  | 41 | 43 | 0.042121 | 0.125 | 0.08 | 261 | 0 | 0.364 | 1 | 4 | cs | TRUE
44 | LV_5131-1_0_5_line_44 |  | 42 | 44 | 0.0095418 | 0.125 | 0.08 | 261 | 0 | 0.364 | 1 | 4 | cs | TRUE
45 | LV_5131-1_0_5_line_45 |  | 43 | 45 | 0.00099872 | 0.125 | 0.08 | 261 | 0 | 0.364 | 1 | 4 | cs | TRUE
46 | LV_5131-1_0_5_line_46 |  | 44 | 51 | 0.016019 | 0.125 | 0.08 | 261 | 0 | 0.364 | 1 | 1 | cs | TRUE
47 | LV_5131-1_0_5_line_47 |  | 44 | 49 | 0.0094102 | 0.125 | 0.08 | 261 | 0 | 0.364 | 1 | 4 | cs | TRUE
48 | LV_5131-1_0_5_line_48 |  | 45 | 52 | 0.019327 | 0.125 | 0.08 | 261 | 0 | 0.364 | 1 | 4 | cs | TRUE
49 | LV_5131-1_0_5_line_49 |  | 46 | 47 | 0.0069004 | 0.125 | 0.08 | 261 | 0 | 0.364 | 1 | 1 | cs | TRUE
50 | LV_5131-1_0_5_line_50 |  | 47 | 53 | 4.7303e-05 | 0.125 | 0.08 | 261 | 0 | 0.364 | 1 | 1 | cs | TRUE
51 | LV_5131-1_0_5_line_51 |  | 48 | 49 | 0.011187 | 0.125 | 0.08 | 261 | 0 | 0.364 | 1 | 4 | cs | TRUE
52 | LV_5131-1_0_5_line_52 |  | 48 | 50 | 0.0095897 | 0.125 | 0.08 | 261 | 0 | 0.364 | 1 | 4 | cs | TRUE
53 | LV_5131-1_0_5_line_53 |  | 50 | 57 | 0.0093309 | 0.125 | 0.08 | 261 | 0 | 0.364 | 1 | 4 | cs | TRUE
54 | LV_5131-1_0_5_line_54 |  | 51 | 78 | 3.0161e-05 | 0.125 | 0.08 | 261 | 0 | 0.364 | 1 | 1 | cs | TRUE
55 | LV_5131-1_0_5_line_55 |  | 53 | 78 | 0.0074775 | 0.125 | 0.08 | 261 | 0 | 0.364 | 1 | 1 | cs | TRUE
56 | LV_5131-1_0_5_line_56 |  | 54 | 55 | 0.0197 | 0.125 | 0.08 | 261 | 0 | 0.364 | 1 | 4 | cs | TRUE
57 | LV_5131-1_0_5_line_57 |  | 54 | 56 | 0.008491 | 0.125 | 0.08 | 261 | 0 | 0.364 | 1 | 1 | cs | TRUE
58 | LV_5131-1_0_5_line_58 |  | 54 | 57 | 0.034081 | 0.125 | 0.08 | 261 | 0 | 0.364 | 1 | 4 | cs | TRUE
59 | LV_5131-1_0_5_line_59 |  | 55 | 63 | 0.010971 | 0.125 | 0.08 | 261 | 0 | 0.364 | 1 | 4 | cs | TRUE
60 | LV_5131-1_0_5_line_60 |  | 55 | 64 | 0.009113 | 0.125 | 0.08 | 261 | 0 | 0.364 | 1 | 1 | cs | TRUE
61 | LV_5131-1_0_5_line_61 |  | 56 | 65 | 0.0076002 | 0.125 | 0.08 | 261 | 0 | 0.364 | 1 | 1 | cs | TRUE
62 | LV_5131-1_0_5_line_62 |  | 57 | 58 | 0.0083382 | 0.125 | 0.08 | 261 | 0 | 0.364 | 1 | 1 | cs | TRUE
63 | LV_5131-1_0_5_line_63 |  | 58 | 61 | 0.007621 | 0.125 | 0.08 | 261 | 0 | 0.364 | 1 | 1 | cs | TRUE
64 | LV_5131-1_0_5_line_64 |  | 59 | 60 | 0.0074572 | 0.125 | 0.08 | 261 | 0 | 0.364 | 1 | 1 | cs | TRUE
65 | LV_5131-1_0_5_line_65 |  | 60 | 62 | 0.0073459 | 0.125 | 0.08 | 261 | 0 | 0.364 | 1 | 1 | cs | TRUE
66 | LV_5131-1_0_5_line_66 |  | 61 | 62 | 0.0076602 | 0.125 | 0.08 | 261 | 0 | 0.364 | 1 | 1 | cs | TRUE
67 | LV_5131-1_0_5_line_67 |  | 65 | 68 | 0.0074928 | 0.125 | 0.08 | 261 | 0 | 0.364 | 1 | 1 | cs | TRUE
68 | LV_5131-1_0_5_line_68 |  | 66 | 67 | 0.0075049 | 0.125 | 0.08 | 261 | 0 | 0.364 | 1 | 1 | cs | TRUE
69 | LV_5131-1_0_5_line_69 |  | 67 | 68 | 0.0075104 | 0.125 | 0.08 | 261 | 0 | 0.364 | 1 | 1 | cs | TRUE
70 | LV_5131-1_0_5_line_70 |  | 69 | 70 | 2.8438e-06 | 0.125 | 0.08 | 261 | 0 | 0.364 | 1 | 4 | cs | TRUE
71 | LV_5131-1_0_5_line_71 |  | 70 | 71 | 0.0075752 | 0.125 | 0.08 | 261 | 0 | 0.364 | 1 | 4 | cs | TRUE
72 | LV_5131-1_0_5_line_72 |  | 71 | 72 | 7.6389e-05 | 0.125 | 0.08 | 261 | 0 | 0.364 | 1 | 4 | cs | TRUE
73 | LV_5131-1_0_5_line_73 |  | 72 | 73 | 0.0074177 | 0.125 | 0.08 | 261 | 0 | 0.364 | 1 | 4 | cs | TRUE
74 | LV_5131-1_0_5_line_74 |  | 73 | 74 | 8.7706e-06 | 0.125 | 0.08 | 261 | 0 | 0.364 | 1 | 4 | cs | TRUE
75 | LV_5131-1_0_5_line_75 |  | 74 | 75 | 0.007566 | 0.125 | 0.08 | 261 | 0 | 0.364 | 1 | 4 | cs | TRUE
76 | LV_5131-1_0_5_line_76 |  | 75 | 76 | 5.6575e-05 | 0.125 | 0.08 | 261 | 0 | 0.364 | 1 | 4 | cs | TRUE
77 | LV_5131-1_0_5_line_77 |  | 76 | 77 | 0.0073205 | 0.125 | 0.08 | 261 | 0 | 0.364 | 1 | 4 | cs | TRUE

## trafo
| name | std_type | hv_bus | lv_bus | sn_mva | vn_hv_kv | vn_lv_kv | vk_percent | vkr_percent | pfe_kw | i0_percent | shift_degree | tap_side | tap_neutral | tap_min | tap_max | tap_step_percent | tap_step_degree | tap_pos | tap_phase_shifter | parallel | df | in_service
0 | LV_5131-1_0_5_trafo_77 | 0.63 MVA 20/0.4 kV | 79 | 52 | 0.63 | 20 | 0.4 | 6 | 1.206 | 1.65 | 0.2619 | 150 | hv | 0 | -2 | 2 | 2.5 | 0 | 0 | FALSE | 1 | 1 | TRUE

## line_geodata
| x0 | y0 | x1 | y1 | x2 | y2 | x3 | y3 | x4 | y4 | x5 | y5 | x6 | y6 | x7 | y7 | x8 | y8 | x9 | y9 | x10 | y10 | x11 | y11 | x12 | y12 | x13 | y13 | x14 | y14
0 | 2709326.9151 | 1114584.3481 | 2709321.6291 | 1114580.9163 | 2709312.8238 | 1114567.2152 | 2709278.4354 | 1114546.3912
1 | 2709242.6141 | 1114524.6995 | 2709278.4354 | 1114546.3912
2 | 2709338.3107 | 1114591.7464 | 2709326.9151 | 1114584.3481
3 | 2709242.6141 | 1114524.6995 | 2709257.6996 | 1114498.1318
4 | 2709242.6141 | 1114524.6995 | 2709223.8681 | 1114513.8438
5 | 2709338.3107 | 1114591.7464 | 2709308.0516 | 1114607.1681
6 | 2709257.6996 | 1114498.1318 | 2709320.7175 | 1114389.1747 | 2709323.0207 | 1114375.4072 | 2709338.107 | 1114346.9911
7 | 2709278.4942 | 1114622.2321 | 2709308.0516 | 1114607.1681
8 | 2709338.107 | 1114346.9911 | 2709351.8629 | 1114321.0809 | 2709327.5531 | 1114306.9269
9 | 2709276.8703 | 1114624.0484 | 2709278.4942 | 1114622.2321
10 | 2709276.8703 | 1114624.0484 | 2709263.4137 | 1114639.1157 | 2709242.0693 | 1114626.8674
11 | 2709408.6093 | 1114166.0814 | 2709411.4259 | 1114168.3782 | 2709426.7007 | 1114182.3075 | 2709448.4074 | 1114201.5119 | 2709460.0292 | 1114204.7016 | 2709460.298 | 1114233.8588 | 2709461.3607 | 1114238.3142 | 2709464.0789 | 1114245.2012 | 2709467.7926 | 1114243.5894 | 2709473.8537 | 1114243.7323 | 2709483.0165 | 1114247.0666 | 2709519.8126 | 1114262.2078 | 2709527.0322 | 1114265.3514 | 2709539.6934 | 1114267.8707 | 2709552.1411 | 1114268.0958
12 | 2709458.1222 | 1114370.5199 | 2709461.2058 | 1114371.2872 | 2709461.1812 | 1114271.3326 | 2709461.1701 | 1114254.4213 | 2709461.6935 | 1114248.538 | 2709464.0789 | 1114245.2012 | 2709467.7926 | 1114243.5894 | 2709473.8537 | 1114243.7323 | 2709483.0165 | 1114247.0666 | 2709519.8126 | 1114262.2078 | 2709527.0322 | 1114265.3514 | 2709539.6934 | 1114267.8707 | 2709552.1411 | 1114268.0958
13 | 2709552.1411 | 1114268.0958 | 2709554.0467 | 1114332.411
14 | 2709408.6093 | 1114166.0814 | 2709423.2354 | 1114147.5
15 | 2709383.5204 | 1114144.6591 | 2709408.6093 | 1114166.0814
16 | 2709458.1222 | 1114370.5199 | 2709437.2385 | 1114351.9751 | 2709400.548 | 1114319.0358 | 2709385.0179 | 1114305.1465 | 2709281.2322 | 1114214.4242
17 | 2709383.5204 | 1114144.6591 | 2709389.3808 | 1114139.6727 | 2709389.7175 | 1114138.1334 | 2709390.2843 | 1114106.7453 | 2709398.3897 | 1114107.0473
18 | 2709318.3497 | 1114087.2016 | 2709335.2763 | 1114102.5057 | 2709341.8267 | 1114108.5056 | 2709369.4658 | 1114132.0195 | 2709373.8289 | 1114135.9452 | 2709383.5204 | 1114144.6591
19 | 2709168.4088 | 1114136.3427 | 2709178.1729 | 1114124.3329 | 2709236.4937 | 1114175.3168 | 2709281.2322 | 1114214.4242
20 | 2709327.0412 | 1114306.6289 | 2709327.5531 | 1114306.9269
21 | 2709318.3497 | 1114087.2016 | 2709306.1502 | 1114101.4946
22 | 2709168.4088 | 1114136.3427 | 2709188.0489 | 1114153.6855
23 | 2709313.3857 | 1114134.5541 | 2709328.77 | 1114147.7374
24 | 2709313.3857 | 1114134.5541 | 2709300.0244 | 1114150.2679 | 2709280.1156 | 1114131.997
25 | 2709324.7249 | 1114173.1059 | 2709312.5718 | 1114161.6793 | 2709300.0244 | 1114150.2679 | 2709313.3857 | 1114134.5541
26 | 2709277.6557 | 1114129.6178 | 2709280.1156 | 1114131.997
27 | 2709280.1156 | 1114131.997 | 2709306.1502 | 1114101.4946
28 | 2709335.825 | 1114182.957 | 2709324.7249 | 1114173.1059
29 | 2709348.2353 | 1114193.3988 | 2709335.825 | 1114182.957
30 | 2709348.2353 | 1114193.3988 | 2709359.7805 | 1114203.4025 | 2709371.3336 | 1114213.8288 | 2709372.244 | 1114214.7459 | 2709383.0515 | 1114224.5361
31 | 2709360.7094 | 1114249.0824 | 2709379.9464 | 1114227.949 | 2709383.0515 | 1114224.5361
32 | 2709246.5969 | 1114096.9589 | 2709254.0641 | 1114103.9536 | 2709258.3912 | 1114107.734 | 2709270.2305 | 1114119.0103 | 2709277.6557 | 1114129.6178
33 | 2709277.6557 | 1114129.6178 | 2709268.0244 | 1114140.3141
34 | 2709246.5969 | 1114096.9589 | 2709238.3032 | 1114106.4963
35 | 2709188.0489 | 1114153.6855 | 2709183.5184 | 1114161.4811
36 | 2709156.6004 | 1114207.7989 | 2709148.6765 | 1114203.2136
37 | 2709156.6004 | 1114207.7989 | 2709164.7544 | 1114193.7682
38 | 2709156.6004 | 1114207.7989 | 2709165.0929 | 1114212.7129
39 | 2709179.8481 | 1114167.7966 | 2709183.5184 | 1114161.4811
40 | 2709179.8481 | 1114167.7966 | 2709179.8405 | 1114167.8096
41 | 2709273.0752 | 1114275.208 | 2709284.329 | 1114257.0353
42 | 2709273.0752 | 1114275.208 | 2709263.6353 | 1114269.7416
43 | 2709273.0752 | 1114275.208 | 2709309.4759 | 1114296.4017
44 | 2709255.378 | 1114264.9601 | 2709263.6353 | 1114269.7416
45 | 2709309.4759 | 1114296.4017 | 2709310.339 | 1114296.9042
46 | 2709255.378 | 1114264.9601 | 2709263.4707 | 1114251.136
47 | 2709255.378 | 1114264.9601 | 2709247.2333 | 1114260.2467
48 | 2709310.339 | 1114296.9042 | 2709327.0412 | 1114306.6289
49 | 2709267.2875 | 1114244.6161 | 2709270.7736 | 1114238.6611
50 | 2709267.2875 | 1114244.6161 | 2709267.2636 | 1114244.6569
51 | 2709237.5506 | 1114254.6432 | 2709247.2333 | 1114260.2467
52 | 2709237.5506 | 1114254.6432 | 2709229.2511 | 1114249.8388
53 | 2709221.1757 | 1114245.1642 | 2709229.2511 | 1114249.8388
54 | 2709263.4859 | 1114251.11 | 2709263.4707 | 1114251.136
55 | 2709267.2636 | 1114244.6569 | 2709263.4859 | 1114251.11
56 | 2709191.6745 | 1114228.0993 | 2709174.5886 | 1114218.2074
57 | 2709191.6745 | 1114228.0993 | 2709195.8903 | 1114220.7289
58 | 2709191.6745 | 1114228.0993 | 2709206.0543 | 1114236.4194 | 2709221.1757 | 1114245.1642
59 | 2709174.5886 | 1114218.2074 | 2709165.0929 | 1114212.7129
60 | 2709174.5886 | 1114218.2074 | 2709179.1513 | 1114210.3189
61 | 2709199.6638 | 1114214.1316 | 2709195.8903 | 1114220.7289
62 | 2709221.1757 | 1114245.1642 | 2709225.3862 | 1114237.9672
63 | 2709225.3862 | 1114237.9672 | 2709229.2346 | 1114231.3893
64 | 2709236.8123 | 1114218.437 | 2709240.578 | 1114212.0004
65 | 2709233.1028 | 1114224.7775 | 2709236.8123 | 1114218.437
66 | 2709229.2346 | 1114231.3893 | 2709233.1028 | 1114224.7775
67 | 2709203.384 | 1114207.6276 | 2709199.6638 | 1114214.1316
68 | 2709210.8391 | 1114194.5938 | 2709207.113 | 1114201.1083
69 | 2709207.113 | 1114201.1083 | 2709203.384 | 1114207.6276
70 | 2709164.7559 | 1114193.7657 | 2709164.7544 | 1114193.7682
71 | 2709168.5622 | 1114187.2162 | 2709164.7559 | 1114193.7657
72 | 2709168.6005 | 1114187.1502 | 2709168.5622 | 1114187.2162
73 | 2709172.3277 | 1114180.7369 | 2709168.6005 | 1114187.1502
74 | 2709172.3321 | 1114180.7293 | 2709172.3277 | 1114180.7369
75 | 2709172.3321 | 1114180.7293 | 2709176.1338 | 1114174.1878
76 | 2709176.1622 | 1114174.1389 | 2709176.1338 | 1114174.1878
77 | 2709176.1622 | 1114174.1389 | 2709179.8405 | 1114167.8096

## bus_geodata
| x | y | coords
0 | 2709278.4354 | 1114546.3912
1 | 2709326.9151 | 1114584.3481
2 | 2709242.6141 | 1114524.6995
3 | 2709338.3107 | 1114591.7464
4 | 2709257.6996 | 1114498.1318
5 | 2709223.8681 | 1114513.8438
6 | 2709308.0516 | 1114607.1681
7 | 2709338.107 | 1114346.9911
8 | 2709276.8703 | 1114624.0484
9 | 2709278.4942 | 1114622.2321
10 | 2709242.0692 | 1114626.8674
11 | 2709552.1411 | 1114268.0958
12 | 2709408.6093 | 1114166.0814
13 | 2709458.1222 | 1114370.5199
14 | 2709554.0467 | 1114332.411
15 | 2709423.2354 | 1114147.4999
16 | 2709383.5204 | 1114144.6591
17 | 2709281.2322 | 1114214.4242
18 | 2709327.5531 | 1114306.9269
19 | 2709398.3897 | 1114107.0473
20 | 2709318.3497 | 1114087.2016
21 | 2709168.4088 | 1114136.3427
22 | 2709328.77 | 1114147.7374
23 | 2709313.3857 | 1114134.5541
24 | 2709280.1156 | 1114131.997
25 | 2709324.7249 | 1114173.1059
26 | 2709348.2353 | 1114193.3988
27 | 2709335.825 | 1114182.957
28 | 2709383.0515 | 1114224.5361
29 | 2709360.7094 | 1114249.0824
30 | 2709306.1502 | 1114101.4946
31 | 2709277.6557 | 1114129.6178
32 | 2709268.0244 | 1114140.3141
33 | 2709246.5969 | 1114096.9589
34 | 2709238.3032 | 1114106.4963
35 | 2709188.0489 | 1114153.6855
36 | 2709148.6765 | 1114203.2136
37 | 2709156.6004 | 1114207.7989
38 | 2709183.5184 | 1114161.4811
39 | 2709179.8481 | 1114167.7967
40 | 2709284.329 | 1114257.0353
41 | 2709273.0752 | 1114275.208
42 | 2709263.6353 | 1114269.7416
43 | 2709309.4759 | 1114296.4017
44 | 2709255.378 | 1114264.9601
45 | 2709310.339 | 1114296.9042
46 | 2709270.7736 | 1114238.6611
47 | 2709267.2875 | 1114244.6161
48 | 2709237.5506 | 1114254.6432
49 | 2709247.2333 | 1114260.2467
50 | 2709229.2511 | 1114249.8388
51 | 2709263.4707 | 1114251.136
52 | 2709327.0412 | 1114306.6289
53 | 2709267.2636 | 1114244.6569
54 | 2709191.6745 | 1114228.0993
55 | 2709174.5886 | 1114218.2074
56 | 2709195.8903 | 1114220.7289
57 | 2709221.1757 | 1114245.1642
58 | 2709225.3862 | 1114237.9672
59 | 2709240.578 | 1114212.0004
60 | 2709236.8123 | 1114218.437
61 | 2709229.2346 | 1114231.3893
62 | 2709233.1028 | 1114224.7775
63 | 2709165.0929 | 1114212.7129
64 | 2709179.1513 | 1114210.3189
65 | 2709199.6638 | 1114214.1316
66 | 2709210.8391 | 1114194.5938
67 | 2709207.113 | 1114201.1083
68 | 2709203.384 | 1114207.6276
69 | 2709164.7544 | 1114193.7682
70 | 2709164.7559 | 1114193.7657
71 | 2709168.5622 | 1114187.2162
72 | 2709168.6005 | 1114187.1502
73 | 2709172.3277 | 1114180.7369
74 | 2709172.3321 | 1114180.7293
75 | 2709176.1338 | 1114174.1878
76 | 2709176.1622 | 1114174.1389
77 | 2709179.8405 | 1114167.8096
78 | 2709263.4859 | 1114251.11
79 | 2709273.0752 | 1114275.208

## line_std_types
| c_nf_per_km | r_ohm_per_km | x_ohm_per_km | max_i_ka | type | q_mm2 | alpha | voltage_rating
NAYY 4x50 SE | 210 | 0.642 | 0.083 | 0.142 | cs | 50 | 0.00403 | LV
NAYY 4x120 SE | 264 | 0.225 | 0.08 | 0.242 | cs | 120 | 0.00403 | LV
NAYY 4x150 SE | 261 | 0.208 | 0.08 | 0.27 | cs | 150 | 0.00403 | LV
NA2XS2Y 1x95 RM/25 12/20 kV | 216 | 0.313 | 0.132 | 0.252 | cs | 95 | 0.00403 | MV
NA2XS2Y 1x185 RM/25 12/20 kV | 273 | 0.161 | 0.117 | 0.362 | cs | 185 | 0.00403 | MV
NA2XS2Y 1x240 RM/25 12/20 kV | 304 | 0.122 | 0.112 | 0.421 | cs | 240 | 0.00403 | MV
NA2XS2Y 1x95 RM/25 6/10 kV | 315 | 0.313 | 0.123 | 0.249 | cs | 95 | 0.00403 | MV
NA2XS2Y 1x185 RM/25 6/10 kV | 406 | 0.161 | 0.11 | 0.358 | cs | 185 | 0.00403 | MV
NA2XS2Y 1x240 RM/25 6/10 kV | 456 | 0.122 | 0.105 | 0.416 | cs | 240 | 0.00403 | MV
NA2XS2Y 1x150 RM/25 12/20 kV | 250 | 0.206 | 0.116 | 0.319 | cs | 150 | 0.00403 | MV
NA2XS2Y 1x120 RM/25 12/20 kV | 230 | 0.253 | 0.119 | 0.283 | cs | 120 | 0.00403 | MV
NA2XS2Y 1x70 RM/25 12/20 kV | 190 | 0.443 | 0.132 | 0.22 | cs | 70 | 0.00403 | MV
NA2XS2Y 1x150 RM/25 6/10 kV | 360 | 0.206 | 0.11 | 0.315 | cs | 150 | 0.00403 | MV
NA2XS2Y 1x120 RM/25 6/10 kV | 340 | 0.253 | 0.113 | 0.28 | cs | 120 | 0.00403 | MV
NA2XS2Y 1x70 RM/25 6/10 kV | 280 | 0.443 | 0.123 | 0.217 | cs | 70 | 0.00403 | MV
N2XS(FL)2Y 1x120 RM/35 64/110 kV | 112 | 0.153 | 0.166 | 0.366 | cs | 120 | 0.00393 | HV
N2XS(FL)2Y 1x185 RM/35 64/110 kV | 125 | 0.099 | 0.156 | 0.457 | cs | 185 | 0.00393 | HV
N2XS(FL)2Y 1x240 RM/35 64/110 kV | 135 | 0.075 | 0.149 | 0.526 | cs | 240 | 0.00393 | HV
N2XS(FL)2Y 1x300 RM/35 64/110 kV | 144 | 0.06 | 0.144 | 0.588 | cs | 300 | 0.00393 | HV
15-AL1/3-ST1A 0.4 | 11 | 1.8769 | 0.35 | 0.105 | ol | 16 | 0.00403 | LV
24-AL1/4-ST1A 0.4 | 11.25 | 1.2012 | 0.335 | 0.14 | ol | 24 | 0.00403 | LV
48-AL1/8-ST1A 0.4 | 12.2 | 0.5939 | 0.3 | 0.21 | ol | 48 | 0.00403 | LV
94-AL1/15-ST1A 0.4 | 13.2 | 0.306 | 0.29 | 0.35 | ol | 94 | 0.00403 | LV
34-AL1/6-ST1A 10.0 | 9.7 | 0.8342 | 0.36 | 0.17 | ol | 34 | 0.00403 | MV
48-AL1/8-ST1A 10.0 | 10.1 | 0.5939 | 0.35 | 0.21 | ol | 48 | 0.00403 | MV
70-AL1/11-ST1A 10.0 | 10.4 | 0.4132 | 0.339 | 0.29 | ol | 70 | 0.00403 | MV
94-AL1/15-ST1A 10.0 | 10.75 | 0.306 | 0.33 | 0.35 | ol | 94 | 0.00403 | MV
122-AL1/20-ST1A 10.0 | 11.1 | 0.2376 | 0.323 | 0.41 | ol | 122 | 0.00403 | MV
149-AL1/24-ST1A 10.0 | 11.25 | 0.194 | 0.315 | 0.47 | ol | 149 | 0.00403 | MV
34-AL1/6-ST1A 20.0 | 9.15 | 0.8342 | 0.382 | 0.17 | ol | 34 | 0.00403 | MV
48-AL1/8-ST1A 20.0 | 9.5 | 0.5939 | 0.372 | 0.21 | ol | 48 | 0.00403 | MV
70-AL1/11-ST1A 20.0 | 9.7 | 0.4132 | 0.36 | 0.29 | ol | 70 | 0.00403 | MV
94-AL1/15-ST1A 20.0 | 10 | 0.306 | 0.35 | 0.35 | ol | 94 | 0.00403 | MV
122-AL1/20-ST1A 20.0 | 10.3 | 0.2376 | 0.344 | 0.41 | ol | 122 | 0.00403 | MV
149-AL1/24-ST1A 20.0 | 10.5 | 0.194 | 0.337 | 0.47 | ol | 149 | 0.00403 | MV
184-AL1/30-ST1A 20.0 | 10.75 | 0.1571 | 0.33 | 0.535 | ol | 184 | 0.00403 | MV
243-AL1/39-ST1A 20.0 | 11 | 0.1188 | 0.32 | 0.645 | ol | 243 | 0.00403 | MV
48-AL1/8-ST1A 110.0 | 8 | 0.5939 | 0.46 | 0.21 | ol | 48 | 0.00403 | HV
70-AL1/11-ST1A 110.0 | 8.4 | 0.4132 | 0.45 | 0.29 | ol | 70 | 0.00403 | HV
94-AL1/15-ST1A 110.0 | 8.65 | 0.306 | 0.44 | 0.35 | ol | 94 | 0.00403 | HV
122-AL1/20-ST1A 110.0 | 8.5 | 0.2376 | 0.43 | 0.41 | ol | 122 | 0.00403 | HV
149-AL1/24-ST1A 110.0 | 8.75 | 0.194 | 0.41 | 0.47 | ol | 149 | 0.00403 | HV
184-AL1/30-ST1A 110.0 | 8.8 | 0.1571 | 0.4 | 0.535 | ol | 184 | 0.00403 | HV
243-AL1/39-ST1A 110.0 | 9 | 0.1188 | 0.39 | 0.645 | ol | 243 | 0.00403 | HV
305-AL1/39-ST1A 110.0 | 9.2 | 0.0949 | 0.38 | 0.74 | ol | 305 | 0.00403 | HV
490-AL1/64-ST1A 110.0 | 9.75 | 0.059 | 0.37 | 0.96 | ol | 490 | 0.00403 | HV
679-AL1/86-ST1A 110.0 | 9.95 | 0.042 | 0.36 | 1.15 | ol | 679 | 0.00403 | HV
490-AL1/64-ST1A 220.0 | 10 | 0.059 | 0.285 | 0.96 | ol | 490 | 0.00403 | HV
679-AL1/86-ST1A 220.0 | 11.7 | 0.042 | 0.275 | 1.15 | ol | 679 | 0.00403 | HV
490-AL1/64-ST1A 380.0 | 11 | 0.059 | 0.253 | 0.96 | ol | 490 | 0.00403 | HV
679-AL1/86-ST1A 380.0 | 14.6 | 0.042 | 0.25 | 1.15 | ol | 679 | 0.00403 | HV

## trafo_std_types
| i0_percent | pfe_kw | vkr_percent | sn_mva | vn_lv_kv | vn_hv_kv | vk_percent | shift_degree | vector_group | tap_side | tap_neutral | tap_min | tap_max | tap_step_degree | tap_step_percent | tap_phase_shifter
160 MVA 380/110 kV | 0.06 | 60 | 0.25 | 160 | 110 | 380 | 12.2 | 0 | Yy0 | hv | 0 | -9 | 9 | 0 | 1.5 | FALSE
100 MVA 220/110 kV | 0.06 | 55 | 0.26 | 100 | 110 | 220 | 12 | 0 | Yy0 | hv | 0 | -9 | 9 | 0 | 1.5 | FALSE
63 MVA 110/20 kV | 0.04 | 22 | 0.32 | 63 | 20 | 110 | 18 | 150 | YNd5 | hv | 0 | -9 | 9 | 0 | 1.5 | FALSE
40 MVA 110/20 kV | 0.05 | 18 | 0.34 | 40 | 20 | 110 | 16.2 | 150 | YNd5 | hv | 0 | -9 | 9 | 0 | 1.5 | FALSE
25 MVA 110/20 kV | 0.07 | 14 | 0.41 | 25 | 20 | 110 | 12 | 150 | YNd5 | hv | 0 | -9 | 9 | 0 | 1.5 | FALSE
63 MVA 110/10 kV | 0.04 | 22 | 0.32 | 63 | 10 | 110 | 18 | 150 | YNd5 | hv | 0 | -9 | 9 | 0 | 1.5 | FALSE
40 MVA 110/10 kV | 0.05 | 18 | 0.34 | 40 | 10 | 110 | 16.2 | 150 | YNd5 | hv | 0 | -9 | 9 | 0 | 1.5 | FALSE
25 MVA 110/10 kV | 0.07 | 14 | 0.41 | 25 | 10 | 110 | 12 | 150 | YNd5 | hv | 0 | -9 | 9 | 0 | 1.5 | FALSE
0.25 MVA 20/0.4 kV | 0.32 | 0.8 | 1.44 | 0.25 | 0.4 | 20 | 6 | 150 | Yzn5 | hv | 0 | -2 | 2 | 0 | 2.5 | FALSE
0.4 MVA 20/0.4 kV | 0.3375 | 1.35 | 1.425 | 0.4 | 0.4 | 20 | 6 | 150 | Dyn5 | hv | 0 | -2 | 2 | 0 | 2.5 | FALSE
0.63 MVA 20/0.4 kV | 0.2619 | 1.65 | 1.206 | 0.63 | 0.4 | 20 | 6 | 150 | Dyn5 | hv | 0 | -2 | 2 | 0 | 2.5 | FALSE
0.25 MVA 10/0.4 kV | 0.24 | 0.6 | 1.2 | 0.25 | 0.4 | 10 | 4 | 150 | Dyn5 | hv | 0 | -2 | 2 | 0 | 2.5 | FALSE
0.4 MVA 10/0.4 kV | 0.2375 | 0.95 | 1.325 | 0.4 | 0.4 | 10 | 4 | 150 | Dyn5 | hv | 0 | -2 | 2 | 0 | 2.5 | FALSE
0.63 MVA 10/0.4 kV | 0.1873 | 1.18 | 1.0794 | 0.63 | 0.4 | 10 | 4 | 150 | Dyn5 | hv | 0 | -2 | 2 | 0 | 2.5 | FALSE

## trafo3w_std_types
| sn_hv_mva | sn_mv_mva | sn_lv_mva | vn_hv_kv | vn_mv_kv | vn_lv_kv | vk_hv_percent | vk_mv_percent | vk_lv_percent | vkr_hv_percent | vkr_mv_percent | vkr_lv_percent | pfe_kw | i0_percent | shift_mv_degree | shift_lv_degree | vector_group | tap_side | tap_neutral | tap_min | tap_max | tap_step_percent
63/25/38 MVA 110/20/10 kV | 63 | 25 | 38 | 110 | 20 | 10 | 10.4 | 10.4 | 10.4 | 0.28 | 0.32 | 0.35 | 35 | 0.89 | 0 | 0 | YN0yn0yn0 | hv | 0 | -10 | 10 | 1.2
63/25/38 MVA 110/10/10 kV | 63 | 25 | 38 | 110 | 10 | 10 | 10.4 | 10.4 | 10.4 | 0.28 | 0.32 | 0.35 | 35 | 0.89 | 0 | 0 | YN0yn0yn0 | hv | 0 | -10 | 10 | 1.2

## fuse_std_types
| fuse_type | i_rated_a | t_avg | t_min | t_total | x_avg | x_min | x_total
HV 100A | HV 100A | 100 | 0 | [10.0, 3.64, 0.854, 0.281, 0.1, 0.0531, 0.022, 0.01] | [10.0, 4.267, 1.21, 0.403, 0.1, 0.058, 0.022, 0.01] | 0 | [300.0, 350.0, 450.0, 550.0, 700.0, 850.0, 1200.0, 1752.0] | [600.0, 700.0, 900.0, 1150.0, 1665.0, 2000.0, 3000.0, 4313.0]
HV 10A | HV 10A | 10 | 0 | [10.0, 1675.0, 0.344, 0.156, 0.1, 0.0417, 0.0171, 0.01] | [10.0, 1.3, 0.3, 0.155, 0.1, 0.0555, 0.023, 0.01] | 0 | [30.0, 32.0, 35.0, 37.0, 39.0, 50.0, 70.0, 88.0] | [60.0, 70.0, 80.0, 87.0, 94.0, 110.0, 150.0, 216.0]
HV 125A | HV 125A | 125 | 0 | [10.0, 1.82, 0.344, 0.1, 0.0467, 0.0269, 0.01] | [10.0, 2.478, 0.426, 0.1, 0.0427, 0.0211, 0.01] | 0 | [375.0, 500.0, 700.0, 925.0, 1200.0, 1500.0, 2341.0] | [750.0, 1000.0, 1500.0, 2200.0, 3000.0, 4000.0, 5765.0]
HV 160A | HV 160A | 160 | 0 | [10.0, 4.15, 1.03, 0.198, 0.1, 0.051, 0.0172, 0.01] | [10.0, 2.3, 0.734, 0.274, 0.1, 0.046, 0.0177, 0.01] | 0 | [480.0, 550.0, 700.0, 1000.0, 1260.0, 1600.0, 2500.0, 3227.0] | [960.0, 1300.0, 1700.0, 2200.0, 2996.0, 4000.0, 6000.0, 7946.0]
HV 16A | HV 16A | 16 | 0 | [10.0, 0.352, 0.164, 0.1, 0.0649, 0.0342, 0.01] | [10.0, 2.34, 0.722, 0.181, 0.1, 0.055, 0.0296, 0.01] | 0 | [48.0, 60.0, 65.0, 71.0, 80.0, 100.0, 162.0] | [96.0, 110.0, 125.0, 150.0, 168.0, 200.0, 250.0, 398.0]
HV 200A | HV 200A | 200 | 0 | [10.0, 4.267, 1.21, 0.403, 0.1, 0.058, 0.022, 0.01] | [10.0, 3.73, 1.654, 0.328, 0.1, 0.0531, 0.019, 0.01] | 0 | [600.0, 700.0, 900.0, 1150.0, 1665.0, 2000.0, 3000.0, 4313.0] | [1200.0, 1500.0, 1800.0, 2700.0, 3960.0, 5000.0, 7500.0, 10620.0]
HV 20A | HV 20A | 20 | 0 | [10.0, 1.3, 0.3, 0.155, 0.1, 0.0555, 0.023, 0.01] | [10.0, 1.3, 0.161, 0.1, 0.0611, 0.0399, 0.0141, 0.01] | 0 | [60.0, 70.0, 80.0, 87.0, 94.0, 110.0, 150.0, 216.0] | [120.0, 150.0, 200.0, 223.0, 260.0, 300.0, 450.0, 532.0]
HV 25A | HV 25A | 25 | 0 | [10.0, 2.512, 0.833, 0.299, 0.1, 0.0372, 0.0223, 0.01] | [10.0, 3.125, 0.597, 0.198, 0.1, 0.0378, 0.022, 0.01] | 0 | [75.0, 82.0, 90.0, 100.0, 124.0, 170.0, 200.0, 289.0] | [150.0, 170.0, 210.0, 250.0, 294.0, 400.0, 500.0, 711.0]
HV 31.5A | HV 31.5A | 31.5 | 0 | [10.0, 2.34, 0.722, 0.181, 0.1, 0.055, 0.0296, 0.01] | [10.0, 2.84, 0.368, 0.164, 0.1, 0.0621, 0.0378, 0.0195, 0.01] | 0 | [95.0, 110.0, 125.0, 150.0, 165.0, 200.0, 250.0, 390.0] | [189.0, 220.0, 300.0, 350.0, 393.0, 450.0, 530.0, 700.0, 960.0]
HV 40A | HV 40A | 40 | 0 | [10.0, 1.3, 0.161, 0.1, 0.0611, 0.0399, 0.0141, 0.01] | [10.0, 2.05, 0.369, 0.198, 0.1, 0.051, 0.0298, 0.01] | 0 | [120.0, 150.0, 200.0, 223.0, 260.0, 300.0, 450.0, 532.0] | [240.0, 300.0, 400.0, 450.0, 530.0, 650.0, 800.0, 1311.0]
HV 50A | HV 50A | 50 | 0 | [10.0, 3.215, 0.597, 0.198, 0.1, 0.0378, 0.022, 0.01] | [10.0, 3.64, 0.854, 0.281, 0.1, 0.0531, 0.022, 0.01] | 0 | [150.0, 170.0, 210.0, 250.0, 294.0, 400.0, 500.0, 711.0] | [300.0, 350.0, 450.0, 550.0, 700.0, 850.0, 1200.0, 1752.0]
HV 6.3A | HV 6.3A | 6.3 | 0 | [10.0, 1.39, 0.344, 0.168, 0.1, 0.056, 0.0263, 0.01] | [10.0, 1.711, 0.516, 0.198, 0.1, 0.0634, 0.0303, 0.01] | 0 | [19.0, 19.5, 20.4, 20.8, 22.0, 25.0, 32.0, 48.0] | [38.0, 40.0, 43.0, 48.0, 53.0, 60.0, 75.0, 118.0]
HV 63A | HV 63A | 63 | 0 | [10.0, 2.84, 0.368, 0.164, 0.1, 0.0621, 0.0378, 0.0195, 0.01] | [10.0, 1.82, 0.344, 0.1, 0.0467, 0.0269, 0.01] | 0 | [189.0, 220.0, 300.0, 350.0, 393.0, 450.0, 530.0, 700.0, 961.0] | [378.0, 500.0, 700.0, 934.0, 1200.0, 1500.0, 2366.0]
HV 80A | HV 80A | 80 | 0 | [10.0, 2.05, 0.369, 0.198, 0.1, 0.051, 0.0298, 0.01] | [10.0, 4.15, 1.03, 0.198, 0.1, 0.051, 0.0172, 0.01] | 0 | [240.0, 300.0, 400.0, 450.0, 530.0, 650.0, 800.0, 1311.0] | [480.0, 550.0, 700.0, 1000.0, 1260.0, 1600.0, 2500.0, 3227.0]
Siemens NH-1-100 | Siemens NH-1-100 | 100 | [5400.0, 2000.0, 400.0, 20.0, 1.0, 0.2, 0.012, 0.004] | 0 | 0 | [150.0, 190.0, 250.0, 430.0, 900.0, 1250.0, 2700.0, 3600.0] | 0 | 0
Siemens NH-1-125 | Siemens NH-1-125 | 125 | [4800.0, 120.0, 7.0, 0.1, 0.004] | 0 | 0 | [180.0, 400.0, 740.0, 2000.0, 4250.0] | 0 | 0
Siemens NH-1-16 | Siemens NH-1-16 | 16 | [4000.0, 400.0, 2.0, 0.1, 0.04, 0.01] | 0 | 0 | [26.0, 35.0, 75.0, 150.0, 200.0, 300.0] | 0 | 0
Siemens NH-1-160 | Siemens NH-1-160 | 160 | [4800.0, 120.0, 7.0, 0.1, 0.004] | 0 | 0 | [210.0, 500.0, 900.0, 2300.0, 5000.0] | 0 | 0
Siemens NH-1-25 | Siemens NH-1-25 | 25 | [4000.0, 1000.0, 10.0, 0.2, 0.02, 0.01] | 0 | 0 | [40.0, 50.0, 100.0, 210.0, 400.0, 500.0] | 0 | 0
Siemens NH-1-50 | Siemens NH-1-50 | 50 | [4000.0, 40.0, 4.0, 1.0, 0.02, 0.01] | 0 | 0 | [86.0, 200.0, 300.0, 400.0, 1000.0, 1280.0] | 0 | 0
Siemens NH-1-63 | Siemens NH-1-63 | 63 | [4000.0, 100.0, 10.0, 2.0, 0.04, 0.01] | 0 | 0 | [100.0, 200.0, 300.0, 400.0, 1000.0, 1500.0] | 0 | 0
Siemens NH-1-80 | Siemens NH-1-80 | 80 | [4800.0, 120.0, 7.0, 0.1, 0.01] | 0 | 0 | [150.58, 250.0, 450.0, 1150.0, 2470.0] | 0 | 0
Siemens NH-2-1000 | Siemens NH-2-1000 | 1000 | [4800.0, 120.0, 7.0, 0.1, 0.004] | 0 | 0 | [1900.0, 3500.0, 8400.0, 24000.0, 52000.0] | 0 | 0
Siemens NH-2-200 | Siemens NH-2-200 | 200 | [4800.0, 120.0, 7.0, 0.1, 0.004] | 0 | 0 | [280.0, 650.0, 1200.0, 3000.0, 7000.0] | 0 | 0
Siemens NH-2-224 | Siemens NH-2-224 | 224 | [4800.0, 120.0, 7.0, 0.2, 0.04, 0.004] | 0 | 0 | [400.0, 750.0, 1453.0, 3025.0, 4315.0, 7600.0] | 0 | 0
Siemens NH-2-250 | Siemens NH-2-250 | 250 | [4800.0, 120.0, 7.0, 0.1, 0.004] | 0 | 0 | [450.0, 800.0, 1650.0, 4000.0, 8500.0] | 0 | 0
Siemens NH-2-315 | Siemens NH-2-315 | 315 | [4800.0, 120.0, 7.0, 0.1, 0.004] | 0 | 0 | [550.0, 920.0, 1900.0, 5000.0, 11000.0] | 0 | 0
Siemens NH-2-355 | Siemens NH-2-355 | 355 | [4800.0, 120.0, 6.0, 0.1, 0.004] | 0 | 0 | [650.0, 1116.27, 2350.0, 5840.0, 12790.0] | 0 | 0
Siemens NH-2-400 | Siemens NH-2-400 | 400 | [4800.0, 120.0, 7.0, 0.1, 0.004] | 0 | 0 | [720.0, 1350.0, 2800.0, 6500.0, 15000.0] | 0 | 0
Siemens NH-2-425 | Siemens NH-2-425 | 425 | [4800.0, 120.0, 7.0, 0.1, 0.004] | 0 | 0 | [850.0, 1500.0, 3050.0, 7500.0, 16500.0] | 0 | 0
Siemens NH-2-630 | Siemens NH-2-630 | 630 | [4800.0, 120.0, 7.0, 0.1, 0.004] | 0 | 0 | [1200.0, 2000.0, 4800.0, 12000.0, 26000.0] | 0 | 0

## dtypes
| element | column | dtype
0 | bus | name | object
1 | bus | vn_kv | float64
2 | bus | type | object
3 | bus | zone | object
4 | bus | in_service | bool
5 | load | name | object
6 | load | bus | uint32
7 | load | p_mw | float64
8 | load | q_mvar | float64
9 | load | const_z_percent | float64
10 | load | const_i_percent | float64
11 | load | sn_mva | float64
12 | load | scaling | float64
13 | load | in_service | bool
14 | load | type | object
15 | ext_grid | name | object
16 | ext_grid | bus | uint32
17 | ext_grid | vm_pu | float64
18 | ext_grid | va_degree | float64
19 | ext_grid | slack_weight | float64
20 | ext_grid | in_service | bool
21 | line | name | object
22 | line | std_type | object
23 | line | from_bus | uint32
24 | line | to_bus | uint32
25 | line | length_km | float64
26 | line | r_ohm_per_km | float64
27 | line | x_ohm_per_km | float64
28 | line | c_nf_per_km | float64
29 | line | g_us_per_km | float64
30 | line | max_i_ka | float64
31 | line | df | float64
32 | line | parallel | uint32
33 | line | type | object
34 | line | in_service | bool
35 | trafo | name | object
36 | trafo | std_type | object
37 | trafo | hv_bus | uint32
38 | trafo | lv_bus | uint32
39 | trafo | sn_mva | float64
40 | trafo | vn_hv_kv | float64
41 | trafo | vn_lv_kv | float64
42 | trafo | vk_percent | float64
43 | trafo | vkr_percent | float64
44 | trafo | pfe_kw | float64
45 | trafo | i0_percent | float64
46 | trafo | shift_degree | float64
47 | trafo | tap_side | object
48 | trafo | tap_neutral | int32
49 | trafo | tap_min | int32
50 | trafo | tap_max | int32
51 | trafo | tap_step_percent | float64
52 | trafo | tap_step_degree | float64
53 | trafo | tap_pos | int32
54 | trafo | tap_phase_shifter | bool
55 | trafo | parallel | uint32
56 | trafo | df | float64
57 | trafo | in_service | bool
58 | line_geodata | coords | object
59 | bus_geodata | x | float64
60 | bus_geodata | y | float64
61 | bus_geodata | coords | object

## parameters
| version | format_version | converged | OPF_converged | name | f_hz | sn_mva
0 | 2.14.6 | 2.14.0 | FALSE | FALSE |  | 50 | 1