## bus
| name | vn_kv | type | zone | in_service
0 | bus_LV_5131-6_0_4_node_0 | 0.4 | n |  | TRUE
1 | bus_LV_5131-6_0_4_node_1 | 0.4 | n |  | TRUE
2 | bus_LV_5131-6_0_4_node_3 | 0.4 | n |  | TRUE
3 | bus_LV_5131-6_0_4_node_4 | 0.4 | n |  | TRUE
4 | bus_LV_5131-6_0_4_node_5 | 0.4 | n |  | TRUE
5 | bus_LV_5131-6_0_4_node_12 | 0.4 | n |  | TRUE
6 | bus_LV_5131-6_0_4_node_61 | 0.4 | n |  | TRUE
7 | bus_LV_5131-6_0_4_node_35 | 0.4 | n |  | TRUE
8 | bus_LV_5131-6_0_4_node_7 | 0.4 | n |  | TRUE
9 | bus_LV_5131-6_0_4_node_8 | 0.4 | n |  | TRUE
10 | bus_LV_5131-6_0_4_node_13 | 0.4 | n |  | TRUE
11 | bus_LV_5131-6_0_4_node_14 | 0.4 | n |  | TRUE
12 | bus_LV_5131-6_0_4_node_62 | 0.4 | n |  | TRUE
13 | bus_LV_5131-6_0_4_node_33 | 0.4 | n |  | TRUE
14 | bus_LV_5131-6_0_4_node_76 | 0.4 | n |  | TRUE
15 | bus_LV_5131-6_0_4_node_11 | 0.4 | n |  | TRUE
16 | bus_LV_5131-6_0_4_node_74 | 0.4 | n |  | TRUE
17 | bus_LV_5131-6_0_4_node_72 | 0.4 | n |  | TRUE
18 | bus_LV_5131-6_0_4_node_9 | 0.4 | n |  | TRUE
19 | bus_LV_5131-6_0_4_node_19 | 0.4 | n |  | TRUE
20 | bus_LV_5131-6_0_4_node_10 | 0.4 | n |  | TRUE
21 | bus_LV_5131-6_0_4_node_89 | 0.4 | n |  | TRUE
22 | bus_LV_5131-6_0_4_node_70 | 0.4 | n |  | TRUE
23 | bus_LV_5131-6_0_4_node_20 | 0.4 | n |  | TRUE
24 | bus_LV_5131-6_0_4_node_17 | 0.4 | n |  | TRUE
25 | bus_LV_5131-6_0_4_node_65 | 0.4 | n |  | TRUE
26 | bus_LV_5131-6_0_4_node_49 | 0.4 | n |  | TRUE
27 | bus_LV_5131-6_0_4_node_60 | 0.4 | n |  | TRUE
28 | bus_LV_5131-6_0_4_node_47 | 0.4 | n |  | TRUE
29 | bus_LV_5131-6_0_4_node_15 | 0.4 | n |  | TRUE
30 | bus_LV_5131-6_0_4_node_16 | 0.4 | n |  | TRUE
31 | bus_LV_5131-6_0_4_node_18 | 0.4 | n |  | TRUE
32 | bus_LV_5131-6_0_4_node_23 | 0.4 | n |  | TRUE
33 | bus_LV_5131-6_0_4_node_22 | 0.4 | n |  | TRUE
34 | bus_LV_5131-6_0_4_node_86 | 0.4 | n |  | TRUE
35 | bus_LV_5131-6_0_4_node_84 | 0.4 | n |  | TRUE
36 | bus_LV_5131-6_0_4_node_24 | 0.4 | n |  | TRUE
37 | bus_LV_5131-6_0_4_node_25 | 0.4 | n |  | TRUE
38 | bus_LV_5131-6_0_4_node_87 | 0.4 | n |  | TRUE
39 | bus_LV_5131-6_0_4_node_38 | 0.4 | n |  | TRUE
40 | bus_LV_5131-6_0_4_node_88 | 0.4 | n |  | TRUE
41 | bus_LV_5131-6_0_4_node_37 | 0.4 | n |  | TRUE
42 | bus_LV_5131-6_0_4_node_26 | 0.4 | n |  | TRUE
43 | bus_LV_5131-6_0_4_node_27 | 0.4 | n |  | TRUE
44 | bus_LV_5131-6_0_4_node_28 | 0.4 | n |  | TRUE
45 | bus_LV_5131-6_0_4_node_29 | 0.4 | n |  | TRUE
46 | bus_LV_5131-6_0_4_node_30 | 0.4 | n |  | TRUE
47 | bus_LV_5131-6_0_4_node_31 | 0.4 | n |  | TRUE
48 | bus_LV_5131-6_0_4_node_39 | 0.4 | n |  | TRUE
49 | bus_LV_5131-6_0_4_node_81 | 0.4 | n |  | TRUE
50 | bus_LV_5131-6_0_4_node_82 | 0.4 | n |  | TRUE
51 | bus_LV_5131-6_0_4_node_32 | 0.4 | n |  | TRUE
52 | bus_LV_5131-6_0_4_node_34 | 0.4 | n |  | TRUE
53 | bus_LV_5131-6_0_4_node_36 | 0.4 | n |  | TRUE
54 | bus_LV_5131-6_0_4_node_45 | 0.4 | n |  | TRUE
55 | bus_LV_5131-6_0_4_node_43 | 0.4 | n |  | TRUE
56 | bus_LV_5131-6_0_4_node_40 | 0.4 | n |  | TRUE
57 | bus_LV_5131-6_0_4_node_91 | 0.4 | n |  | TRUE
58 | bus_LV_5131-6_0_4_node_41 | 0.4 | n |  | TRUE
59 | bus_LV_5131-6_0_4_node_42 | 0.4 | n |  | TRUE
60 | bus_LV_5131-6_0_4_node_44 | 0.4 | n |  | TRUE
61 | bus_LV_5131-6_0_4_node_46 | 0.4 | n |  | TRUE
62 | bus_LV_5131-6_0_4_node_50 | 0.4 | n |  | TRUE
63 | bus_LV_5131-6_0_4_node_57 | 0.4 | n |  | TRUE
64 | bus_LV_5131-6_0_4_node_51 | 0.4 | n |  | TRUE
65 | bus_LV_5131-6_0_4_node_52 | 0.4 | n |  | TRUE
66 | bus_LV_5131-6_0_4_node_90 | 0.4 | n |  | TRUE
67 | bus_LV_5131-6_0_4_node_53 | 0.4 | n |  | TRUE
68 | bus_LV_5131-6_0_4_node_75 | 0.4 | n |  | TRUE
69 | bus_LV_5131-6_0_4_node_55 | 0.4 | n |  | TRUE
70 | bus_LV_5131-6_0_4_node_59 | 0.4 | n |  | TRUE
71 | bus_LV_5131-6_0_4_node_54 | 0.4 | n |  | TRUE
72 | bus_LV_5131-6_0_4_node_56 | 0.4 | n |  | TRUE
73 | bus_LV_5131-6_0_4_node_58 | 0.4 | n |  | TRUE
74 | bus_LV_5131-6_0_4_node_63 | 0.4 | n |  | TRUE
75 | bus_LV_5131-6_0_4_node_73 | 0.4 | n |  | TRUE
76 | bus_LV_5131-6_0_4_node_64 | 0.4 | n |  | TRUE
77 | bus_LV_5131-6_0_4_node_66 | 0.4 | n |  | TRUE
78 | bus_LV_5131-6_0_4_node_67 | 0.4 | n |  | TRUE
79 | bus_LV_5131-6_0_4_node_68 | 0.4 | n |  | TRUE
80 | bus_LV_5131-6_0_4_node_69 | 0.4 | n |  | TRUE
81 | bus_LV_5131-6_0_4_node_80 | 0.4 | n |  | TRUE
82 | bus_LV_5131-6_0_4_node_78 | 0.4 | n |  | TRUE
83 | bus_LV_5131-6_0_4_node_71 | 0.4 | n |  | TRUE
84 | bus_LV_5131-6_0_4_node_77 | 0.4 | n |  | TRUE
85 | bus_LV_5131-6_0_4_node_83 | 0.4 | n |  | TRUE
86 | bus_LV_5131-6_0_4_node_85 | 0.4 | n |  | TRUE
87 | bus_MV_64_0_node_91 | 20 | n |  | TRUE

## load
| name | bus | p_mw | q_mvar | const_z_percent | const_i_percent | sn_mva | scaling | in_service | type
0 | LV_5131-6_0_4_load_0 | 0 | 0.028065 | 0.0070337 | 0 | 0 |  | 1 | TRUE | wye
1 | LV_5131-6_0_4_load_3 | 2 | 0.0072185 | 0.0018091 | 0 | 0 |  | 1 | TRUE | wye
2 | LV_5131-6_0_4_load_4 | 3 | 0.0074043 | 0.0018557 | 0 | 0 |  | 1 | TRUE | wye
3 | LV_5131-6_0_4_load_5 | 4 | 0.010112 | 0.0025342 | 0 | 0 |  | 1 | TRUE | wye
4 | LV_5131-6_0_4_load_61 | 6 | 0.0040988 | 0.0010273 | 0 | 0 |  | 1 | TRUE | wye
5 | LV_5131-6_0_4_load_35 | 7 | 0.014369 | 0.0036013 | 0 | 0 |  | 1 | TRUE | wye
6 | LV_5131-6_0_4_load_7 | 8 | 0.045657 | 0.011443 | 0 | 0 |  | 1 | TRUE | wye
7 | LV_5131-6_0_4_load_13 | 10 | 0.03876 | 0.0097141 | 0 | 0 |  | 1 | TRUE | wye
8 | LV_5131-6_0_4_load_62 | 12 | 0.0049359 | 0.0012371 | 0 | 0 |  | 1 | TRUE | wye
9 | LV_5131-6_0_4_load_33 | 13 | 0.0052978 | 0.0013277 | 0 | 0 |  | 1 | TRUE | wye
10 | LV_5131-6_0_4_load_76 | 14 | 0.0049599 | 0.0012431 | 0 | 0 |  | 1 | TRUE | wye
11 | LV_5131-6_0_4_load_74 | 16 | 0.0060065 | 0.0015054 | 0 | 0 |  | 1 | TRUE | wye
12 | LV_5131-6_0_4_load_72 | 17 | 0.002647 | 0.00066339 | 0 | 0 |  | 1 | TRUE | wye
13 | LV_5131-6_0_4_load_9 | 18 | 0.0071001 | 0.0017795 | 0 | 0 |  | 1 | TRUE | wye
14 | LV_5131-6_0_4_load_89 | 21 | 0.0024202 | 0.00060656 | 0 | 0 |  | 1 | TRUE | wye
15 | LV_5131-6_0_4_load_70 | 22 | 0.0041298 | 0.001035 | 0 | 0 |  | 1 | TRUE | wye
16 | LV_5131-6_0_4_load_65 | 25 | 0.0024307 | 0.00060918 | 0 | 0 |  | 1 | TRUE | wye
17 | LV_5131-6_0_4_load_49 | 26 | 0.0083009 | 0.0020804 | 0 | 0 |  | 1 | TRUE | wye
18 | LV_5131-6_0_4_load_60 | 27 | 0.019999 | 0.0050123 | 0 | 0 |  | 1 | TRUE | wye
19 | LV_5131-6_0_4_load_15 | 29 | 0.0072675 | 0.0018214 | 0 | 0 |  | 1 | TRUE | wye
20 | LV_5131-6_0_4_load_16 | 30 | 0.011483 | 0.0028778 | 0 | 0 |  | 1 | TRUE | wye
21 | LV_5131-6_0_4_load_18 | 31 | 0.0088744 | 0.0022241 | 0 | 0 |  | 1 | TRUE | wye
22 | LV_5131-6_0_4_load_23 | 32 | 0.0063727 | 0.0015971 | 0 | 0 |  | 1 | TRUE | wye
23 | LV_5131-6_0_4_load_22 | 33 | 0.013178 | 0.0033027 | 0 | 0 |  | 1 | TRUE | wye
24 | LV_5131-6_0_4_load_86 | 34 | 0.0045903 | 0.0011504 | 0 | 0 |  | 1 | TRUE | wye
25 | LV_5131-6_0_4_load_24 | 36 | 0.0068332 | 0.0017126 | 0 | 0 |  | 1 | TRUE | wye
26 | LV_5131-6_0_4_load_87 | 38 | 0.0059986 | 0.0015034 | 0 | 0 |  | 1 | TRUE | wye
27 | LV_5131-6_0_4_load_37 | 41 | 0.0060265 | 0.0015104 | 0 | 0 |  | 1 | TRUE | wye
28 | LV_5131-6_0_4_load_26 | 42 | 0.0061085 | 0.0015309 | 0 | 0 |  | 1 | TRUE | wye
29 | LV_5131-6_0_4_load_29 | 45 | 0.0014071 | 0.00035266 | 0 | 0 |  | 1 | TRUE | wye
30 | LV_5131-6_0_4_load_30 | 46 | 0.0057035 | 0.0014294 | 0 | 0 |  | 1 | TRUE | wye
31 | LV_5131-6_0_4_load_31 | 47 | 0.0093206 | 0.002336 | 0 | 0 |  | 1 | TRUE | wye
32 | LV_5131-6_0_4_load_81 | 49 | 0.0088837 | 0.0022265 | 0 | 0 |  | 1 | TRUE | wye
33 | LV_5131-6_0_4_load_82 | 50 | 0.0043822 | 0.0010983 | 0 | 0 |  | 1 | TRUE | wye
34 | LV_5131-6_0_4_load_32 | 51 | 0.0015478 | 0.00038792 | 0 | 0 |  | 1 | TRUE | wye
35 | LV_5131-6_0_4_load_34 | 52 | 0.010757 | 0.0026959 | 0 | 0 |  | 1 | TRUE | wye
36 | LV_5131-6_0_4_load_36 | 53 | 0.0033735 | 0.00084549 | 0 | 0 |  | 1 | TRUE | wye
37 | LV_5131-6_0_4_load_45 | 54 | 0.00096446 | 0.00024172 | 0 | 0 |  | 1 | TRUE | wye
38 | LV_5131-6_0_4_load_91 | 57 | 0.0065687 | 0.0016463 | 0 | 0 |  | 1 | TRUE | wye
39 | LV_5131-6_0_4_load_41 | 58 | 0.0020618 | 0.00051674 | 0 | 0 |  | 1 | TRUE | wye
40 | LV_5131-6_0_4_load_42 | 59 | 0.002121 | 0.00053156 | 0 | 0 |  | 1 | TRUE | wye
41 | LV_5131-6_0_4_load_44 | 60 | 0.0012033 | 0.00030159 | 0 | 0 |  | 1 | TRUE | wye
42 | LV_5131-6_0_4_load_46 | 61 | 0.018789 | 0.0047089 | 0 | 0 |  | 1 | TRUE | wye
43 | LV_5131-6_0_4_load_50 | 62 | 0.0081096 | 0.0020325 | 0 | 0 |  | 1 | TRUE | wye
44 | LV_5131-6_0_4_load_90 | 66 | 0.0085467 | 0.002142 | 0 | 0 |  | 1 | TRUE | wye
45 | LV_5131-6_0_4_load_53 | 67 | 0.0058289 | 0.0014609 | 0 | 0 |  | 1 | TRUE | wye
46 | LV_5131-6_0_4_load_75 | 68 | 0.0030784 | 0.00077152 | 0 | 0 |  | 1 | TRUE | wye
47 | LV_5131-6_0_4_load_59 | 70 | 0.0055295 | 0.0013858 | 0 | 0 |  | 1 | TRUE | wye
48 | LV_5131-6_0_4_load_54 | 71 | 0.021917 | 0.005493 | 0 | 0 |  | 1 | TRUE | wye
49 | LV_5131-6_0_4_load_58 | 73 | 0.0089223 | 0.0022361 | 0 | 0 |  | 1 | TRUE | wye
50 | LV_5131-6_0_4_load_63 | 74 | 0.0055702 | 0.001396 | 0 | 0 |  | 1 | TRUE | wye
51 | LV_5131-6_0_4_load_73 | 75 | 0.0032658 | 0.0008185 | 0 | 0 |  | 1 | TRUE | wye
52 | LV_5131-6_0_4_load_66 | 77 | 0.0035878 | 0.00089918 | 0 | 0 |  | 1 | TRUE | wye
53 | LV_5131-6_0_4_load_67 | 78 | 0.014569 | 0.0036515 | 0 | 0 |  | 1 | TRUE | wye
54 | LV_5131-6_0_4_load_69 | 80 | 0.007647 | 0.0019165 | 0 | 0 |  | 1 | TRUE | wye
55 | LV_5131-6_0_4_load_78 | 82 | 0.0065182 | 0.0016336 | 0 | 0 |  | 1 | TRUE | wye
56 | LV_5131-6_0_4_load_71 | 83 | 0.0035442 | 0.00088826 | 0 | 0 |  | 1 | TRUE | wye
57 | LV_5131-6_0_4_load_77 | 84 | 0.00054329 | 0.00013616 | 0 | 0 |  | 1 | TRUE | wye
58 | LV_5131-6_0_4_load_85 | 86 | 0.0021522 | 0.00053939 | 0 | 0 |  | 1 | TRUE | wye

## ext_grid
| name | bus | vm_pu | va_degree | slack_weight | in_service
0 |  | 0 | 1 | 0 | 1 | TRUE

## line
| name | std_type | from_bus | to_bus | length_km | r_ohm_per_km | x_ohm_per_km | c_nf_per_km | g_us_per_km | max_i_ka | df | parallel | type | in_service
0 | LV_5131-6_0_4_line_0 |  | 0 | 1 | 0.025304 | 0.125 | 0.08 | 261 | 0 | 0.364 | 1 | 4 | cs | TRUE
1 | LV_5131-6_0_4_line_1 |  | 1 | 2 | 0.02135 | 0.125 | 0.08 | 261 | 0 | 0.364 | 1 | 4 | cs | TRUE
2 | LV_5131-6_0_4_line_2 |  | 1 | 3 | 0.017273 | 0.125 | 0.08 | 261 | 0 | 0.364 | 1 | 1 | cs | TRUE
3 | LV_5131-6_0_4_line_3 |  | 1 | 4 | 0.022466 | 0.125 | 0.08 | 261 | 0 | 0.364 | 1 | 1 | cs | TRUE
4 | LV_5131-6_0_4_line_4 |  | 2 | 5 | 0.021022 | 0.125 | 0.08 | 261 | 0 | 0.364 | 1 | 4 | cs | TRUE
5 | LV_5131-6_0_4_line_5 |  | 3 | 6 | 0.015571 | 0.125 | 0.08 | 261 | 0 | 0.364 | 1 | 1 | cs | TRUE
6 | LV_5131-6_0_4_line_6 |  | 4 | 7 | 0.012651 | 0.125 | 0.08 | 261 | 0 | 0.364 | 1 | 1 | cs | TRUE
7 | LV_5131-6_0_4_line_7 |  | 5 | 10 | 0.051014 | 0.125 | 0.08 | 261 | 0 | 0.364 | 1 | 1 | cs | TRUE
8 | LV_5131-6_0_4_line_8 |  | 5 | 11 | 0.003015 | 0.125 | 0.08 | 261 | 0 | 0.364 | 1 | 4 | cs | TRUE
9 | LV_5131-6_0_4_line_9 |  | 6 | 12 | 0.012177 | 0.125 | 0.08 | 261 | 0 | 0.364 | 1 | 1 | cs | TRUE
10 | LV_5131-6_0_4_line_10 |  | 7 | 13 | 0.023285 | 0.125 | 0.08 | 261 | 0 | 0.364 | 1 | 1 | cs | TRUE
11 | LV_5131-6_0_4_line_11 |  | 8 | 9 | 0.021235 | 0.125 | 0.08 | 261 | 0 | 0.364 | 1 | 1 | cs | TRUE
12 | LV_5131-6_0_4_line_12 |  | 9 | 18 | 0.020473 | 0.125 | 0.08 | 261 | 0 | 0.364 | 1 | 1 | cs | TRUE
13 | LV_5131-6_0_4_line_13 |  | 11 | 26 | 0.012518 | 0.125 | 0.08 | 261 | 0 | 0.364 | 1 | 4 | cs | TRUE
14 | LV_5131-6_0_4_line_14 |  | 11 | 27 | 0.034541 | 0.125 | 0.08 | 261 | 0 | 0.364 | 1 | 1 | cs | TRUE
15 | LV_5131-6_0_4_line_15 |  | 12 | 77 | 0.0033525 | 0.125 | 0.08 | 261 | 0 | 0.364 | 1 | 1 | cs | TRUE
16 | LV_5131-6_0_4_line_16 |  | 13 | 51 | 0.024188 | 0.125 | 0.08 | 261 | 0 | 0.364 | 1 | 1 | cs | TRUE
17 | LV_5131-6_0_4_line_17 |  | 14 | 15 | 0.022418 | 0.125 | 0.08 | 261 | 0 | 0.364 | 1 | 1 | cs | TRUE
18 | LV_5131-6_0_4_line_18 |  | 15 | 22 | 0.012429 | 0.125 | 0.08 | 261 | 0 | 0.364 | 1 | 4 | cs | TRUE
19 | LV_5131-6_0_4_line_19 |  | 15 | 20 | 0.015807 | 0.125 | 0.08 | 261 | 0 | 0.364 | 1 | 4 | cs | TRUE
20 | LV_5131-6_0_4_line_20 |  | 16 | 17 | 0.0071091 | 0.125 | 0.08 | 261 | 0 | 0.364 | 1 | 1 | cs | TRUE
21 | LV_5131-6_0_4_line_21 |  | 17 | 83 | 0.00089554 | 0.125 | 0.08 | 261 | 0 | 0.364 | 1 | 1 | cs | TRUE
22 | LV_5131-6_0_4_line_22 |  | 18 | 19 | 0.006273 | 0.125 | 0.08 | 261 | 0 | 0.364 | 1 | 1 | cs | TRUE
23 | LV_5131-6_0_4_line_23 |  | 19 | 23 | 0.021433 | 0.125 | 0.08 | 261 | 0 | 0.364 | 1 | 4 | cs | TRUE
24 | LV_5131-6_0_4_line_24 |  | 19 | 24 | 0.014145 | 0.125 | 0.08 | 261 | 0 | 0.364 | 1 | 4 | cs | TRUE
25 | LV_5131-6_0_4_line_25 |  | 20 | 21 | 0.012477 | 0.125 | 0.08 | 261 | 0 | 0.364 | 1 | 4 | cs | TRUE
26 | LV_5131-6_0_4_line_26 |  | 21 | 23 | 0.0069295 | 0.125 | 0.08 | 261 | 0 | 0.364 | 1 | 4 | cs | TRUE
27 | LV_5131-6_0_4_line_27 |  | 22 | 25 | 0.0078417 | 0.125 | 0.08 | 261 | 0 | 0.364 | 1 | 4 | cs | TRUE
28 | LV_5131-6_0_4_line_28 |  | 24 | 29 | 0.032178 | 0.125 | 0.08 | 261 | 0 | 0.364 | 1 | 4 | cs | TRUE
29 | LV_5131-6_0_4_line_29 |  | 25 | 76 | 0.02704 | 0.125 | 0.08 | 261 | 0 | 0.364 | 1 | 4 | cs | TRUE
30 | LV_5131-6_0_4_line_30 |  | 26 | 28 | 0.029318 | 0.125 | 0.08 | 261 | 0 | 0.364 | 1 | 4 | cs | TRUE
31 | LV_5131-6_0_4_line_31 |  | 28 | 62 | 0.025457 | 0.125 | 0.08 | 261 | 0 | 0.364 | 1 | 4 | cs | TRUE
32 | LV_5131-6_0_4_line_32 |  | 28 | 61 | 0.028093 | 0.125 | 0.08 | 261 | 0 | 0.364 | 1 | 1 | cs | TRUE
33 | LV_5131-6_0_4_line_33 |  | 29 | 30 | 0.019485 | 0.125 | 0.08 | 261 | 0 | 0.364 | 1 | 4 | cs | TRUE
34 | LV_5131-6_0_4_line_34 |  | 30 | 31 | 0.029614 | 0.125 | 0.08 | 261 | 0 | 0.364 | 1 | 4 | cs | TRUE
35 | LV_5131-6_0_4_line_35 |  | 31 | 32 | 0.0028677 | 0.125 | 0.08 | 261 | 0 | 0.364 | 1 | 4 | cs | TRUE
36 | LV_5131-6_0_4_line_36 |  | 32 | 33 | 0.0019467 | 0.125 | 0.08 | 261 | 0 | 0.364 | 1 | 4 | cs | TRUE
37 | LV_5131-6_0_4_line_37 |  | 33 | 36 | 0.018767 | 0.125 | 0.08 | 261 | 0 | 0.364 | 1 | 4 | cs | TRUE
38 | LV_5131-6_0_4_line_38 |  | 34 | 35 | 0.0043444 | 0.125 | 0.08 | 261 | 0 | 0.364 | 1 | 1 | cs | TRUE
39 | LV_5131-6_0_4_line_39 |  | 35 | 85 | 0.004429 | 0.125 | 0.08 | 261 | 0 | 0.364 | 1 | 1 | cs | TRUE
40 | LV_5131-6_0_4_line_40 |  | 36 | 37 | 0.035135 | 0.125 | 0.08 | 261 | 0 | 0.364 | 1 | 2 | cs | TRUE
41 | LV_5131-6_0_4_line_41 |  | 37 | 38 | 0.0072862 | 0.125 | 0.08 | 261 | 0 | 0.364 | 1 | 1 | cs | TRUE
42 | LV_5131-6_0_4_line_42 |  | 37 | 39 | 0.010606 | 0.125 | 0.08 | 261 | 0 | 0.364 | 1 | 1 | cs | TRUE
43 | LV_5131-6_0_4_line_43 |  | 38 | 40 | 0.0072881 | 0.125 | 0.08 | 261 | 0 | 0.364 | 1 | 1 | cs | TRUE
44 | LV_5131-6_0_4_line_44 |  | 39 | 41 | 0.019915 | 0.125 | 0.08 | 261 | 0 | 0.364 | 1 | 1 | cs | TRUE
45 | LV_5131-6_0_4_line_45 |  | 40 | 56 | 0.00962 | 0.125 | 0.08 | 261 | 0 | 0.364 | 1 | 1 | cs | TRUE
46 | LV_5131-6_0_4_line_46 |  | 41 | 48 | 0.028383 | 0.125 | 0.08 | 261 | 0 | 0.364 | 1 | 1 | cs | TRUE
47 | LV_5131-6_0_4_line_47 |  | 42 | 43 | 0.028516 | 0.125 | 0.08 | 261 | 0 | 0.364 | 1 | 1 | cs | TRUE
48 | LV_5131-6_0_4_line_48 |  | 42 | 44 | 0.018601 | 0.125 | 0.08 | 261 | 0 | 0.364 | 1 | 1 | cs | TRUE
49 | LV_5131-6_0_4_line_49 |  | 43 | 45 | 0.040052 | 0.125 | 0.08 | 261 | 0 | 0.364 | 1 | 1 | cs | TRUE
50 | LV_5131-6_0_4_line_50 |  | 44 | 46 | 0.016173 | 0.125 | 0.08 | 261 | 0 | 0.364 | 1 | 1 | cs | TRUE
51 | LV_5131-6_0_4_line_51 |  | 44 | 47 | 0.028502 | 0.125 | 0.08 | 261 | 0 | 0.364 | 1 | 1 | cs | TRUE
52 | LV_5131-6_0_4_line_52 |  | 46 | 48 | 0.0421 | 0.125 | 0.08 | 261 | 0 | 0.364 | 1 | 1 | cs | TRUE
53 | LV_5131-6_0_4_line_53 |  | 47 | 49 | 0.016938 | 0.125 | 0.08 | 261 | 0 | 0.364 | 1 | 1 | cs | TRUE
54 | LV_5131-6_0_4_line_54 |  | 49 | 50 | 0.020067 | 0.125 | 0.08 | 261 | 0 | 0.364 | 1 | 1 | cs | TRUE
55 | LV_5131-6_0_4_line_55 |  | 50 | 85 | 0.0098817 | 0.125 | 0.08 | 261 | 0 | 0.364 | 1 | 1 | cs | TRUE
56 | LV_5131-6_0_4_line_56 |  | 51 | 52 | 0.011856 | 0.125 | 0.08 | 261 | 0 | 0.364 | 1 | 1 | cs | TRUE
57 | LV_5131-6_0_4_line_57 |  | 52 | 53 | 0.004932 | 0.125 | 0.08 | 261 | 0 | 0.364 | 1 | 1 | cs | TRUE
58 | LV_5131-6_0_4_line_58 |  | 53 | 54 | 0.024011 | 0.125 | 0.08 | 261 | 0 | 0.364 | 1 | 1 | cs | TRUE
59 | LV_5131-6_0_4_line_59 |  | 54 | 55 | 0.011828 | 0.125 | 0.08 | 261 | 0 | 0.364 | 1 | 1 | cs | TRUE
60 | LV_5131-6_0_4_line_60 |  | 55 | 58 | 0.022409 | 0.125 | 0.08 | 261 | 0 | 0.364 | 1 | 1 | cs | TRUE
61 | LV_5131-6_0_4_line_61 |  | 56 | 57 | 0.035123 | 0.125 | 0.08 | 261 | 0 | 0.364 | 1 | 1 | cs | TRUE
62 | LV_5131-6_0_4_line_62 |  | 58 | 59 | 0.0021719 | 0.125 | 0.08 | 261 | 0 | 0.364 | 1 | 1 | cs | TRUE
63 | LV_5131-6_0_4_line_63 |  | 59 | 60 | 0.015666 | 0.125 | 0.08 | 261 | 0 | 0.364 | 1 | 1 | cs | TRUE
64 | LV_5131-6_0_4_line_64 |  | 62 | 63 | 0.021957 | 0.125 | 0.08 | 261 | 0 | 0.364 | 1 | 4 | cs | TRUE
65 | LV_5131-6_0_4_line_65 |  | 63 | 68 | 0.0063178 | 0.125 | 0.08 | 261 | 0 | 0.364 | 1 | 1 | cs | TRUE
66 | LV_5131-6_0_4_line_66 |  | 63 | 69 | 0.009069 | 0.125 | 0.08 | 261 | 0 | 0.364 | 1 | 4 | cs | TRUE
67 | LV_5131-6_0_4_line_67 |  | 64 | 65 | 0.038734 | 0.125 | 0.08 | 261 | 0 | 0.364 | 1 | 1 | cs | TRUE
68 | LV_5131-6_0_4_line_68 |  | 64 | 66 | 0.020332 | 0.125 | 0.08 | 261 | 0 | 0.364 | 1 | 1 | cs | TRUE
69 | LV_5131-6_0_4_line_69 |  | 65 | 67 | 0.0096137 | 0.125 | 0.08 | 261 | 0 | 0.364 | 1 | 1 | cs | TRUE
70 | LV_5131-6_0_4_line_70 |  | 66 | 70 | 0.01301 | 0.125 | 0.08 | 261 | 0 | 0.364 | 1 | 1 | cs | TRUE
71 | LV_5131-6_0_4_line_71 |  | 68 | 75 | 0.0074779 | 0.125 | 0.08 | 261 | 0 | 0.364 | 1 | 1 | cs | TRUE
72 | LV_5131-6_0_4_line_72 |  | 69 | 73 | 0.0075435 | 0.125 | 0.08 | 261 | 0 | 0.364 | 1 | 4 | cs | TRUE
73 | LV_5131-6_0_4_line_73 |  | 69 | 71 | 0.018189 | 0.125 | 0.08 | 261 | 0 | 0.364 | 1 | 1 | cs | TRUE
74 | LV_5131-6_0_4_line_74 |  | 70 | 72 | 0.019457 | 0.125 | 0.08 | 261 | 0 | 0.364 | 1 | 1 | cs | TRUE
75 | LV_5131-6_0_4_line_75 |  | 71 | 72 | 0.029709 | 0.125 | 0.08 | 261 | 0 | 0.364 | 1 | 1 | cs | TRUE
76 | LV_5131-6_0_4_line_76 |  | 73 | 74 | 0.013921 | 0.125 | 0.08 | 261 | 0 | 0.364 | 1 | 4 | cs | TRUE
77 | LV_5131-6_0_4_line_77 |  | 74 | 76 | 0.01785 | 0.125 | 0.08 | 261 | 0 | 0.364 | 1 | 4 | cs | TRUE
78 | LV_5131-6_0_4_line_78 |  | 75 | 83 | 0.0080055 | 0.125 | 0.08 | 261 | 0 | 0.364 | 1 | 1 | cs | TRUE
79 | LV_5131-6_0_4_line_79 |  | 77 | 78 | 0.012027 | 0.125 | 0.08 | 261 | 0 | 0.364 | 1 | 1 | cs | TRUE
80 | LV_5131-6_0_4_line_80 |  | 78 | 79 | 0.020256 | 0.125 | 0.08 | 261 | 0 | 0.364 | 1 | 1 | cs | TRUE
81 | LV_5131-6_0_4_line_81 |  | 79 | 80 | 0.033179 | 0.125 | 0.08 | 261 | 0 | 0.364 | 1 | 1 | cs | TRUE
82 | LV_5131-6_0_4_line_82 |  | 80 | 81 | 0.013661 | 0.125 | 0.08 | 261 | 0 | 0.364 | 1 | 1 | cs | TRUE
83 | LV_5131-6_0_4_line_83 |  | 81 | 82 | 0.021229 | 0.125 | 0.08 | 261 | 0 | 0.364 | 1 | 1 | cs | TRUE
84 | LV_5131-6_0_4_line_84 |  | 82 | 84 | 0.016952 | 0.125 | 0.08 | 261 | 0 | 0.364 | 1 | 1 | cs | TRUE
85 | LV_5131-6_0_4_line_85 |  | 85 | 86 | 0.015448 | 0.125 | 0.08 | 261 | 0 | 0.364 | 1 | 1 | cs | TRUE

## trafo
| name | std_type | hv_bus | lv_bus | sn_mva | vn_hv_kv | vn_lv_kv | vk_percent | vkr_percent | pfe_kw | i0_percent | shift_degree | tap_side | tap_neutral | tap_min | tap_max | tap_step_percent | tap_step_degree | tap_pos | tap_phase_shifter | parallel | df | in_service
0 | LV_5131-6_0_4_trafo_0 | 0.63 MVA 20/0.4 kV | 87 | 0 | 0.63 | 20 | 0.4 | 6 | 1.206 | 1.65 | 0.2619 | 150 | hv | 0 | -2 | 2 | 2.5 | 0 | 0 | FALSE | 1 | 1 | TRUE

## line_geodata
| x0 | y0 | x1 | y1 | x2 | y2 | x3 | y3 | x4 | y4
0 | 2709053.0781 | 1115270.8394 | 2709047.1849 | 1115295.4481
1 | 2709053.0781 | 1115270.8394 | 2709073.4148 | 1115277.3402
2 | 2709053.0781 | 1115270.8394 | 2709057.2519 | 1115254.0779
3 | 2709053.0781 | 1115270.8394 | 2709031.4841 | 1115264.6401
4 | 2709093.4386 | 1115283.7409 | 2709073.4148 | 1115277.3402
5 | 2709057.2519 | 1115254.0779 | 2709061.0144 | 1115238.9681
6 | 2709031.4841 | 1115264.6401 | 2709019.3246 | 1115261.1492
7 | 2709093.4386 | 1115283.7409 | 2709084.9323 | 1115319.0774 | 2709080.9144 | 1115321.3288 | 2709071.0859 | 1115319.0171
8 | 2709096.3182 | 1115284.66 | 2709093.4386 | 1115283.7409
9 | 2709063.9567 | 1115227.1521 | 2709061.0144 | 1115238.9681
10 | 2708996.9473 | 1115254.7128 | 2708997.7111 | 1115254.9442 | 2709019.3246 | 1115261.1492
11 | 2709031.5447 | 1115360.1435 | 2709036.5862 | 1115339.5159
12 | 2709031.5447 | 1115360.1435 | 2709026.6804 | 1115380.0301
13 | 2709096.3182 | 1115284.66 | 2709108.3639 | 1115288.0674
14 | 2709096.3182 | 1115284.66 | 2709106.6992 | 1115251.7157
15 | 2709064.7668 | 1115223.8989 | 2709063.9567 | 1115227.1521
16 | 2708996.9473 | 1115254.7128 | 2708973.7983 | 1115247.6989
17 | 2709066.7328 | 1115372.9072 | 2709074.4029 | 1115351.8418
18 | 2709066.7328 | 1115372.9072 | 2709078.4692 | 1115376.9975
19 | 2709054.2798 | 1115376.5299 | 2709061.0494 | 1115377.1521 | 2709064.3321 | 1115377.9895 | 2709066.7328 | 1115372.9072
20 | 2709095.8871 | 1115333.3116 | 2709102.696 | 1115335.3555
21 | 2709102.696 | 1115335.3555 | 2709103.5537 | 1115335.613
22 | 2709025.1921 | 1115386.124 | 2709025.9426 | 1115383.0466 | 2709026.6804 | 1115380.0301
23 | 2709045.3868 | 1115393.4698 | 2709025.1921 | 1115386.124
24 | 2709020.7424 | 1115399.4971 | 2709023.433 | 1115393.3192 | 2709025.1921 | 1115386.124
25 | 2709054.2798 | 1115376.5299 | 2709048.9224 | 1115383.2601 | 2709047.6544 | 1115386.9219
26 | 2709045.3868 | 1115393.4698 | 2709047.6544 | 1115386.9219
27 | 2709085.8741 | 1115379.5782 | 2709078.4692 | 1115376.9975
28 | 2709020.7424 | 1115399.4971 | 2708994.5805 | 1115380.7621
29 | 2709111.408 | 1115388.477 | 2709085.8741 | 1115379.5782
30 | 2709136.5746 | 1115296.0477 | 2709108.3639 | 1115288.0674
31 | 2709136.5746 | 1115296.0477 | 2709130.0564 | 1115320.6561
32 | 2709136.5746 | 1115296.0477 | 2709143.6859 | 1115268.8699
33 | 2708994.5805 | 1115380.7621 | 2708978.7389 | 1115369.4175
34 | 2708978.7389 | 1115369.4175 | 2708954.6618 | 1115352.1754
35 | 2708952.3303 | 1115350.5058 | 2708954.6618 | 1115352.1754
36 | 2708952.3303 | 1115350.5058 | 2708950.7476 | 1115349.3724
37 | 2708935.4899 | 1115338.446 | 2708950.7476 | 1115349.3724
38 | 2709002.7995 | 1115413.3611 | 2709006.9789 | 1115414.5471
39 | 2709002.7995 | 1115413.3611 | 2708998.5847 | 1115411.9622
40 | 2708906.3786 | 1115318.844 | 2708914.628 | 1115323.5064 | 2708935.4899 | 1115338.446
41 | 2708906.3786 | 1115318.844 | 2708907.4526 | 1115316.673 | 2708907.797 | 1115314.2665 | 2708907.3845 | 1115311.8687
42 | 2708906.3786 | 1115318.844 | 2708904.499 | 1115320.7226 | 2708902.0922 | 1115321.8579 | 2708899.4539 | 1115322.1217 | 2708896.8704 | 1115321.486
43 | 2708902.3293 | 1115306.9524 | 2708904.5111 | 1115308.0257 | 2708906.2491 | 1115309.7247 | 2708907.3845 | 1115311.8687
44 | 2708896.8704 | 1115321.486 | 2708894.7015 | 1115329.5745 | 2708889.8964 | 1115340.0675
45 | 2708902.3293 | 1115306.9524 | 2708899.9415 | 1115306.5982 | 2708897.5558 | 1115306.9889 | 2708895.4122 | 1115308.0844 | 2708893.7059 | 1115309.7771
46 | 2708875.2724 | 1115363.8256 | 2708881.703 | 1115357.9595 | 2708889.8964 | 1115340.0675
47 | 2708914.6757 | 1115434.6685 | 2708921.9769 | 1115407.103
48 | 2708926.7394 | 1115389.1223 | 2708921.9769 | 1115407.103
49 | 2708914.6757 | 1115434.6685 | 2708916.795 | 1115439.6432 | 2708950.9497 | 1115445.4509
50 | 2708926.7394 | 1115389.1223 | 2708911.4866 | 1115383.7438
51 | 2708926.7394 | 1115389.1223 | 2708953.9021 | 1115397.7574
52 | 2708875.2724 | 1115363.8256 | 2708888.5979 | 1115375.6727 | 2708911.4866 | 1115383.7438
53 | 2708953.9021 | 1115397.7574 | 2708970.0438 | 1115402.8889
54 | 2708970.0438 | 1115402.8889 | 2708989.1675 | 1115408.9684
55 | 2708998.5847 | 1115411.9622 | 2708989.1675 | 1115408.9684
56 | 2708962.4521 | 1115244.2612 | 2708973.7983 | 1115247.6989
57 | 2708957.732 | 1115242.831 | 2708962.4521 | 1115244.2612
58 | 2708957.732 | 1115242.831 | 2708934.753 | 1115235.8686
59 | 2708923.4327 | 1115232.4387 | 2708934.753 | 1115235.8686
60 | 2708923.4327 | 1115232.4387 | 2708917.0173 | 1115253.9094
61 | 2708893.7059 | 1115309.7771 | 2708885.1566 | 1115302.4632 | 2708865.1625 | 1115289.4213
62 | 2708917.0173 | 1115253.9094 | 2708916.3955 | 1115255.9904
63 | 2708911.9105 | 1115271.0006 | 2708916.3955 | 1115255.9904
64 | 2709124.4344 | 1115341.8812 | 2709130.0564 | 1115320.6561
65 | 2709124.4344 | 1115341.8812 | 2709118.3834 | 1115340.0647
66 | 2709124.4344 | 1115341.8812 | 2709122.0602 | 1115350.633
67 | 2709167.4358 | 1115305.0649 | 2709167.2104 | 1115298.2898 | 2709163.5114 | 1115266.558
68 | 2709167.4358 | 1115305.0649 | 2709166.601 | 1115314.5338 | 2709167.3082 | 1115325.3373
69 | 2709163.5114 | 1115266.558 | 2709161.8945 | 1115257.0812
70 | 2709168.158 | 1115338.3196 | 2709167.3082 | 1115325.3373
71 | 2709118.3834 | 1115340.0647 | 2709111.2212 | 1115337.9147
72 | 2709122.0602 | 1115350.633 | 2709120.0163 | 1115357.8943
73 | 2709122.0602 | 1115350.633 | 2709140.0481 | 1115353.33
74 | 2709169.429 | 1115357.7351 | 2709168.158 | 1115338.3196
75 | 2709169.429 | 1115357.7351 | 2709140.0481 | 1115353.33
76 | 2709116.2444 | 1115371.2949 | 2709120.0163 | 1115357.8943
77 | 2709111.408 | 1115388.477 | 2709116.2444 | 1115371.2949
78 | 2709103.5537 | 1115335.613 | 2709111.2212 | 1115337.9147
79 | 2709064.7668 | 1115223.8989 | 2709067.6729 | 1115212.2282
80 | 2709072.5674 | 1115192.5725 | 2709067.6729 | 1115212.2282
81 | 2709072.5674 | 1115192.5725 | 2709040.6268 | 1115183.5941
82 | 2709027.4755 | 1115179.8974 | 2709040.6268 | 1115183.5941
83 | 2709027.4755 | 1115179.8974 | 2709007.0815 | 1115174.0008
84 | 2708990.7966 | 1115169.2924 | 2709007.0815 | 1115174.0008
85 | 2708998.5847 | 1115411.9622 | 2708993.0323 | 1115426.3782

## bus_geodata
| x | y | coords
0 | 2709047.1849 | 1115295.4481
1 | 2709053.0781 | 1115270.8394
2 | 2709073.4148 | 1115277.3402
3 | 2709057.2519 | 1115254.0779
4 | 2709031.4841 | 1115264.6401
5 | 2709093.4386 | 1115283.7409
6 | 2709061.0144 | 1115238.9681
7 | 2709019.3246 | 1115261.1492
8 | 2709036.5862 | 1115339.5159
9 | 2709031.5447 | 1115360.1435
10 | 2709071.0859 | 1115319.0171
11 | 2709096.3182 | 1115284.66
12 | 2709063.9567 | 1115227.1521
13 | 2708996.9473 | 1115254.7128
14 | 2709074.4029 | 1115351.8418
15 | 2709066.7328 | 1115372.9072
16 | 2709095.8871 | 1115333.3116
17 | 2709102.696 | 1115335.3555
18 | 2709026.6804 | 1115380.0301
19 | 2709025.1921 | 1115386.124
20 | 2709054.2798 | 1115376.5299
21 | 2709047.6544 | 1115386.9219
22 | 2709078.4692 | 1115376.9975
23 | 2709045.3868 | 1115393.4698
24 | 2709020.7424 | 1115399.4971
25 | 2709085.8741 | 1115379.5782
26 | 2709108.3639 | 1115288.0674
27 | 2709106.6992 | 1115251.7157
28 | 2709136.5746 | 1115296.0477
29 | 2708994.5805 | 1115380.7621
30 | 2708978.7389 | 1115369.4175
31 | 2708954.6618 | 1115352.1754
32 | 2708952.3303 | 1115350.5058
33 | 2708950.7476 | 1115349.3724
34 | 2709006.9789 | 1115414.5471
35 | 2709002.7995 | 1115413.3611
36 | 2708935.4899 | 1115338.446
37 | 2708906.3786 | 1115318.844
38 | 2708907.3845 | 1115311.8687
39 | 2708896.8704 | 1115321.486
40 | 2708902.3293 | 1115306.9524
41 | 2708889.8964 | 1115340.0675
42 | 2708921.9769 | 1115407.103
43 | 2708914.6757 | 1115434.6685
44 | 2708926.7394 | 1115389.1223
45 | 2708950.9497 | 1115445.4509
46 | 2708911.4866 | 1115383.7438
47 | 2708953.9021 | 1115397.7574
48 | 2708875.2724 | 1115363.8256
49 | 2708970.0438 | 1115402.8889
50 | 2708989.1675 | 1115408.9684
51 | 2708973.7983 | 1115247.6989
52 | 2708962.4521 | 1115244.2612
53 | 2708957.732 | 1115242.831
54 | 2708934.753 | 1115235.8686
55 | 2708923.4327 | 1115232.4387
56 | 2708893.7059 | 1115309.7771
57 | 2708865.1625 | 1115289.4213
58 | 2708917.0173 | 1115253.9094
59 | 2708916.3955 | 1115255.9904
60 | 2708911.9105 | 1115271.0006
61 | 2709143.686 | 1115268.8699
62 | 2709130.0564 | 1115320.6561
63 | 2709124.4344 | 1115341.8812
64 | 2709167.4358 | 1115305.0649
65 | 2709163.5114 | 1115266.558
66 | 2709167.3082 | 1115325.3373
67 | 2709161.8945 | 1115257.0812
68 | 2709118.3834 | 1115340.0647
69 | 2709122.0602 | 1115350.633
70 | 2709168.158 | 1115338.3196
71 | 2709140.0481 | 1115353.33
72 | 2709169.429 | 1115357.7351
73 | 2709120.0163 | 1115357.8944
74 | 2709116.2444 | 1115371.2949
75 | 2709111.2212 | 1115337.9147
76 | 2709111.408 | 1115388.477
77 | 2709064.7668 | 1115223.8989
78 | 2709067.6729 | 1115212.2282
79 | 2709072.5674 | 1115192.5725
80 | 2709040.6268 | 1115183.5941
81 | 2709027.4755 | 1115179.8974
82 | 2709007.0815 | 1115174.0008
83 | 2709103.5537 | 1115335.613
84 | 2708990.7966 | 1115169.2924
85 | 2708998.5847 | 1115411.9622
86 | 2708993.0323 | 1115426.3782
87 | 2709053.0781 | 1115270.8394

## line_std_types
| c_nf_per_km | r_ohm_per_km | x_ohm_per_km | max_i_ka | type | q_mm2 | alpha | voltage_rating
NAYY 4x50 SE | 210 | 0.642 | 0.083 | 0.142 | cs | 50 | 0.00403 | LV
NAYY 4x120 SE | 264 | 0.225 | 0.08 | 0.242 | cs | 120 | 0.00403 | LV
NAYY 4x150 SE | 261 | 0.208 | 0.08 | 0.27 | cs | 150 | 0.00403 | LV
NA2XS2Y 1x95 RM/25 12/20 kV | 216 | 0.313 | 0.132 | 0.252 | cs | 95 | 0.00403 | MV
NA2XS2Y 1x185 RM/25 12/20 kV | 273 | 0.161 | 0.117 | 0.362 | cs | 185 | 0.00403 | MV
NA2XS2Y 1x240 RM/25 12/20 kV | 304 | 0.122 | 0.112 | 0.421 | cs | 240 | 0.00403 | MV
NA2XS2Y 1x95 RM/25 6/10 kV | 315 | 0.313 | 0.123 | 0.249 | cs | 95 | 0.00403 | MV
NA2XS2Y 1x185 RM/25 6/10 kV | 406 | 0.161 | 0.11 | 0.358 | cs | 185 | 0.00403 | MV
NA2XS2Y 1x240 RM/25 6/10 kV | 456 | 0.122 | 0.105 | 0.416 | cs | 240 | 0.00403 | MV
NA2XS2Y 1x150 RM/25 12/20 kV | 250 | 0.206 | 0.116 | 0.319 | cs | 150 | 0.00403 | MV
NA2XS2Y 1x120 RM/25 12/20 kV | 230 | 0.253 | 0.119 | 0.283 | cs | 120 | 0.00403 | MV
NA2XS2Y 1x70 RM/25 12/20 kV | 190 | 0.443 | 0.132 | 0.22 | cs | 70 | 0.00403 | MV
NA2XS2Y 1x150 RM/25 6/10 kV | 360 | 0.206 | 0.11 | 0.315 | cs | 150 | 0.00403 | MV
NA2XS2Y 1x120 RM/25 6/10 kV | 340 | 0.253 | 0.113 | 0.28 | cs | 120 | 0.00403 | MV
NA2XS2Y 1x70 RM/25 6/10 kV | 280 | 0.443 | 0.123 | 0.217 | cs | 70 | 0.00403 | MV
N2XS(FL)2Y 1x120 RM/35 64/110 kV | 112 | 0.153 | 0.166 | 0.366 | cs | 120 | 0.00393 | HV
N2XS(FL)2Y 1x185 RM/35 64/110 kV | 125 | 0.099 | 0.156 | 0.457 | cs | 185 | 0.00393 | HV
N2XS(FL)2Y 1x240 RM/35 64/110 kV | 135 | 0.075 | 0.149 | 0.526 | cs | 240 | 0.00393 | HV
N2XS(FL)2Y 1x300 RM/35 64/110 kV | 144 | 0.06 | 0.144 | 0.588 | cs | 300 | 0.00393 | HV
15-AL1/3-ST1A 0.4 | 11 | 1.8769 | 0.35 | 0.105 | ol | 16 | 0.00403 | LV
24-AL1/4-ST1A 0.4 | 11.25 | 1.2012 | 0.335 | 0.14 | ol | 24 | 0.00403 | LV
48-AL1/8-ST1A 0.4 | 12.2 | 0.5939 | 0.3 | 0.21 | ol | 48 | 0.00403 | LV
94-AL1/15-ST1A 0.4 | 13.2 | 0.306 | 0.29 | 0.35 | ol | 94 | 0.00403 | LV
34-AL1/6-ST1A 10.0 | 9.7 | 0.8342 | 0.36 | 0.17 | ol | 34 | 0.00403 | MV
48-AL1/8-ST1A 10.0 | 10.1 | 0.5939 | 0.35 | 0.21 | ol | 48 | 0.00403 | MV
70-AL1/11-ST1A 10.0 | 10.4 | 0.4132 | 0.339 | 0.29 | ol | 70 | 0.00403 | MV
94-AL1/15-ST1A 10.0 | 10.75 | 0.306 | 0.33 | 0.35 | ol | 94 | 0.00403 | MV
122-AL1/20-ST1A 10.0 | 11.1 | 0.2376 | 0.323 | 0.41 | ol | 122 | 0.00403 | MV
149-AL1/24-ST1A 10.0 | 11.25 | 0.194 | 0.315 | 0.47 | ol | 149 | 0.00403 | MV
34-AL1/6-ST1A 20.0 | 9.15 | 0.8342 | 0.382 | 0.17 | ol | 34 | 0.00403 | MV
48-AL1/8-ST1A 20.0 | 9.5 | 0.5939 | 0.372 | 0.21 | ol | 48 | 0.00403 | MV
70-AL1/11-ST1A 20.0 | 9.7 | 0.4132 | 0.36 | 0.29 | ol | 70 | 0.00403 | MV
94-AL1/15-ST1A 20.0 | 10 | 0.306 | 0.35 | 0.35 | ol | 94 | 0.00403 | MV
122-AL1/20-ST1A 20.0 | 10.3 | 0.2376 | 0.344 | 0.41 | ol | 122 | 0.00403 | MV
149-AL1/24-ST1A 20.0 | 10.5 | 0.194 | 0.337 | 0.47 | ol | 149 | 0.00403 | MV
184-AL1/30-ST1A 20.0 | 10.75 | 0.1571 | 0.33 | 0.535 | ol | 184 | 0.00403 | MV
243-AL1/39-ST1A 20.0 | 11 | 0.1188 | 0.32 | 0.645 | ol | 243 | 0.00403 | MV
48-AL1/8-ST1A 110.0 | 8 | 0.5939 | 0.46 | 0.21 | ol | 48 | 0.00403 | HV
70-AL1/11-ST1A 110.0 | 8.4 | 0.4132 | 0.45 | 0.29 | ol | 70 | 0.00403 | HV
94-AL1/15-ST1A 110.0 | 8.65 | 0.306 | 0.44 | 0.35 | ol | 94 | 0.00403 | HV
122-AL1/20-ST1A 110.0 | 8.5 | 0.2376 | 0.43 | 0.41 | ol | 122 | 0.00403 | HV
149-AL1/24-ST1A 110.0 | 8.75 | 0.194 | 0.41 | 0.47 | ol | 149 | 0.00403 | HV
184-AL1/30-ST1A 110.0 | 8.8 | 0.1571 | 0.4 | 0.535 | ol | 184 | 0.00403 | HV
243-AL1/39-ST1A 110.0 | 9 | 0.1188 | 0.39 | 0.645 | ol | 243 | 0.00403 | HV
305-AL1/39-ST1A 110.0 | 9.2 | 0.0949 | 0.38 | 0.74 | ol | 305 | 0.00403 | HV
490-AL1/64-ST1A 110.0 | 9.75 | 0.059 | 0.37 | 0.96 | ol | 490 | 0.00403 | HV
679-AL1/86-ST1A 110.0 | 9.95 | 0.042 | 0.36 | 1.15 | ol | 679 | 0.00403 | HV
490-AL1/64-ST1A 220.0 | 10 | 0.059 | 0.285 | 0.96 | ol | 490 | 0.00403 | HV
679-AL1/86-ST1A 220.0 | 11.7 | 0.042 | 0.275 | 1.15 | ol | 679 | 0.00403 | HV
490-AL1/64-ST1A 380.0 | 11 | 0.059 | 0.253 | 0.96 | ol | 490 | 0.00403 | HV
679-AL1/86-ST1A 380.0 | 14.6 | 0.042 | 0.25 | 1.15 | ol | 679 | 0.00403 | HV

## trafo_std_types
| i0_percent | pfe_kw | vkr_percent | sn_mva | vn_lv_kv | vn_hv_kv | vk_percent | shift_degree | vector_group | tap_side | tap_neutral | tap_min | tap_max | tap_step_degree | tap_step_percent | tap_phase_shifter
160 MVA 380/110 kV | 0.06 | 60 | 0.25 | 160 | 110 | 380 | 12.2 | 0 | Yy0 | hv | 0 | -9 | 9 | 0 | 1.5 | FALSE
100 MVA 220/110 kV | 0.06 | 55 | 0.26 | 100 | 110 | 220 | 12 | 0 | Yy0 | hv | 0 | -9 | 9 | 0 | 1.5 | FALSE
63 MVA 110/20 kV | 0.04 | 22 | 0.32 | 63 | 20 | 110 | 18 | 150 | YNd5 | hv | 0 | -9 | 9 | 0 | 1.5 | FALSE
40 MVA 110/20 kV | 0.05 | 18 | 0.34 | 40 | 20 | 110 | 16.2 | 150 | YNd5 | hv | 0 | -9 | 9 | 0 | 1.5 | FALSE
25 MVA 110/20 kV | 0.07 | 14 | 0.41 | 25 | 20 | 110 | 12 | 150 | YNd5 | hv | 0 | -9 | 9 | 0 | 1.5 | FALSE
63 MVA 110/10 kV | 0.04 | 22 | 0.32 | 63 | 10 | 110 | 18 | 150 | YNd5 | hv | 0 | -9 | 9 | 0 | 1.5 | FALSE
40 MVA 110/10 kV | 0.05 | 18 | 0.34 | 40 | 10 | 110 | 16.2 | 150 | YNd5 | hv | 0 | -9 | 9 | 0 | 1.5 | FALSE
25 MVA 110/10 kV | 0.07 | 14 | 0.41 | 25 | 10 | 110 | 12 | 150 | YNd5 | hv | 0 | -9 | 9 | 0 | 1.5 | FALSE
0.25 MVA 20/0.4 kV | 0.32 | 0.8 | 1.44 | 0.25 | 0.4 | 20 | 6 | 150 | Yzn5 | hv | 0 | -2 | 2 | 0 | 2.5 | FALSE
0.4 MVA 20/0.4 kV | 0.3375 | 1.35 | 1.425 | 0.4 | 0.4 | 20 | 6 | 150 | Dyn5 | hv | 0 | -2 | 2 | 0 | 2.5 | FALSE
0.63 MVA 20/0.4 kV | 0.2619 | 1.65 | 1.206 | 0.63 | 0.4 | 20 | 6 | 150 | Dyn5 | hv | 0 | -2 | 2 | 0 | 2.5 | FALSE
0.25 MVA 10/0.4 kV | 0.24 | 0.6 | 1.2 | 0.25 | 0.4 | 10 | 4 | 150 | Dyn5 | hv | 0 | -2 | 2 | 0 | 2.5 | FALSE
0.4 MVA 10/0.4 kV | 0.2375 | 0.95 | 1.325 | 0.4 | 0.4 | 10 | 4 | 150 | Dyn5 | hv | 0 | -2 | 2 | 0 | 2.5 | FALSE
0.63 MVA 10/0.4 kV | 0.1873 | 1.18 | 1.0794 | 0.63 | 0.4 | 10 | 4 | 150 | Dyn5 | hv | 0 | -2 | 2 | 0 | 2.5 | FALSE

## trafo3w_std_types
| sn_hv_mva | sn_mv_mva | sn_lv_mva | vn_hv_kv | vn_mv_kv | vn_lv_kv | vk_hv_percent | vk_mv_percent | vk_lv_percent | vkr_hv_percent | vkr_mv_percent | vkr_lv_percent | pfe_kw | i0_percent | shift_mv_degree | shift_lv_degree | vector_group | tap_side | tap_neutral | tap_min | tap_max | tap_step_percent
63/25/38 MVA 110/20/10 kV | 63 | 25 | 38 | 110 | 20 | 10 | 10.4 | 10.4 | 10.4 | 0.28 | 0.32 | 0.35 | 35 | 0.89 | 0 | 0 | YN0yn0yn0 | hv | 0 | -10 | 10 | 1.2
63/25/38 MVA 110/10/10 kV | 63 | 25 | 38 | 110 | 10 | 10 | 10.4 | 10.4 | 10.4 | 0.28 | 0.32 | 0.35 | 35 | 0.89 | 0 | 0 | YN0yn0yn0 | hv | 0 | -10 | 10 | 1.2

## fuse_std_types
| fuse_type | i_rated_a | t_avg | t_min | t_total | x_avg | x_min | x_total
HV 100A | HV 100A | 100 | 0 | [10.0, 3.64, 0.854, 0.281, 0.1, 0.0531, 0.022, 0.01] | [10.0, 4.267, 1.21, 0.403, 0.1, 0.058, 0.022, 0.01] | 0 | [300.0, 350.0, 450.0, 550.0, 700.0, 850.0, 1200.0, 1752.0] | [600.0, 700.0, 900.0, 1150.0, 1665.0, 2000.0, 3000.0, 4313.0]
HV 10A | HV 10A | 10 | 0 | [10.0, 1675.0, 0.344, 0.156, 0.1, 0.0417, 0.0171, 0.01] | [10.0, 1.3, 0.3, 0.155, 0.1, 0.0555, 0.023, 0.01] | 0 | [30.0, 32.0, 35.0, 37.0, 39.0, 50.0, 70.0, 88.0] | [60.0, 70.0, 80.0, 87.0, 94.0, 110.0, 150.0, 216.0]
HV 125A | HV 125A | 125 | 0 | [10.0, 1.82, 0.344, 0.1, 0.0467, 0.0269, 0.01] | [10.0, 2.478, 0.426, 0.1, 0.0427, 0.0211, 0.01] | 0 | [375.0, 500.0, 700.0, 925.0, 1200.0, 1500.0, 2341.0] | [750.0, 1000.0, 1500.0, 2200.0, 3000.0, 4000.0, 5765.0]
HV 160A | HV 160A | 160 | 0 | [10.0, 4.15, 1.03, 0.198, 0.1, 0.051, 0.0172, 0.01] | [10.0, 2.3, 0.734, 0.274, 0.1, 0.046, 0.0177, 0.01] | 0 | [480.0, 550.0, 700.0, 1000.0, 1260.0, 1600.0, 2500.0, 3227.0] | [960.0, 1300.0, 1700.0, 2200.0, 2996.0, 4000.0, 6000.0, 7946.0]
HV 16A | HV 16A | 16 | 0 | [10.0, 0.352, 0.164, 0.1, 0.0649, 0.0342, 0.01] | [10.0, 2.34, 0.722, 0.181, 0.1, 0.055, 0.0296, 0.01] | 0 | [48.0, 60.0, 65.0, 71.0, 80.0, 100.0, 162.0] | [96.0, 110.0, 125.0, 150.0, 168.0, 200.0, 250.0, 398.0]
HV 200A | HV 200A | 200 | 0 | [10.0, 4.267, 1.21, 0.403, 0.1, 0.058, 0.022, 0.01] | [10.0, 3.73, 1.654, 0.328, 0.1, 0.0531, 0.019, 0.01] | 0 | [600.0, 700.0, 900.0, 1150.0, 1665.0, 2000.0, 3000.0, 4313.0] | [1200.0, 1500.0, 1800.0, 2700.0, 3960.0, 5000.0, 7500.0, 10620.0]
HV 20A | HV 20A | 20 | 0 | [10.0, 1.3, 0.3, 0.155, 0.1, 0.0555, 0.023, 0.01] | [10.0, 1.3, 0.161, 0.1, 0.0611, 0.0399, 0.0141, 0.01] | 0 | [60.0, 70.0, 80.0, 87.0, 94.0, 110.0, 150.0, 216.0] | [120.0, 150.0, 200.0, 223.0, 260.0, 300.0, 450.0, 532.0]
HV 25A | HV 25A | 25 | 0 | [10.0, 2.512, 0.833, 0.299, 0.1, 0.0372, 0.0223, 0.01] | [10.0, 3.125, 0.597, 0.198, 0.1, 0.0378, 0.022, 0.01] | 0 | [75.0, 82.0, 90.0, 100.0, 124.0, 170.0, 200.0, 289.0] | [150.0, 170.0, 210.0, 250.0, 294.0, 400.0, 500.0, 711.0]
HV 31.5A | HV 31.5A | 31.5 | 0 | [10.0, 2.34, 0.722, 0.181, 0.1, 0.055, 0.0296, 0.01] | [10.0, 2.84, 0.368, 0.164, 0.1, 0.0621, 0.0378, 0.0195, 0.01] | 0 | [95.0, 110.0, 125.0, 150.0, 165.0, 200.0, 250.0, 390.0] | [189.0, 220.0, 300.0, 350.0, 393.0, 450.0, 530.0, 700.0, 960.0]
HV 40A | HV 40A | 40 | 0 | [10.0, 1.3, 0.161, 0.1, 0.0611, 0.0399, 0.0141, 0.01] | [10.0, 2.05, 0.369, 0.198, 0.1, 0.051, 0.0298, 0.01] | 0 | [120.0, 150.0, 200.0, 223.0, 260.0, 300.0, 450.0, 532.0] | [240.0, 300.0, 400.0, 450.0, 530.0, 650.0, 800.0, 1311.0]
HV 50A | HV 50A | 50 | 0 | [10.0, 3.215, 0.597, 0.198, 0.1, 0.0378, 0.022, 0.01] | [10.0, 3.64, 0.854, 0.281, 0.1, 0.0531, 0.022, 0.01] | 0 | [150.0, 170.0, 210.0, 250.0, 294.0, 400.0, 500.0, 711.0] | [300.0, 350.0, 450.0, 550.0, 700.0, 850.0, 1200.0, 1752.0]
HV 6.3A | HV 6.3A | 6.3 | 0 | [10.0, 1.39, 0.344, 0.168, 0.1, 0.056, 0.0263, 0.01] | [10.0, 1.711, 0.516, 0.198, 0.1, 0.0634, 0.0303, 0.01] | 0 | [19.0, 19.5, 20.4, 20.8, 22.0, 25.0, 32.0, 48.0] | [38.0, 40.0, 43.0, 48.0, 53.0, 60.0, 75.0, 118.0]
HV 63A | HV 63A | 63 | 0 | [10.0, 2.84, 0.368, 0.164, 0.1, 0.0621, 0.0378, 0.0195, 0.01] | [10.0, 1.82, 0.344, 0.1, 0.0467, 0.0269, 0.01] | 0 | [189.0, 220.0, 300.0, 350.0, 393.0, 450.0, 530.0, 700.0, 961.0] | [378.0, 500.0, 700.0, 934.0, 1200.0, 1500.0, 2366.0]
HV 80A | HV 80A | 80 | 0 | [10.0, 2.05, 0.369, 0.198, 0.1, 0.051, 0.0298, 0.01] | [10.0, 4.15, 1.03, 0.198, 0.1, 0.051, 0.0172, 0.01] | 0 | [240.0, 300.0, 400.0, 450.0, 530.0, 650.0, 800.0, 1311.0] | [480.0, 550.0, 700.0, 1000.0, 1260.0, 1600.0, 2500.0, 3227.0]
Siemens NH-1-100 | Siemens NH-1-100 | 100 | [5400.0, 2000.0, 400.0, 20.0, 1.0, 0.2, 0.012, 0.004] | 0 | 0 | [150.0, 190.0, 250.0, 430.0, 900.0, 1250.0, 2700.0, 3600.0] | 0 | 0
Siemens NH-1-125 | Siemens NH-1-125 | 125 | [4800.0, 120.0, 7.0, 0.1, 0.004] | 0 | 0 | [180.0, 400.0, 740.0, 2000.0, 4250.0] | 0 | 0
Siemens NH-1-16 | Siemens NH-1-16 | 16 | [4000.0, 400.0, 2.0, 0.1, 0.04, 0.01] | 0 | 0 | [26.0, 35.0, 75.0, 150.0, 200.0, 300.0] | 0 | 0
Siemens NH-1-160 | Siemens NH-1-160 | 160 | [4800.0, 120.0, 7.0, 0.1, 0.004] | 0 | 0 | [210.0, 500.0, 900.0, 2300.0, 5000.0] | 0 | 0
Siemens NH-1-25 | Siemens NH-1-25 | 25 | [4000.0, 1000.0, 10.0, 0.2, 0.02, 0.01] | 0 | 0 | [40.0, 50.0, 100.0, 210.0, 400.0, 500.0] | 0 | 0
Siemens NH-1-50 | Siemens NH-1-50 | 50 | [4000.0, 40.0, 4.0, 1.0, 0.02, 0.01] | 0 | 0 | [86.0, 200.0, 300.0, 400.0, 1000.0, 1280.0] | 0 | 0
Siemens NH-1-63 | Siemens NH-1-63 | 63 | [4000.0, 100.0, 10.0, 2.0, 0.04, 0.01] | 0 | 0 | [100.0, 200.0, 300.0, 400.0, 1000.0, 1500.0] | 0 | 0
Siemens NH-1-80 | Siemens NH-1-80 | 80 | [4800.0, 120.0, 7.0, 0.1, 0.01] | 0 | 0 | [150.58, 250.0, 450.0, 1150.0, 2470.0] | 0 | 0
Siemens NH-2-1000 | Siemens NH-2-1000 | 1000 | [4800.0, 120.0, 7.0, 0.1, 0.004] | 0 | 0 | [1900.0, 3500.0, 8400.0, 24000.0, 52000.0] | 0 | 0
Siemens NH-2-200 | Siemens NH-2-200 | 200 | [4800.0, 120.0, 7.0, 0.1, 0.004] | 0 | 0 | [280.0, 650.0, 1200.0, 3000.0, 7000.0] | 0 | 0
Siemens NH-2-224 | Siemens NH-2-224 | 224 | [4800.0, 120.0, 7.0, 0.2, 0.04, 0.004] | 0 | 0 | [400.0, 750.0, 1453.0, 3025.0, 4315.0, 7600.0] | 0 | 0
Siemens NH-2-250 | Siemens NH-2-250 | 250 | [4800.0, 120.0, 7.0, 0.1, 0.004] | 0 | 0 | [450.0, 800.0, 1650.0, 4000.0, 8500.0] | 0 | 0
Siemens NH-2-315 | Siemens NH-2-315 | 315 | [4800.0, 120.0, 7.0, 0.1, 0.004] | 0 | 0 | [550.0, 920.0, 1900.0, 5000.0, 11000.0] | 0 | 0
Siemens NH-2-355 | Siemens NH-2-355 | 355 | [4800.0, 120.0, 6.0, 0.1, 0.004] | 0 | 0 | [650.0, 1116.27, 2350.0, 5840.0, 12790.0] | 0 | 0
Siemens NH-2-400 | Siemens NH-2-400 | 400 | [4800.0, 120.0, 7.0, 0.1, 0.004] | 0 | 0 | [720.0, 1350.0, 2800.0, 6500.0, 15000.0] | 0 | 0
Siemens NH-2-425 | Siemens NH-2-425 | 425 | [4800.0, 120.0, 7.0, 0.1, 0.004] | 0 | 0 | [850.0, 1500.0, 3050.0, 7500.0, 16500.0] | 0 | 0
Siemens NH-2-630 | Siemens NH-2-630 | 630 | [4800.0, 120.0, 7.0, 0.1, 0.004] | 0 | 0 | [1200.0, 2000.0, 4800.0, 12000.0, 26000.0] | 0 | 0

## dtypes
| element | column | dtype
0 | bus | name | object
1 | bus | vn_kv | float64
2 | bus | type | object
3 | bus | zone | object
4 | bus | in_service | bool
5 | load | name | object
6 | load | bus | uint32
7 | load | p_mw | float64
8 | load | q_mvar | float64
9 | load | const_z_percent | float64
10 | load | const_i_percent | float64
11 | load | sn_mva | float64
12 | load | scaling | float64
13 | load | in_service | bool
14 | load | type | object
15 | ext_grid | name | object
16 | ext_grid | bus | uint32
17 | ext_grid | vm_pu | float64
18 | ext_grid | va_degree | float64
19 | ext_grid | slack_weight | float64
20 | ext_grid | in_service | bool
21 | line | name | object
22 | line | std_type | object
23 | line | from_bus | uint32
24 | line | to_bus | uint32
25 | line | length_km | float64
26 | line | r_ohm_per_km | float64
27 | line | x_ohm_per_km | float64
28 | line | c_nf_per_km | float64
29 | line | g_us_per_km | float64
30 | line | max_i_ka | float64
31 | line | df | float64
32 | line | parallel | uint32
33 | line | type | object
34 | line | in_service | bool
35 | trafo | name | object
36 | trafo | std_type | object
37 | trafo | hv_bus | uint32
38 | trafo | lv_bus | uint32
39 | trafo | sn_mva | float64
40 | trafo | vn_hv_kv | float64
41 | trafo | vn_lv_kv | float64
42 | trafo | vk_percent | float64
43 | trafo | vkr_percent | float64
44 | trafo | pfe_kw | float64
45 | trafo | i0_percent | float64
46 | trafo | shift_degree | float64
47 | trafo | tap_side | object
48 | trafo | tap_neutral | int32
49 | trafo | tap_min | int32
50 | trafo | tap_max | int32
51 | trafo | tap_step_percent | float64
52 | trafo | tap_step_degree | float64
53 | trafo | tap_pos | int32
54 | trafo | tap_phase_shifter | bool
55 | trafo | parallel | uint32
56 | trafo | df | float64
57 | trafo | in_service | bool
58 | line_geodata | coords | object
59 | bus_geodata | x | float64
60 | bus_geodata | y | float64
61 | bus_geodata | coords | object

## parameters
| version | format_version | converged | OPF_converged | name | f_hz | sn_mva
0 | 2.14.6 | 2.14.0 | FALSE | FALSE |  | 50 | 1