## bus
| name | vn_kv | type | zone | in_service
0 | bus_LV_5131-9_0_5_node_0 | 0.4 | n |  | TRUE
1 | bus_LV_5131-9_0_5_node_1 | 0.4 | n |  | TRUE
2 | bus_LV_5131-9_0_5_node_2 | 0.4 | n |  | TRUE
3 | bus_LV_5131-9_0_5_node_3 | 0.4 | n |  | TRUE
4 | bus_LV_5131-9_0_5_node_4 | 0.4 | n |  | TRUE
5 | bus_LV_5131-9_0_5_node_5 | 0.4 | n |  | TRUE
6 | bus_LV_5131-9_0_5_node_29 | 0.4 | n |  | TRUE
7 | bus_LV_5131-9_0_5_node_9 | 0.4 | n |  | TRUE
8 | bus_LV_5131-9_0_5_node_6 | 0.4 | n |  | TRUE
9 | bus_LV_5131-9_0_5_node_14 | 0.4 | n |  | TRUE
10 | bus_LV_5131-9_0_5_node_57 | 0.4 | n |  | TRUE
11 | bus_LV_5131-9_0_5_node_15 | 0.4 | n |  | TRUE
12 | bus_LV_5131-9_0_5_node_7 | 0.4 | n |  | TRUE
13 | bus_LV_5131-9_0_5_node_11 | 0.4 | n |  | TRUE
14 | bus_LV_5131-9_0_5_node_8 | 0.4 | n |  | TRUE
15 | bus_LV_5131-9_0_5_node_23 | 0.4 | n |  | TRUE
16 | bus_LV_5131-9_0_5_node_21 | 0.4 | n |  | TRUE
17 | bus_LV_5131-9_0_5_node_10 | 0.4 | n |  | TRUE
18 | bus_LV_5131-9_0_5_node_13 | 0.4 | n |  | TRUE
19 | bus_LV_5131-9_0_5_node_26 | 0.4 | n |  | TRUE
20 | bus_LV_5131-9_0_5_node_25 | 0.4 | n |  | TRUE
21 | bus_LV_5131-9_0_5_node_16 | 0.4 | n |  | TRUE
22 | bus_LV_5131-9_0_5_node_17 | 0.4 | n |  | TRUE
23 | bus_LV_5131-9_0_5_node_18 | 0.4 | n |  | TRUE
24 | bus_LV_5131-9_0_5_node_27 | 0.4 | n |  | TRUE
25 | bus_LV_5131-9_0_5_node_28 | 0.4 | n |  | TRUE
26 | bus_LV_5131-9_0_5_node_19 | 0.4 | n |  | TRUE
27 | bus_LV_5131-9_0_5_node_20 | 0.4 | n |  | TRUE
28 | bus_LV_5131-9_0_5_node_22 | 0.4 | n |  | TRUE
29 | bus_LV_5131-9_0_5_node_24 | 0.4 | n |  | TRUE
30 | bus_LV_5131-9_0_5_node_37 | 0.4 | n |  | TRUE
31 | bus_LV_5131-9_0_5_node_30 | 0.4 | n |  | TRUE
32 | bus_LV_5131-9_0_5_node_31 | 0.4 | n |  | TRUE
33 | bus_LV_5131-9_0_5_node_50 | 0.4 | n |  | TRUE
34 | bus_LV_5131-9_0_5_node_32 | 0.4 | n |  | TRUE
35 | bus_LV_5131-9_0_5_node_38 | 0.4 | n |  | TRUE
36 | bus_LV_5131-9_0_5_node_35 | 0.4 | n |  | TRUE
37 | bus_LV_5131-9_0_5_node_36 | 0.4 | n |  | TRUE
38 | bus_LV_5131-9_0_5_node_75 | 0.4 | n |  | TRUE
39 | bus_LV_5131-9_0_5_node_72 | 0.4 | n |  | TRUE
40 | bus_LV_5131-9_0_5_node_51 | 0.4 | n |  | TRUE
41 | bus_LV_5131-9_0_5_node_56 | 0.4 | n |  | TRUE
42 | bus_LV_5131-9_0_5_node_63 | 0.4 | n |  | TRUE
43 | bus_LV_5131-9_0_5_node_46 | 0.4 | n |  | TRUE
44 | bus_LV_5131-9_0_5_node_44 | 0.4 | n |  | TRUE
45 | bus_LV_5131-9_0_5_node_33 | 0.4 | n |  | TRUE
46 | bus_LV_5131-9_0_5_node_34 | 0.4 | n |  | TRUE
47 | bus_LV_5131-9_0_5_node_49 | 0.4 | n |  | TRUE
48 | bus_LV_5131-9_0_5_node_48 | 0.4 | n |  | TRUE
49 | bus_LV_5131-9_0_5_node_39 | 0.4 | n |  | TRUE
50 | bus_LV_5131-9_0_5_node_40 | 0.4 | n |  | TRUE
51 | bus_LV_5131-9_0_5_node_41 | 0.4 | n |  | TRUE
52 | bus_LV_5131-9_0_5_node_42 | 0.4 | n |  | TRUE
53 | bus_LV_5131-9_0_5_node_69 | 0.4 | n |  | TRUE
54 | bus_LV_5131-9_0_5_node_71 | 0.4 | n |  | TRUE
55 | bus_LV_5131-9_0_5_node_68 | 0.4 | n |  | TRUE
56 | bus_LV_5131-9_0_5_node_70 | 0.4 | n |  | TRUE
57 | bus_LV_5131-9_0_5_node_43 | 0.4 | n |  | TRUE
58 | bus_LV_5131-9_0_5_node_45 | 0.4 | n |  | TRUE
59 | bus_LV_5131-9_0_5_node_47 | 0.4 | n |  | TRUE
60 | bus_LV_5131-9_0_5_node_62 | 0.4 | n |  | TRUE
61 | bus_LV_5131-9_0_5_node_61 | 0.4 | n |  | TRUE
62 | bus_LV_5131-9_0_5_node_76 | 0.4 | n |  | TRUE
63 | bus_LV_5131-9_0_5_node_54 | 0.4 | n |  | TRUE
64 | bus_LV_5131-9_0_5_node_52 | 0.4 | n |  | TRUE
65 | bus_LV_5131-9_0_5_node_77 | 0.4 | n |  | TRUE
66 | bus_LV_5131-9_0_5_node_73 | 0.4 | n |  | TRUE
67 | bus_LV_5131-9_0_5_node_58 | 0.4 | n |  | TRUE
68 | bus_LV_5131-9_0_5_node_59 | 0.4 | n |  | TRUE
69 | bus_LV_5131-9_0_5_node_64 | 0.4 | n |  | TRUE
70 | bus_LV_5131-9_0_5_node_66 | 0.4 | n |  | TRUE
71 | bus_LV_5131-9_0_5_node_60 | 0.4 | n |  | TRUE
72 | bus_LV_5131-9_0_5_node_67 | 0.4 | n |  | TRUE
73 | bus_LV_5131-9_0_5_node_74 | 0.4 | n |  | TRUE
74 | bus_LV_5131-9_0_5_node_79 | 0.4 | n |  | TRUE
75 | bus_LV_5131-9_0_5_node_80 | 0.4 | n |  | TRUE
76 | bus_LV_5131-9_0_5_node_78 | 0.4 | n |  | TRUE
77 | bus_MV_64_0_node_180 | 20 | n |  | TRUE

## load
| name | bus | p_mw | q_mvar | const_z_percent | const_i_percent | sn_mva | scaling | in_service | type
0 | LV_5131-9_0_5_load_0 | 0 | 0.0045546 | 0.0011415 | 0 | 0 |  | 1 | TRUE | wye
1 | LV_5131-9_0_5_load_1 | 1 | 0.001952 | 0.00048921 | 0 | 0 |  | 1 | TRUE | wye
2 | LV_5131-9_0_5_load_3 | 3 | 0.0048958 | 0.001227 | 0 | 0 |  | 1 | TRUE | wye
3 | LV_5131-9_0_5_load_5 | 5 | 0.0084792 | 0.0021251 | 0 | 0 |  | 1 | TRUE | wye
4 | LV_5131-9_0_5_load_9 | 7 | 0.018816 | 0.0047158 | 0 | 0 |  | 1 | TRUE | wye
5 | LV_5131-9_0_5_load_6 | 8 | 0.0084713 | 0.0021231 | 0 | 0 |  | 1 | TRUE | wye
6 | LV_5131-9_0_5_load_14 | 9 | 0.0047814 | 0.0011983 | 0 | 0 |  | 1 | TRUE | wye
7 | LV_5131-9_0_5_load_15 | 11 | 0.0084314 | 0.0021131 | 0 | 0 |  | 1 | TRUE | wye
8 | LV_5131-9_0_5_load_7 | 12 | 0.019686 | 0.0049338 | 0 | 0 |  | 1 | TRUE | wye
9 | LV_5131-9_0_5_load_8 | 14 | 0.015847 | 0.0039716 | 0 | 0 |  | 1 | TRUE | wye
10 | LV_5131-9_0_5_load_10 | 17 | 0.0065683 | 0.0016462 | 0 | 0 |  | 1 | TRUE | wye
11 | LV_5131-9_0_5_load_26 | 19 | 0.025127 | 0.0062975 | 0 | 0 |  | 1 | TRUE | wye
12 | LV_5131-9_0_5_load_16 | 21 | 0.019116 | 0.004791 | 0 | 0 |  | 1 | TRUE | wye
13 | LV_5131-9_0_5_load_18 | 23 | 0.010827 | 0.0027136 | 0 | 0 |  | 1 | TRUE | wye
14 | LV_5131-9_0_5_load_27 | 24 | 0.0048814 | 0.0012234 | 0 | 0 |  | 1 | TRUE | wye
15 | LV_5131-9_0_5_load_28 | 25 | 0.0045469 | 0.0011396 | 0 | 0 |  | 1 | TRUE | wye
16 | LV_5131-9_0_5_load_19 | 26 | 0.0088744 | 0.0022241 | 0 | 0 |  | 1 | TRUE | wye
17 | LV_5131-9_0_5_load_22 | 28 | 0.003287 | 0.00082381 | 0 | 0 |  | 1 | TRUE | wye
18 | LV_5131-9_0_5_load_24 | 29 | 0.0049161 | 0.0012321 | 0 | 0 |  | 1 | TRUE | wye
19 | LV_5131-9_0_5_load_37 | 30 | 0.0059936 | 0.0015021 | 0 | 0 |  | 1 | TRUE | wye
20 | LV_5131-9_0_5_load_50 | 33 | 0.0096356 | 0.0024149 | 0 | 0 |  | 1 | TRUE | wye
21 | LV_5131-9_0_5_load_32 | 34 | 0.00559 | 0.001401 | 0 | 0 |  | 1 | TRUE | wye
22 | LV_5131-9_0_5_load_35 | 36 | 0.0015642 | 0.00039202 | 0 | 0 |  | 1 | TRUE | wye
23 | LV_5131-9_0_5_load_36 | 37 | 0.0046899 | 0.0011754 | 0 | 0 |  | 1 | TRUE | wye
24 | LV_5131-9_0_5_load_75 | 38 | 0.0034224 | 0.00085774 | 0 | 0 |  | 1 | TRUE | wye
25 | LV_5131-9_0_5_load_72 | 39 | 0.0026999 | 0.00067667 | 0 | 0 |  | 1 | TRUE | wye
26 | LV_5131-9_0_5_load_63 | 42 | 0.005002 | 0.0012536 | 0 | 0 |  | 1 | TRUE | wye
27 | LV_5131-9_0_5_load_44 | 44 | 0.0024465 | 0.00061314 | 0 | 0 |  | 1 | TRUE | wye
28 | LV_5131-9_0_5_load_33 | 45 | 0.0055372 | 0.0013877 | 0 | 0 |  | 1 | TRUE | wye
29 | LV_5131-9_0_5_load_49 | 47 | 0.0048809 | 0.0012233 | 0 | 0 |  | 1 | TRUE | wye
30 | LV_5131-9_0_5_load_48 | 48 | 0.0033348 | 0.00083578 | 0 | 0 |  | 1 | TRUE | wye
31 | LV_5131-9_0_5_load_39 | 49 | 0.01898 | 0.0047569 | 0 | 0 |  | 1 | TRUE | wye
32 | LV_5131-9_0_5_load_40 | 50 | 0.068521 | 0.017173 | 0 | 0 |  | 1 | TRUE | wye
33 | LV_5131-9_0_5_load_71 | 54 | 0.0039885 | 0.00099961 | 0 | 0 |  | 1 | TRUE | wye
34 | LV_5131-9_0_5_load_68 | 55 | 0.0037434 | 0.00093819 | 0 | 0 |  | 1 | TRUE | wye
35 | LV_5131-9_0_5_load_70 | 56 | 0.016123 | 0.0040407 | 0 | 0 |  | 1 | TRUE | wye
36 | LV_5131-9_0_5_load_43 | 57 | 0.0013978 | 0.00035033 | 0 | 0 |  | 1 | TRUE | wye
37 | LV_5131-9_0_5_load_47 | 59 | 0.0051544 | 0.0012918 | 0 | 0 |  | 1 | TRUE | wye
38 | LV_5131-9_0_5_load_62 | 60 | 0.007704 | 0.0019308 | 0 | 0 |  | 1 | TRUE | wye
39 | LV_5131-9_0_5_load_76 | 62 | 0.0019805 | 0.00049635 | 0 | 0 |  | 1 | TRUE | wye
40 | LV_5131-9_0_5_load_52 | 64 | 0.012976 | 0.0032522 | 0 | 0 |  | 1 | TRUE | wye
41 | LV_5131-9_0_5_load_77 | 65 | 0.0039004 | 0.00097752 | 0 | 0 |  | 1 | TRUE | wye
42 | LV_5131-9_0_5_load_58 | 67 | 0.004533 | 0.0011361 | 0 | 0 |  | 1 | TRUE | wye
43 | LV_5131-9_0_5_load_59 | 68 | 0.0033836 | 0.000848 | 0 | 0 |  | 1 | TRUE | wye
44 | LV_5131-9_0_5_load_64 | 69 | 0.0048564 | 0.0012171 | 0 | 0 |  | 1 | TRUE | wye
45 | LV_5131-9_0_5_load_66 | 70 | 0.0068283 | 0.0017113 | 0 | 0 |  | 1 | TRUE | wye
46 | LV_5131-9_0_5_load_67 | 72 | 0.0031855 | 0.00079836 | 0 | 0 |  | 1 | TRUE | wye
47 | LV_5131-9_0_5_load_74 | 73 | 0.0023381 | 0.00058599 | 0 | 0 |  | 1 | TRUE | wye
48 | LV_5131-9_0_5_load_79 | 74 | 0.0014658 | 0.00036736 | 0 | 0 |  | 1 | TRUE | wye
49 | LV_5131-9_0_5_load_80 | 75 | 0.0050508 | 0.0012658 | 0 | 0 |  | 1 | TRUE | wye
50 | LV_5131-9_0_5_load_78 | 76 | 0.0055164 | 0.0013826 | 0 | 0 |  | 1 | TRUE | wye

## ext_grid
| name | bus | vm_pu | va_degree | slack_weight | in_service
0 |  | 31 | 1 | 0 | 1 | TRUE

## line
| name | std_type | from_bus | to_bus | length_km | r_ohm_per_km | x_ohm_per_km | c_nf_per_km | g_us_per_km | max_i_ka | df | parallel | type | in_service
0 | LV_5131-9_0_5_line_0 |  | 0 | 1 | 0.016159 | 0.125 | 0.08 | 261 | 0 | 0.364 | 1 | 1 | cs | TRUE
1 | LV_5131-9_0_5_line_1 |  | 0 | 2 | 0.011643 | 0.125 | 0.08 | 261 | 0 | 0.364 | 1 | 1 | cs | TRUE
2 | LV_5131-9_0_5_line_2 |  | 1 | 3 | 0.0013981 | 0.125 | 0.08 | 261 | 0 | 0.364 | 1 | 1 | cs | TRUE
3 | LV_5131-9_0_5_line_3 |  | 2 | 4 | 0.025432 | 0.125 | 0.08 | 261 | 0 | 0.364 | 1 | 4 | cs | TRUE
4 | LV_5131-9_0_5_line_4 |  | 2 | 5 | 0.007596 | 0.125 | 0.08 | 261 | 0 | 0.364 | 1 | 4 | cs | TRUE
5 | LV_5131-9_0_5_line_5 |  | 3 | 6 | 0.030811 | 0.125 | 0.08 | 261 | 0 | 0.364 | 1 | 1 | cs | TRUE
6 | LV_5131-9_0_5_line_6 |  | 4 | 7 | 0.023989 | 0.125 | 0.08 | 261 | 0 | 0.364 | 1 | 1 | cs | TRUE
7 | LV_5131-9_0_5_line_7 |  | 4 | 8 | 0.007164 | 0.125 | 0.08 | 261 | 0 | 0.364 | 1 | 4 | cs | TRUE
8 | LV_5131-9_0_5_line_8 |  | 5 | 9 | 0.017452 | 0.125 | 0.08 | 261 | 0 | 0.364 | 1 | 4 | cs | TRUE
9 | LV_5131-9_0_5_line_9 |  | 6 | 10 | 0.036119 | 0.125 | 0.08 | 261 | 0 | 0.364 | 1 | 1 | cs | TRUE
10 | LV_5131-9_0_5_line_10 |  | 7 | 11 | 0.01127 | 0.125 | 0.08 | 261 | 0 | 0.364 | 1 | 1 | cs | TRUE
11 | LV_5131-9_0_5_line_11 |  | 8 | 12 | 0.032797 | 0.125 | 0.08 | 261 | 0 | 0.364 | 1 | 4 | cs | TRUE
12 | LV_5131-9_0_5_line_12 |  | 9 | 13 | 0.038453 | 0.125 | 0.08 | 261 | 0 | 0.364 | 1 | 4 | cs | TRUE
13 | LV_5131-9_0_5_line_13 |  | 10 | 38 | 0.017066 | 0.125 | 0.08 | 261 | 0 | 0.364 | 1 | 1 | cs | TRUE
14 | LV_5131-9_0_5_line_14 |  | 10 | 39 | 0.015702 | 0.125 | 0.08 | 261 | 0 | 0.364 | 1 | 1 | cs | TRUE
15 | LV_5131-9_0_5_line_15 |  | 12 | 14 | 0.014907 | 0.125 | 0.08 | 261 | 0 | 0.364 | 1 | 4 | cs | TRUE
16 | LV_5131-9_0_5_line_16 |  | 13 | 18 | 0.047759 | 0.125 | 0.08 | 261 | 0 | 0.364 | 1 | 4 | cs | TRUE
17 | LV_5131-9_0_5_line_17 |  | 13 | 17 | 0.011552 | 0.125 | 0.08 | 261 | 0 | 0.364 | 1 | 1 | cs | TRUE
18 | LV_5131-9_0_5_line_18 |  | 14 | 15 | 0.019251 | 0.125 | 0.08 | 261 | 0 | 0.364 | 1 | 4 | cs | TRUE
19 | LV_5131-9_0_5_line_19 |  | 15 | 16 | 0.036352 | 0.125 | 0.08 | 261 | 0 | 0.364 | 1 | 4 | cs | TRUE
20 | LV_5131-9_0_5_line_20 |  | 16 | 29 | 0.063287 | 0.125 | 0.08 | 261 | 0 | 0.364 | 1 | 4 | cs | TRUE
21 | LV_5131-9_0_5_line_21 |  | 16 | 26 | 0.0069999 | 0.125 | 0.08 | 261 | 0 | 0.364 | 1 | 1 | cs | TRUE
22 | LV_5131-9_0_5_line_22 |  | 18 | 19 | 0.021352 | 0.125 | 0.08 | 261 | 0 | 0.364 | 1 | 4 | cs | TRUE
23 | LV_5131-9_0_5_line_23 |  | 19 | 20 | 0.017962 | 0.125 | 0.08 | 261 | 0 | 0.364 | 1 | 4 | cs | TRUE
24 | LV_5131-9_0_5_line_24 |  | 20 | 24 | 0.0098931 | 0.125 | 0.08 | 261 | 0 | 0.364 | 1 | 4 | cs | TRUE
25 | LV_5131-9_0_5_line_25 |  | 20 | 25 | 0.015316 | 0.125 | 0.08 | 261 | 0 | 0.364 | 1 | 1 | cs | TRUE
26 | LV_5131-9_0_5_line_26 |  | 20 | 23 | 0.027813 | 0.125 | 0.08 | 261 | 0 | 0.364 | 1 | 1 | cs | TRUE
27 | LV_5131-9_0_5_line_27 |  | 21 | 22 | 0.019719 | 0.125 | 0.08 | 261 | 0 | 0.364 | 1 | 1 | cs | TRUE
28 | LV_5131-9_0_5_line_28 |  | 22 | 23 | 0.015463 | 0.125 | 0.08 | 261 | 0 | 0.364 | 1 | 1 | cs | TRUE
29 | LV_5131-9_0_5_line_29 |  | 24 | 36 | 0.012899 | 0.125 | 0.08 | 261 | 0 | 0.364 | 1 | 4 | cs | TRUE
30 | LV_5131-9_0_5_line_30 |  | 26 | 27 | 0.011059 | 0.125 | 0.08 | 261 | 0 | 0.364 | 1 | 1 | cs | TRUE
31 | LV_5131-9_0_5_line_31 |  | 27 | 28 | 0.013291 | 0.125 | 0.08 | 261 | 0 | 0.364 | 1 | 1 | cs | TRUE
32 | LV_5131-9_0_5_line_32 |  | 29 | 30 | 0.028326 | 0.125 | 0.08 | 261 | 0 | 0.364 | 1 | 4 | cs | TRUE
33 | LV_5131-9_0_5_line_33 |  | 30 | 35 | 0.059763 | 0.125 | 0.08 | 261 | 0 | 0.364 | 1 | 4 | cs | TRUE
34 | LV_5131-9_0_5_line_34 |  | 31 | 32 | 0.00674 | 0.125 | 0.08 | 261 | 0 | 0.364 | 1 | 4 | cs | TRUE
35 | LV_5131-9_0_5_line_35 |  | 31 | 33 | 0.024855 | 0.125 | 0.08 | 261 | 0 | 0.364 | 1 | 1 | cs | TRUE
36 | LV_5131-9_0_5_line_36 |  | 32 | 34 | 0.0059719 | 0.125 | 0.08 | 261 | 0 | 0.364 | 1 | 4 | cs | TRUE
37 | LV_5131-9_0_5_line_37 |  | 33 | 43 | 0.0017766 | 0.125 | 0.08 | 261 | 0 | 0.364 | 1 | 1 | cs | TRUE
38 | LV_5131-9_0_5_line_38 |  | 34 | 45 | 0.0035233 | 0.125 | 0.08 | 261 | 0 | 0.364 | 1 | 4 | cs | TRUE
39 | LV_5131-9_0_5_line_39 |  | 35 | 49 | 0.010139 | 0.125 | 0.08 | 261 | 0 | 0.364 | 1 | 1 | cs | TRUE
40 | LV_5131-9_0_5_line_40 |  | 35 | 50 | 0.087661 | 0.125 | 0.08 | 261 | 0 | 0.364 | 1 | 2 | cs | TRUE
41 | LV_5131-9_0_5_line_41 |  | 36 | 37 | 0.005898 | 0.125 | 0.08 | 261 | 0 | 0.364 | 1 | 4 | cs | TRUE
42 | LV_5131-9_0_5_line_42 |  | 37 | 46 | 0.0072393 | 0.125 | 0.08 | 261 | 0 | 0.364 | 1 | 4 | cs | TRUE
43 | LV_5131-9_0_5_line_43 |  | 39 | 66 | 0.025587 | 0.125 | 0.08 | 261 | 0 | 0.364 | 1 | 1 | cs | TRUE
44 | LV_5131-9_0_5_line_44 |  | 40 | 41 | 0.011593 | 0.125 | 0.08 | 261 | 0 | 0.364 | 1 | 1 | cs | TRUE
45 | LV_5131-9_0_5_line_45 |  | 40 | 42 | 0.0080714 | 0.125 | 0.08 | 261 | 0 | 0.364 | 1 | 1 | cs | TRUE
46 | LV_5131-9_0_5_line_46 |  | 40 | 43 | 0.029715 | 0.125 | 0.08 | 261 | 0 | 0.364 | 1 | 1 | cs | TRUE
47 | LV_5131-9_0_5_line_47 |  | 41 | 62 | 0.015533 | 0.125 | 0.08 | 261 | 0 | 0.364 | 1 | 1 | cs | TRUE
48 | LV_5131-9_0_5_line_48 |  | 41 | 63 | 0.012317 | 0.125 | 0.08 | 261 | 0 | 0.364 | 1 | 1 | cs | TRUE
49 | LV_5131-9_0_5_line_49 |  | 43 | 44 | 0.0063146 | 0.125 | 0.08 | 261 | 0 | 0.364 | 1 | 1 | cs | TRUE
50 | LV_5131-9_0_5_line_50 |  | 44 | 57 | 0.014475 | 0.125 | 0.08 | 261 | 0 | 0.364 | 1 | 1 | cs | TRUE
51 | LV_5131-9_0_5_line_51 |  | 45 | 46 | 0.010614 | 0.125 | 0.08 | 261 | 0 | 0.364 | 1 | 4 | cs | TRUE
52 | LV_5131-9_0_5_line_52 |  | 46 | 47 | 0.015493 | 0.125 | 0.08 | 261 | 0 | 0.364 | 1 | 1 | cs | TRUE
53 | LV_5131-9_0_5_line_53 |  | 47 | 48 | 0.0059153 | 0.125 | 0.08 | 261 | 0 | 0.364 | 1 | 1 | cs | TRUE
54 | LV_5131-9_0_5_line_54 |  | 49 | 51 | 0.084066 | 0.125 | 0.08 | 261 | 0 | 0.364 | 1 | 1 | cs | TRUE
55 | LV_5131-9_0_5_line_55 |  | 51 | 52 | 0.010326 | 0.125 | 0.08 | 261 | 0 | 0.364 | 1 | 1 | cs | TRUE
56 | LV_5131-9_0_5_line_56 |  | 52 | 53 | 0.034252 | 0.125 | 0.08 | 261 | 0 | 0.364 | 1 | 1 | cs | TRUE
57 | LV_5131-9_0_5_line_57 |  | 52 | 54 | 0.014224 | 0.125 | 0.08 | 261 | 0 | 0.364 | 1 | 1 | cs | TRUE
58 | LV_5131-9_0_5_line_58 |  | 53 | 55 | 0.028193 | 0.125 | 0.08 | 261 | 0 | 0.364 | 1 | 1 | cs | TRUE
59 | LV_5131-9_0_5_line_59 |  | 54 | 56 | 0.035431 | 0.125 | 0.08 | 261 | 0 | 0.364 | 1 | 1 | cs | TRUE
60 | LV_5131-9_0_5_line_60 |  | 55 | 72 | 0.013588 | 0.125 | 0.08 | 261 | 0 | 0.364 | 1 | 1 | cs | TRUE
61 | LV_5131-9_0_5_line_61 |  | 57 | 58 | 0.0055215 | 0.125 | 0.08 | 261 | 0 | 0.364 | 1 | 1 | cs | TRUE
62 | LV_5131-9_0_5_line_62 |  | 58 | 59 | 0.0077261 | 0.125 | 0.08 | 261 | 0 | 0.364 | 1 | 1 | cs | TRUE
63 | LV_5131-9_0_5_line_63 |  | 59 | 60 | 0.023059 | 0.125 | 0.08 | 261 | 0 | 0.364 | 1 | 1 | cs | TRUE
64 | LV_5131-9_0_5_line_64 |  | 60 | 61 | 0.0086456 | 0.125 | 0.08 | 261 | 0 | 0.364 | 1 | 1 | cs | TRUE
65 | LV_5131-9_0_5_line_65 |  | 61 | 71 | 0.004429 | 0.125 | 0.08 | 261 | 0 | 0.364 | 1 | 1 | cs | TRUE
66 | LV_5131-9_0_5_line_66 |  | 62 | 65 | 0.004792 | 0.125 | 0.08 | 261 | 0 | 0.364 | 1 | 1 | cs | TRUE
67 | LV_5131-9_0_5_line_67 |  | 63 | 64 | 0.0099838 | 0.125 | 0.08 | 261 | 0 | 0.364 | 1 | 1 | cs | TRUE
68 | LV_5131-9_0_5_line_68 |  | 65 | 76 | 0.011874 | 0.125 | 0.08 | 261 | 0 | 0.364 | 1 | 1 | cs | TRUE
69 | LV_5131-9_0_5_line_69 |  | 66 | 73 | 0.023879 | 0.125 | 0.08 | 261 | 0 | 0.364 | 1 | 1 | cs | TRUE
70 | LV_5131-9_0_5_line_70 |  | 67 | 68 | 0.00027473 | 0.125 | 0.08 | 261 | 0 | 0.364 | 1 | 1 | cs | TRUE
71 | LV_5131-9_0_5_line_71 |  | 67 | 69 | 0.051475 | 0.125 | 0.08 | 261 | 0 | 0.364 | 1 | 1 | cs | TRUE
72 | LV_5131-9_0_5_line_72 |  | 67 | 70 | 0.027756 | 0.125 | 0.08 | 261 | 0 | 0.364 | 1 | 1 | cs | TRUE
73 | LV_5131-9_0_5_line_73 |  | 68 | 71 | 0.031543 | 0.125 | 0.08 | 261 | 0 | 0.364 | 1 | 1 | cs | TRUE
74 | LV_5131-9_0_5_line_74 |  | 73 | 74 | 0.0083719 | 0.125 | 0.08 | 261 | 0 | 0.364 | 1 | 1 | cs | TRUE
75 | LV_5131-9_0_5_line_75 |  | 74 | 75 | 0.016399 | 0.125 | 0.08 | 261 | 0 | 0.364 | 1 | 1 | cs | TRUE

## trafo
| name | std_type | hv_bus | lv_bus | sn_mva | vn_hv_kv | vn_lv_kv | vk_percent | vkr_percent | pfe_kw | i0_percent | shift_degree | tap_side | tap_neutral | tap_min | tap_max | tap_step_percent | tap_step_degree | tap_pos | tap_phase_shifter | parallel | df | in_service
0 | LV_5131-9_0_5_trafo_30 | 0.63 MVA 20/0.4 kV | 77 | 31 | 0.63 | 20 | 0.4 | 6 | 1.206 | 1.65 | 0.2619 | 150 | hv | 0 | -2 | 2 | 2.5 | 0 | 0 | FALSE | 1 | 1 | TRUE

## line_geodata
| x0 | y0 | x1 | y1 | x2 | y2 | x3 | y3 | x4 | y4 | x5 | y5 | x6 | y6 | x7 | y7 | x8 | y8 | x9 | y9 | x10 | y10
0 | 2709208.8406 | 1115414.9102 | 2709214.4504 | 1115418.7749 | 2709220.8412 | 1115420.7025 | 2709223.5101 | 1115420.5827
1 | 2709199.9903 | 1115407.3625 | 2709207.3409 | 1115413.877 | 2709208.8406 | 1115414.9102
2 | 2709224.9068 | 1115420.52 | 2709223.5101 | 1115420.5827
3 | 2709199.9903 | 1115407.3625 | 2709182.2533 | 1115425.6326
4 | 2709199.9903 | 1115407.3625 | 2709196.2194 | 1115402.3357 | 2709195.6452 | 1115401.1559
5 | 2709251.8943 | 1115406.1971 | 2709235.5675 | 1115416.4985 | 2709229.6347 | 1115419.5824 | 2709224.9068 | 1115420.52 | 2709224.9068 | 1115420.52
6 | 2709182.2533 | 1115425.6326 | 2709183.1348 | 1115449.6054
7 | 2709182.2533 | 1115425.6326 | 2709177.2628 | 1115430.7725
8 | 2709195.6452 | 1115401.1559 | 2709193.0692 | 1115395.8636 | 2709190.9937 | 1115388.0434 | 2709190.4254 | 1115384.6149
9 | 2709282.8692 | 1115387.4767 | 2709265.1452 | 1115398.1641 | 2709251.8943 | 1115406.1971
10 | 2709183.5489 | 1115460.8678 | 2709183.1348 | 1115449.6054
11 | 2709177.2628 | 1115430.7725 | 2709154.4164 | 1115454.3029
12 | 2709169.429 | 1115357.7351 | 2709180.6371 | 1115360.6278 | 2709185.455 | 1115364.9841 | 2709188.2632 | 1115371.5723 | 2709190.4254 | 1115384.6149
13 | 2709282.8692 | 1115387.4767 | 2709291.9779 | 1115401.9081
14 | 2709282.8692 | 1115387.4767 | 2709296.3195 | 1115379.3748
15 | 2709144.0325 | 1115464.9977 | 2709154.4164 | 1115454.3029
16 | 2709122.0602 | 1115350.633 | 2709169.429 | 1115357.7351
17 | 2709169.429 | 1115357.7351 | 2709168.6744 | 1115346.2073
18 | 2709131.1719 | 1115479.3031 | 2709137.2583 | 1115471.9746 | 2709144.0325 | 1115464.9977
19 | 2709160.8806 | 1115500.3741 | 2709131.1719 | 1115479.3031
20 | 2709160.8806 | 1115500.3741 | 2709144.0699 | 1115494.6899 | 2709131.8131 | 1115495.5808 | 2709135.2325 | 1115511.5417 | 2709124.814 | 1115524.8852
21 | 2709160.8806 | 1115500.3741 | 2709167.1962 | 1115503.3926
22 | 2709122.0602 | 1115350.633 | 2709116.2749 | 1115371.1865
23 | 2709111.408 | 1115388.477 | 2709116.2749 | 1115371.1865
24 | 2709111.408 | 1115388.477 | 2709107.7655 | 1115397.6752
25 | 2709111.408 | 1115388.477 | 2709096.9455 | 1115383.4367
26 | 2709111.408 | 1115388.477 | 2709137.8575 | 1115397.0782
27 | 2709152.5622 | 1115401.8601 | 2709159.4223 | 1115383.3729
28 | 2709152.5622 | 1115401.8601 | 2709137.8575 | 1115397.0782
29 | 2709107.7655 | 1115397.6752 | 2709103.0162 | 1115409.6684
30 | 2709177.1745 | 1115508.1616 | 2709167.1962 | 1115503.3926
31 | 2709177.1745 | 1115508.1616 | 2709176.4301 | 1115512.1841 | 2709182.2952 | 1115519.2722
32 | 2709111.079 | 1115548.9464 | 2709113.0346 | 1115539.9717 | 2709124.814 | 1115524.8852
33 | 2709075.5587 | 1115587.4057 | 2709085.0732 | 1115589.5451 | 2709094.8578 | 1115581.4048 | 2709103.3621 | 1115572.3186 | 2709107.7812 | 1115564.0817 | 2709111.079 | 1115548.9464
34 | 2709085.8867 | 1115445.7549 | 2709088.9757 | 1115439.7622
35 | 2709085.8867 | 1115445.7549 | 2709078.1085 | 1115446.6822 | 2709061.4359 | 1115443.2509
36 | 2709088.9757 | 1115439.7622 | 2709091.7089 | 1115434.4525
37 | 2709059.6958 | 1115442.8928 | 2709061.4359 | 1115443.2509
38 | 2709091.7089 | 1115434.4525 | 2709093.3214 | 1115431.3199
39 | 2709075.5587 | 1115587.4057 | 2709065.4207 | 1115587.2548
40 | 2709075.5587 | 1115587.4057 | 2709080.4006 | 1115584.8468 | 2709083.7199 | 1115582.3605 | 2709088.5818 | 1115577.8339 | 2709093.637 | 1115569.008 | 2709095.8848 | 1115561.2657 | 2709096.3354 | 1115552.9684 | 2709094.386 | 1115546.7181 | 2709089.8959 | 1115540.8891 | 2709066.1997 | 1115530.3112 | 2709061.6017 | 1115528.3562
41 | 2709100.8446 | 1115415.1521 | 2709103.0162 | 1115409.6684
42 | 2709098.1792 | 1115421.8829 | 2709100.8446 | 1115415.1521
43 | 2709317.8627 | 1115365.6269 | 2709313.4606 | 1115369.0497 | 2709296.3195 | 1115379.3748
44 | 2709049.4432 | 1115420.3937 | 2709053.2854 | 1115409.4557
45 | 2709049.4432 | 1115420.3937 | 2709042.5858 | 1115424.6509
46 | 2709049.4432 | 1115420.3937 | 2709062.7198 | 1115429.7831 | 2709059.6958 | 1115442.8928
47 | 2709053.2854 | 1115409.4557 | 2709066.6583 | 1115417.357 | 2709066.6583 | 1115417.357
48 | 2709057.3639 | 1115397.8326 | 2709053.2854 | 1115409.4557
49 | 2709059.6958 | 1115442.8928 | 2709053.5106 | 1115441.621
50 | 2709039.5771 | 1115437.7804 | 2709047.7847 | 1115440.4436 | 2709053.5106 | 1115441.621
51 | 2709098.1792 | 1115421.8829 | 2709093.3214 | 1115431.3199
52 | 2709098.1792 | 1115421.8829 | 2709112.1691 | 1115428.539
53 | 2709115.1408 | 1115423.4243 | 2709112.1691 | 1115428.539 | 2709112.1691 | 1115428.539
54 | 2708983.2428 | 1115587.7341 | 2708986.2225 | 1115590.3783 | 2708990.8675 | 1115592.7522 | 2708999.7241 | 1115593.2563 | 2709061.2986 | 1115587.1934 | 2709065.4207 | 1115587.2548
55 | 2708975.5675 | 1115580.8027 | 2708983.2428 | 1115587.7341
56 | 2708975.5675 | 1115580.8027 | 2708963.7734 | 1115570.1503 | 2708952.3328 | 1115555.7353
57 | 2708975.5675 | 1115580.8027 | 2708984.1713 | 1115569.4758
58 | 2708952.3328 | 1115555.7353 | 2708956.7563 | 1115552.3904 | 2708960.2076 | 1115545.1366 | 2708959.6687 | 1115536.8882 | 2708956.8345 | 1115531.2078
59 | 2709005.6025 | 1115541.2615 | 2708984.1713 | 1115569.4758
60 | 2708946.4734 | 1115522.4991 | 2708950.4708 | 1115525.2931 | 2708956.6796 | 1115530.8973 | 2708956.8345 | 1115531.2078
61 | 2709034.3251 | 1115436.0763 | 2709039.5771 | 1115437.7804
62 | 2709034.3251 | 1115436.0763 | 2709028.2545 | 1115431.2972
63 | 2709028.2545 | 1115431.2972 | 2709017.1836 | 1115422.5814 | 2709009.1241 | 1115418.6466
64 | 2709002.7995 | 1115413.3611 | 2709004.368 | 1115416.3246 | 2709009.1241 | 1115418.6466
65 | 2709002.7995 | 1115413.3611 | 2708998.5847 | 1115411.9622
66 | 2709066.6583 | 1115417.357 | 2709068.9965 | 1115413.1742
67 | 2709057.3639 | 1115397.8326 | 2709060.6718 | 1115388.4128
68 | 2709078.7443 | 1115419.954 | 2709068.9965 | 1115413.1742
69 | 2709317.8627 | 1115365.6269 | 2709340.7453 | 1115372.4512
70 | 2708989.3326 | 1115442.2968 | 2708989.3885 | 1115442.0278
71 | 2708989.3326 | 1115442.2968 | 2708938.9042 | 1115452.6263
72 | 2708989.3326 | 1115442.2968 | 2708966.7562 | 1115458.4424
73 | 2708998.5847 | 1115411.9622 | 2708992.1927 | 1115428.5581 | 2708989.3885 | 1115442.0278
74 | 2709340.7453 | 1115372.4512 | 2709348.768 | 1115374.8439
75 | 2709361.8705 | 1115384.2212 | 2709359.8519 | 1115381.5058 | 2709350.8786 | 1115375.4733 | 2709348.768 | 1115374.8439

## bus_geodata
| x | y | coords
0 | 2709208.8406 | 1115414.9102
1 | 2709223.5101 | 1115420.5827
2 | 2709199.9903 | 1115407.3625
3 | 2709224.9068 | 1115420.52
4 | 2709182.2533 | 1115425.6326
5 | 2709195.6452 | 1115401.1559
6 | 2709251.8943 | 1115406.1971
7 | 2709183.1348 | 1115449.6054
8 | 2709177.2628 | 1115430.7725
9 | 2709190.4254 | 1115384.6149
10 | 2709282.8692 | 1115387.4767
11 | 2709183.5489 | 1115460.8678
12 | 2709154.4164 | 1115454.3029
13 | 2709169.429 | 1115357.7351
14 | 2709144.0325 | 1115464.9977
15 | 2709131.1719 | 1115479.3031
16 | 2709160.8806 | 1115500.3741
17 | 2709168.6744 | 1115346.2073
18 | 2709122.0602 | 1115350.633
19 | 2709116.2749 | 1115371.1865
20 | 2709111.408 | 1115388.477
21 | 2709159.4223 | 1115383.3729
22 | 2709152.5622 | 1115401.8601
23 | 2709137.8575 | 1115397.0782
24 | 2709107.7655 | 1115397.6752
25 | 2709096.9455 | 1115383.4367
26 | 2709167.1962 | 1115503.3926
27 | 2709177.1745 | 1115508.1616
28 | 2709182.2952 | 1115519.2722
29 | 2709124.814 | 1115524.8852
30 | 2709111.079 | 1115548.9464
31 | 2709085.8867 | 1115445.7549
32 | 2709088.9757 | 1115439.7622
33 | 2709061.4359 | 1115443.2509
34 | 2709091.7089 | 1115434.4525
35 | 2709075.5587 | 1115587.4057
36 | 2709103.0162 | 1115409.6684
37 | 2709100.8446 | 1115415.1521
38 | 2709291.9779 | 1115401.9081
39 | 2709296.3195 | 1115379.3748
40 | 2709049.4432 | 1115420.3937
41 | 2709053.2854 | 1115409.4557
42 | 2709042.5858 | 1115424.6509
43 | 2709059.6958 | 1115442.8928
44 | 2709053.5106 | 1115441.621
45 | 2709093.3214 | 1115431.3199
46 | 2709098.1792 | 1115421.8829
47 | 2709112.1691 | 1115428.539
48 | 2709115.1408 | 1115423.4243
49 | 2709065.4207 | 1115587.2548
50 | 2709061.6017 | 1115528.3562
51 | 2708983.2428 | 1115587.7341
52 | 2708975.5675 | 1115580.8027
53 | 2708952.3327 | 1115555.7353
54 | 2708984.1713 | 1115569.4758
55 | 2708956.8345 | 1115531.2078
56 | 2709005.6025 | 1115541.2615
57 | 2709039.5771 | 1115437.7804
58 | 2709034.3251 | 1115436.0763
59 | 2709028.2545 | 1115431.2972
60 | 2709009.1241 | 1115418.6466
61 | 2709002.7995 | 1115413.3611
62 | 2709066.6583 | 1115417.357
63 | 2709057.3639 | 1115397.8326
64 | 2709060.6718 | 1115388.4128
65 | 2709068.9965 | 1115413.1742
66 | 2709317.8627 | 1115365.6269
67 | 2708989.3326 | 1115442.2968
68 | 2708989.3886 | 1115442.0278
69 | 2708938.9042 | 1115452.6263
70 | 2708966.7562 | 1115458.4424
71 | 2708998.5847 | 1115411.9622
72 | 2708946.4734 | 1115522.4991
73 | 2709340.7453 | 1115372.4512
74 | 2709348.768 | 1115374.8439
75 | 2709361.8705 | 1115384.2212
76 | 2709078.7443 | 1115419.954
77 | 2709088.9757 | 1115439.7622

## line_std_types
| c_nf_per_km | r_ohm_per_km | x_ohm_per_km | max_i_ka | type | q_mm2 | alpha | voltage_rating
NAYY 4x50 SE | 210 | 0.642 | 0.083 | 0.142 | cs | 50 | 0.00403 | LV
NAYY 4x120 SE | 264 | 0.225 | 0.08 | 0.242 | cs | 120 | 0.00403 | LV
NAYY 4x150 SE | 261 | 0.208 | 0.08 | 0.27 | cs | 150 | 0.00403 | LV
NA2XS2Y 1x95 RM/25 12/20 kV | 216 | 0.313 | 0.132 | 0.252 | cs | 95 | 0.00403 | MV
NA2XS2Y 1x185 RM/25 12/20 kV | 273 | 0.161 | 0.117 | 0.362 | cs | 185 | 0.00403 | MV
NA2XS2Y 1x240 RM/25 12/20 kV | 304 | 0.122 | 0.112 | 0.421 | cs | 240 | 0.00403 | MV
NA2XS2Y 1x95 RM/25 6/10 kV | 315 | 0.313 | 0.123 | 0.249 | cs | 95 | 0.00403 | MV
NA2XS2Y 1x185 RM/25 6/10 kV | 406 | 0.161 | 0.11 | 0.358 | cs | 185 | 0.00403 | MV
NA2XS2Y 1x240 RM/25 6/10 kV | 456 | 0.122 | 0.105 | 0.416 | cs | 240 | 0.00403 | MV
NA2XS2Y 1x150 RM/25 12/20 kV | 250 | 0.206 | 0.116 | 0.319 | cs | 150 | 0.00403 | MV
NA2XS2Y 1x120 RM/25 12/20 kV | 230 | 0.253 | 0.119 | 0.283 | cs | 120 | 0.00403 | MV
NA2XS2Y 1x70 RM/25 12/20 kV | 190 | 0.443 | 0.132 | 0.22 | cs | 70 | 0.00403 | MV
NA2XS2Y 1x150 RM/25 6/10 kV | 360 | 0.206 | 0.11 | 0.315 | cs | 150 | 0.00403 | MV
NA2XS2Y 1x120 RM/25 6/10 kV | 340 | 0.253 | 0.113 | 0.28 | cs | 120 | 0.00403 | MV
NA2XS2Y 1x70 RM/25 6/10 kV | 280 | 0.443 | 0.123 | 0.217 | cs | 70 | 0.00403 | MV
N2XS(FL)2Y 1x120 RM/35 64/110 kV | 112 | 0.153 | 0.166 | 0.366 | cs | 120 | 0.00393 | HV
N2XS(FL)2Y 1x185 RM/35 64/110 kV | 125 | 0.099 | 0.156 | 0.457 | cs | 185 | 0.00393 | HV
N2XS(FL)2Y 1x240 RM/35 64/110 kV | 135 | 0.075 | 0.149 | 0.526 | cs | 240 | 0.00393 | HV
N2XS(FL)2Y 1x300 RM/35 64/110 kV | 144 | 0.06 | 0.144 | 0.588 | cs | 300 | 0.00393 | HV
15-AL1/3-ST1A 0.4 | 11 | 1.8769 | 0.35 | 0.105 | ol | 16 | 0.00403 | LV
24-AL1/4-ST1A 0.4 | 11.25 | 1.2012 | 0.335 | 0.14 | ol | 24 | 0.00403 | LV
48-AL1/8-ST1A 0.4 | 12.2 | 0.5939 | 0.3 | 0.21 | ol | 48 | 0.00403 | LV
94-AL1/15-ST1A 0.4 | 13.2 | 0.306 | 0.29 | 0.35 | ol | 94 | 0.00403 | LV
34-AL1/6-ST1A 10.0 | 9.7 | 0.8342 | 0.36 | 0.17 | ol | 34 | 0.00403 | MV
48-AL1/8-ST1A 10.0 | 10.1 | 0.5939 | 0.35 | 0.21 | ol | 48 | 0.00403 | MV
70-AL1/11-ST1A 10.0 | 10.4 | 0.4132 | 0.339 | 0.29 | ol | 70 | 0.00403 | MV
94-AL1/15-ST1A 10.0 | 10.75 | 0.306 | 0.33 | 0.35 | ol | 94 | 0.00403 | MV
122-AL1/20-ST1A 10.0 | 11.1 | 0.2376 | 0.323 | 0.41 | ol | 122 | 0.00403 | MV
149-AL1/24-ST1A 10.0 | 11.25 | 0.194 | 0.315 | 0.47 | ol | 149 | 0.00403 | MV
34-AL1/6-ST1A 20.0 | 9.15 | 0.8342 | 0.382 | 0.17 | ol | 34 | 0.00403 | MV
48-AL1/8-ST1A 20.0 | 9.5 | 0.5939 | 0.372 | 0.21 | ol | 48 | 0.00403 | MV
70-AL1/11-ST1A 20.0 | 9.7 | 0.4132 | 0.36 | 0.29 | ol | 70 | 0.00403 | MV
94-AL1/15-ST1A 20.0 | 10 | 0.306 | 0.35 | 0.35 | ol | 94 | 0.00403 | MV
122-AL1/20-ST1A 20.0 | 10.3 | 0.2376 | 0.344 | 0.41 | ol | 122 | 0.00403 | MV
149-AL1/24-ST1A 20.0 | 10.5 | 0.194 | 0.337 | 0.47 | ol | 149 | 0.00403 | MV
184-AL1/30-ST1A 20.0 | 10.75 | 0.1571 | 0.33 | 0.535 | ol | 184 | 0.00403 | MV
243-AL1/39-ST1A 20.0 | 11 | 0.1188 | 0.32 | 0.645 | ol | 243 | 0.00403 | MV
48-AL1/8-ST1A 110.0 | 8 | 0.5939 | 0.46 | 0.21 | ol | 48 | 0.00403 | HV
70-AL1/11-ST1A 110.0 | 8.4 | 0.4132 | 0.45 | 0.29 | ol | 70 | 0.00403 | HV
94-AL1/15-ST1A 110.0 | 8.65 | 0.306 | 0.44 | 0.35 | ol | 94 | 0.00403 | HV
122-AL1/20-ST1A 110.0 | 8.5 | 0.2376 | 0.43 | 0.41 | ol | 122 | 0.00403 | HV
149-AL1/24-ST1A 110.0 | 8.75 | 0.194 | 0.41 | 0.47 | ol | 149 | 0.00403 | HV
184-AL1/30-ST1A 110.0 | 8.8 | 0.1571 | 0.4 | 0.535 | ol | 184 | 0.00403 | HV
243-AL1/39-ST1A 110.0 | 9 | 0.1188 | 0.39 | 0.645 | ol | 243 | 0.00403 | HV
305-AL1/39-ST1A 110.0 | 9.2 | 0.0949 | 0.38 | 0.74 | ol | 305 | 0.00403 | HV
490-AL1/64-ST1A 110.0 | 9.75 | 0.059 | 0.37 | 0.96 | ol | 490 | 0.00403 | HV
679-AL1/86-ST1A 110.0 | 9.95 | 0.042 | 0.36 | 1.15 | ol | 679 | 0.00403 | HV
490-AL1/64-ST1A 220.0 | 10 | 0.059 | 0.285 | 0.96 | ol | 490 | 0.00403 | HV
679-AL1/86-ST1A 220.0 | 11.7 | 0.042 | 0.275 | 1.15 | ol | 679 | 0.00403 | HV
490-AL1/64-ST1A 380.0 | 11 | 0.059 | 0.253 | 0.96 | ol | 490 | 0.00403 | HV
679-AL1/86-ST1A 380.0 | 14.6 | 0.042 | 0.25 | 1.15 | ol | 679 | 0.00403 | HV

## trafo_std_types
| i0_percent | pfe_kw | vkr_percent | sn_mva | vn_lv_kv | vn_hv_kv | vk_percent | shift_degree | vector_group | tap_side | tap_neutral | tap_min | tap_max | tap_step_degree | tap_step_percent | tap_phase_shifter
160 MVA 380/110 kV | 0.06 | 60 | 0.25 | 160 | 110 | 380 | 12.2 | 0 | Yy0 | hv | 0 | -9 | 9 | 0 | 1.5 | FALSE
100 MVA 220/110 kV | 0.06 | 55 | 0.26 | 100 | 110 | 220 | 12 | 0 | Yy0 | hv | 0 | -9 | 9 | 0 | 1.5 | FALSE
63 MVA 110/20 kV | 0.04 | 22 | 0.32 | 63 | 20 | 110 | 18 | 150 | YNd5 | hv | 0 | -9 | 9 | 0 | 1.5 | FALSE
40 MVA 110/20 kV | 0.05 | 18 | 0.34 | 40 | 20 | 110 | 16.2 | 150 | YNd5 | hv | 0 | -9 | 9 | 0 | 1.5 | FALSE
25 MVA 110/20 kV | 0.07 | 14 | 0.41 | 25 | 20 | 110 | 12 | 150 | YNd5 | hv | 0 | -9 | 9 | 0 | 1.5 | FALSE
63 MVA 110/10 kV | 0.04 | 22 | 0.32 | 63 | 10 | 110 | 18 | 150 | YNd5 | hv | 0 | -9 | 9 | 0 | 1.5 | FALSE
40 MVA 110/10 kV | 0.05 | 18 | 0.34 | 40 | 10 | 110 | 16.2 | 150 | YNd5 | hv | 0 | -9 | 9 | 0 | 1.5 | FALSE
25 MVA 110/10 kV | 0.07 | 14 | 0.41 | 25 | 10 | 110 | 12 | 150 | YNd5 | hv | 0 | -9 | 9 | 0 | 1.5 | FALSE
0.25 MVA 20/0.4 kV | 0.32 | 0.8 | 1.44 | 0.25 | 0.4 | 20 | 6 | 150 | Yzn5 | hv | 0 | -2 | 2 | 0 | 2.5 | FALSE
0.4 MVA 20/0.4 kV | 0.3375 | 1.35 | 1.425 | 0.4 | 0.4 | 20 | 6 | 150 | Dyn5 | hv | 0 | -2 | 2 | 0 | 2.5 | FALSE
0.63 MVA 20/0.4 kV | 0.2619 | 1.65 | 1.206 | 0.63 | 0.4 | 20 | 6 | 150 | Dyn5 | hv | 0 | -2 | 2 | 0 | 2.5 | FALSE
0.25 MVA 10/0.4 kV | 0.24 | 0.6 | 1.2 | 0.25 | 0.4 | 10 | 4 | 150 | Dyn5 | hv | 0 | -2 | 2 | 0 | 2.5 | FALSE
0.4 MVA 10/0.4 kV | 0.2375 | 0.95 | 1.325 | 0.4 | 0.4 | 10 | 4 | 150 | Dyn5 | hv | 0 | -2 | 2 | 0 | 2.5 | FALSE
0.63 MVA 10/0.4 kV | 0.1873 | 1.18 | 1.0794 | 0.63 | 0.4 | 10 | 4 | 150 | Dyn5 | hv | 0 | -2 | 2 | 0 | 2.5 | FALSE

## trafo3w_std_types
| sn_hv_mva | sn_mv_mva | sn_lv_mva | vn_hv_kv | vn_mv_kv | vn_lv_kv | vk_hv_percent | vk_mv_percent | vk_lv_percent | vkr_hv_percent | vkr_mv_percent | vkr_lv_percent | pfe_kw | i0_percent | shift_mv_degree | shift_lv_degree | vector_group | tap_side | tap_neutral | tap_min | tap_max | tap_step_percent
63/25/38 MVA 110/20/10 kV | 63 | 25 | 38 | 110 | 20 | 10 | 10.4 | 10.4 | 10.4 | 0.28 | 0.32 | 0.35 | 35 | 0.89 | 0 | 0 | YN0yn0yn0 | hv | 0 | -10 | 10 | 1.2
63/25/38 MVA 110/10/10 kV | 63 | 25 | 38 | 110 | 10 | 10 | 10.4 | 10.4 | 10.4 | 0.28 | 0.32 | 0.35 | 35 | 0.89 | 0 | 0 | YN0yn0yn0 | hv | 0 | -10 | 10 | 1.2

## fuse_std_types
| fuse_type | i_rated_a | t_avg | t_min | t_total | x_avg | x_min | x_total
HV 100A | HV 100A | 100 | 0 | [10.0, 3.64, 0.854, 0.281, 0.1, 0.0531, 0.022, 0.01] | [10.0, 4.267, 1.21, 0.403, 0.1, 0.058, 0.022, 0.01] | 0 | [300.0, 350.0, 450.0, 550.0, 700.0, 850.0, 1200.0, 1752.0] | [600.0, 700.0, 900.0, 1150.0, 1665.0, 2000.0, 3000.0, 4313.0]
HV 10A | HV 10A | 10 | 0 | [10.0, 1675.0, 0.344, 0.156, 0.1, 0.0417, 0.0171, 0.01] | [10.0, 1.3, 0.3, 0.155, 0.1, 0.0555, 0.023, 0.01] | 0 | [30.0, 32.0, 35.0, 37.0, 39.0, 50.0, 70.0, 88.0] | [60.0, 70.0, 80.0, 87.0, 94.0, 110.0, 150.0, 216.0]
HV 125A | HV 125A | 125 | 0 | [10.0, 1.82, 0.344, 0.1, 0.0467, 0.0269, 0.01] | [10.0, 2.478, 0.426, 0.1, 0.0427, 0.0211, 0.01] | 0 | [375.0, 500.0, 700.0, 925.0, 1200.0, 1500.0, 2341.0] | [750.0, 1000.0, 1500.0, 2200.0, 3000.0, 4000.0, 5765.0]
HV 160A | HV 160A | 160 | 0 | [10.0, 4.15, 1.03, 0.198, 0.1, 0.051, 0.0172, 0.01] | [10.0, 2.3, 0.734, 0.274, 0.1, 0.046, 0.0177, 0.01] | 0 | [480.0, 550.0, 700.0, 1000.0, 1260.0, 1600.0, 2500.0, 3227.0] | [960.0, 1300.0, 1700.0, 2200.0, 2996.0, 4000.0, 6000.0, 7946.0]
HV 16A | HV 16A | 16 | 0 | [10.0, 0.352, 0.164, 0.1, 0.0649, 0.0342, 0.01] | [10.0, 2.34, 0.722, 0.181, 0.1, 0.055, 0.0296, 0.01] | 0 | [48.0, 60.0, 65.0, 71.0, 80.0, 100.0, 162.0] | [96.0, 110.0, 125.0, 150.0, 168.0, 200.0, 250.0, 398.0]
HV 200A | HV 200A | 200 | 0 | [10.0, 4.267, 1.21, 0.403, 0.1, 0.058, 0.022, 0.01] | [10.0, 3.73, 1.654, 0.328, 0.1, 0.0531, 0.019, 0.01] | 0 | [600.0, 700.0, 900.0, 1150.0, 1665.0, 2000.0, 3000.0, 4313.0] | [1200.0, 1500.0, 1800.0, 2700.0, 3960.0, 5000.0, 7500.0, 10620.0]
HV 20A | HV 20A | 20 | 0 | [10.0, 1.3, 0.3, 0.155, 0.1, 0.0555, 0.023, 0.01] | [10.0, 1.3, 0.161, 0.1, 0.0611, 0.0399, 0.0141, 0.01] | 0 | [60.0, 70.0, 80.0, 87.0, 94.0, 110.0, 150.0, 216.0] | [120.0, 150.0, 200.0, 223.0, 260.0, 300.0, 450.0, 532.0]
HV 25A | HV 25A | 25 | 0 | [10.0, 2.512, 0.833, 0.299, 0.1, 0.0372, 0.0223, 0.01] | [10.0, 3.125, 0.597, 0.198, 0.1, 0.0378, 0.022, 0.01] | 0 | [75.0, 82.0, 90.0, 100.0, 124.0, 170.0, 200.0, 289.0] | [150.0, 170.0, 210.0, 250.0, 294.0, 400.0, 500.0, 711.0]
HV 31.5A | HV 31.5A | 31.5 | 0 | [10.0, 2.34, 0.722, 0.181, 0.1, 0.055, 0.0296, 0.01] | [10.0, 2.84, 0.368, 0.164, 0.1, 0.0621, 0.0378, 0.0195, 0.01] | 0 | [95.0, 110.0, 125.0, 150.0, 165.0, 200.0, 250.0, 390.0] | [189.0, 220.0, 300.0, 350.0, 393.0, 450.0, 530.0, 700.0, 960.0]
HV 40A | HV 40A | 40 | 0 | [10.0, 1.3, 0.161, 0.1, 0.0611, 0.0399, 0.0141, 0.01] | [10.0, 2.05, 0.369, 0.198, 0.1, 0.051, 0.0298, 0.01] | 0 | [120.0, 150.0, 200.0, 223.0, 260.0, 300.0, 450.0, 532.0] | [240.0, 300.0, 400.0, 450.0, 530.0, 650.0, 800.0, 1311.0]
HV 50A | HV 50A | 50 | 0 | [10.0, 3.215, 0.597, 0.198, 0.1, 0.0378, 0.022, 0.01] | [10.0, 3.64, 0.854, 0.281, 0.1, 0.0531, 0.022, 0.01] | 0 | [150.0, 170.0, 210.0, 250.0, 294.0, 400.0, 500.0, 711.0] | [300.0, 350.0, 450.0, 550.0, 700.0, 850.0, 1200.0, 1752.0]
HV 6.3A | HV 6.3A | 6.3 | 0 | [10.0, 1.39, 0.344, 0.168, 0.1, 0.056, 0.0263, 0.01] | [10.0, 1.711, 0.516, 0.198, 0.1, 0.0634, 0.0303, 0.01] | 0 | [19.0, 19.5, 20.4, 20.8, 22.0, 25.0, 32.0, 48.0] | [38.0, 40.0, 43.0, 48.0, 53.0, 60.0, 75.0, 118.0]
HV 63A | HV 63A | 63 | 0 | [10.0, 2.84, 0.368, 0.164, 0.1, 0.0621, 0.0378, 0.0195, 0.01] | [10.0, 1.82, 0.344, 0.1, 0.0467, 0.0269, 0.01] | 0 | [189.0, 220.0, 300.0, 350.0, 393.0, 450.0, 530.0, 700.0, 961.0] | [378.0, 500.0, 700.0, 934.0, 1200.0, 1500.0, 2366.0]
HV 80A | HV 80A | 80 | 0 | [10.0, 2.05, 0.369, 0.198, 0.1, 0.051, 0.0298, 0.01] | [10.0, 4.15, 1.03, 0.198, 0.1, 0.051, 0.0172, 0.01] | 0 | [240.0, 300.0, 400.0, 450.0, 530.0, 650.0, 800.0, 1311.0] | [480.0, 550.0, 700.0, 1000.0, 1260.0, 1600.0, 2500.0, 3227.0]
Siemens NH-1-100 | Siemens NH-1-100 | 100 | [5400.0, 2000.0, 400.0, 20.0, 1.0, 0.2, 0.012, 0.004] | 0 | 0 | [150.0, 190.0, 250.0, 430.0, 900.0, 1250.0, 2700.0, 3600.0] | 0 | 0
Siemens NH-1-125 | Siemens NH-1-125 | 125 | [4800.0, 120.0, 7.0, 0.1, 0.004] | 0 | 0 | [180.0, 400.0, 740.0, 2000.0, 4250.0] | 0 | 0
Siemens NH-1-16 | Siemens NH-1-16 | 16 | [4000.0, 400.0, 2.0, 0.1, 0.04, 0.01] | 0 | 0 | [26.0, 35.0, 75.0, 150.0, 200.0, 300.0] | 0 | 0
Siemens NH-1-160 | Siemens NH-1-160 | 160 | [4800.0, 120.0, 7.0, 0.1, 0.004] | 0 | 0 | [210.0, 500.0, 900.0, 2300.0, 5000.0] | 0 | 0
Siemens NH-1-25 | Siemens NH-1-25 | 25 | [4000.0, 1000.0, 10.0, 0.2, 0.02, 0.01] | 0 | 0 | [40.0, 50.0, 100.0, 210.0, 400.0, 500.0] | 0 | 0
Siemens NH-1-50 | Siemens NH-1-50 | 50 | [4000.0, 40.0, 4.0, 1.0, 0.02, 0.01] | 0 | 0 | [86.0, 200.0, 300.0, 400.0, 1000.0, 1280.0] | 0 | 0
Siemens NH-1-63 | Siemens NH-1-63 | 63 | [4000.0, 100.0, 10.0, 2.0, 0.04, 0.01] | 0 | 0 | [100.0, 200.0, 300.0, 400.0, 1000.0, 1500.0] | 0 | 0
Siemens NH-1-80 | Siemens NH-1-80 | 80 | [4800.0, 120.0, 7.0, 0.1, 0.01] | 0 | 0 | [150.58, 250.0, 450.0, 1150.0, 2470.0] | 0 | 0
Siemens NH-2-1000 | Siemens NH-2-1000 | 1000 | [4800.0, 120.0, 7.0, 0.1, 0.004] | 0 | 0 | [1900.0, 3500.0, 8400.0, 24000.0, 52000.0] | 0 | 0
Siemens NH-2-200 | Siemens NH-2-200 | 200 | [4800.0, 120.0, 7.0, 0.1, 0.004] | 0 | 0 | [280.0, 650.0, 1200.0, 3000.0, 7000.0] | 0 | 0
Siemens NH-2-224 | Siemens NH-2-224 | 224 | [4800.0, 120.0, 7.0, 0.2, 0.04, 0.004] | 0 | 0 | [400.0, 750.0, 1453.0, 3025.0, 4315.0, 7600.0] | 0 | 0
Siemens NH-2-250 | Siemens NH-2-250 | 250 | [4800.0, 120.0, 7.0, 0.1, 0.004] | 0 | 0 | [450.0, 800.0, 1650.0, 4000.0, 8500.0] | 0 | 0
Siemens NH-2-315 | Siemens NH-2-315 | 315 | [4800.0, 120.0, 7.0, 0.1, 0.004] | 0 | 0 | [550.0, 920.0, 1900.0, 5000.0, 11000.0] | 0 | 0
Siemens NH-2-355 | Siemens NH-2-355 | 355 | [4800.0, 120.0, 6.0, 0.1, 0.004] | 0 | 0 | [650.0, 1116.27, 2350.0, 5840.0, 12790.0] | 0 | 0
Siemens NH-2-400 | Siemens NH-2-400 | 400 | [4800.0, 120.0, 7.0, 0.1, 0.004] | 0 | 0 | [720.0, 1350.0, 2800.0, 6500.0, 15000.0] | 0 | 0
Siemens NH-2-425 | Siemens NH-2-425 | 425 | [4800.0, 120.0, 7.0, 0.1, 0.004] | 0 | 0 | [850.0, 1500.0, 3050.0, 7500.0, 16500.0] | 0 | 0
Siemens NH-2-630 | Siemens NH-2-630 | 630 | [4800.0, 120.0, 7.0, 0.1, 0.004] | 0 | 0 | [1200.0, 2000.0, 4800.0, 12000.0, 26000.0] | 0 | 0

## dtypes
| element | column | dtype
0 | bus | name | object
1 | bus | vn_kv | float64
2 | bus | type | object
3 | bus | zone | object
4 | bus | in_service | bool
5 | load | name | object
6 | load | bus | uint32
7 | load | p_mw | float64
8 | load | q_mvar | float64
9 | load | const_z_percent | float64
10 | load | const_i_percent | float64
11 | load | sn_mva | float64
12 | load | scaling | float64
13 | load | in_service | bool
14 | load | type | object
15 | ext_grid | name | object
16 | ext_grid | bus | uint32
17 | ext_grid | vm_pu | float64
18 | ext_grid | va_degree | float64
19 | ext_grid | slack_weight | float64
20 | ext_grid | in_service | bool
21 | line | name | object
22 | line | std_type | object
23 | line | from_bus | uint32
24 | line | to_bus | uint32
25 | line | length_km | float64
26 | line | r_ohm_per_km | float64
27 | line | x_ohm_per_km | float64
28 | line | c_nf_per_km | float64
29 | line | g_us_per_km | float64
30 | line | max_i_ka | float64
31 | line | df | float64
32 | line | parallel | uint32
33 | line | type | object
34 | line | in_service | bool
35 | trafo | name | object
36 | trafo | std_type | object
37 | trafo | hv_bus | uint32
38 | trafo | lv_bus | uint32
39 | trafo | sn_mva | float64
40 | trafo | vn_hv_kv | float64
41 | trafo | vn_lv_kv | float64
42 | trafo | vk_percent | float64
43 | trafo | vkr_percent | float64
44 | trafo | pfe_kw | float64
45 | trafo | i0_percent | float64
46 | trafo | shift_degree | float64
47 | trafo | tap_side | object
48 | trafo | tap_neutral | int32
49 | trafo | tap_min | int32
50 | trafo | tap_max | int32
51 | trafo | tap_step_percent | float64
52 | trafo | tap_step_degree | float64
53 | trafo | tap_pos | int32
54 | trafo | tap_phase_shifter | bool
55 | trafo | parallel | uint32
56 | trafo | df | float64
57 | trafo | in_service | bool
58 | line_geodata | coords | object
59 | bus_geodata | x | float64
60 | bus_geodata | y | float64
61 | bus_geodata | coords | object

## parameters
| version | format_version | converged | OPF_converged | name | f_hz | sn_mva
0 | 2.14.6 | 2.14.0 | FALSE | FALSE |  | 50 | 1