## bus
| name | vn_kv | type | zone | in_service
0 | bus_LV_5138-3_0_5_node_0 | 0.4 | n |  | TRUE
1 | bus_LV_5138-3_0_5_node_1 | 0.4 | n |  | TRUE
2 | bus_LV_5138-3_0_5_node_2 | 0.4 | n |  | TRUE
3 | bus_LV_5138-3_0_5_node_3 | 0.4 | n |  | TRUE
4 | bus_LV_5138-3_0_5_node_4 | 0.4 | n |  | TRUE
5 | bus_LV_5138-3_0_5_node_5 | 0.4 | n |  | TRUE
6 | bus_LV_5138-3_0_5_node_8 | 0.4 | n |  | TRUE
7 | bus_LV_5138-3_0_5_node_6 | 0.4 | n |  | TRUE
8 | bus_LV_5138-3_0_5_node_13 | 0.4 | n |  | TRUE
9 | bus_LV_5138-3_0_5_node_9 | 0.4 | n |  | TRUE
10 | bus_LV_5138-3_0_5_node_7 | 0.4 | n |  | TRUE
11 | bus_LV_5138-3_0_5_node_15 | 0.4 | n |  | TRUE
12 | bus_LV_5138-3_0_5_node_11 | 0.4 | n |  | TRUE
13 | bus_LV_5138-3_0_5_node_10 | 0.4 | n |  | TRUE
14 | bus_LV_5138-3_0_5_node_85 | 0.4 | n |  | TRUE
15 | bus_LV_5138-3_0_5_node_86 | 0.4 | n |  | TRUE
16 | bus_LV_5138-3_0_5_node_82 | 0.4 | n |  | TRUE
17 | bus_LV_5138-3_0_5_node_12 | 0.4 | n |  | TRUE
18 | bus_LV_5138-3_0_5_node_14 | 0.4 | n |  | TRUE
19 | bus_LV_5138-3_0_5_node_17 | 0.4 | n |  | TRUE
20 | bus_LV_5138-3_0_5_node_59 | 0.4 | n |  | TRUE
21 | bus_LV_5138-3_0_5_node_16 | 0.4 | n |  | TRUE
22 | bus_LV_5138-3_0_5_node_58 | 0.4 | n |  | TRUE
23 | bus_LV_5138-3_0_5_node_18 | 0.4 | n |  | TRUE
24 | bus_LV_5138-3_0_5_node_41 | 0.4 | n |  | TRUE
25 | bus_LV_5138-3_0_5_node_42 | 0.4 | n |  | TRUE
26 | bus_LV_5138-3_0_5_node_19 | 0.4 | n |  | TRUE
27 | bus_LV_5138-3_0_5_node_20 | 0.4 | n |  | TRUE
28 | bus_LV_5138-3_0_5_node_21 | 0.4 | n |  | TRUE
29 | bus_LV_5138-3_0_5_node_22 | 0.4 | n |  | TRUE
30 | bus_LV_5138-3_0_5_node_23 | 0.4 | n |  | TRUE
31 | bus_LV_5138-3_0_5_node_24 | 0.4 | n |  | TRUE
32 | bus_LV_5138-3_0_5_node_25 | 0.4 | n |  | TRUE
33 | bus_LV_5138-3_0_5_node_48 | 0.4 | n |  | TRUE
34 | bus_LV_5138-3_0_5_node_46 | 0.4 | n |  | TRUE
35 | bus_LV_5138-3_0_5_node_28 | 0.4 | n |  | TRUE
36 | bus_LV_5138-3_0_5_node_26 | 0.4 | n |  | TRUE
37 | bus_LV_5138-3_0_5_node_38 | 0.4 | n |  | TRUE
38 | bus_LV_5138-3_0_5_node_75 | 0.4 | n |  | TRUE
39 | bus_LV_5138-3_0_5_node_47 | 0.4 | n |  | TRUE
40 | bus_LV_5138-3_0_5_node_60 | 0.4 | n |  | TRUE
41 | bus_LV_5138-3_0_5_node_37 | 0.4 | n |  | TRUE
42 | bus_LV_5138-3_0_5_node_74 | 0.4 | n |  | TRUE
43 | bus_LV_5138-3_0_5_node_29 | 0.4 | n |  | TRUE
44 | bus_LV_5138-3_0_5_node_30 | 0.4 | n |  | TRUE
45 | bus_LV_5138-3_0_5_node_31 | 0.4 | n |  | TRUE
46 | bus_LV_5138-3_0_5_node_33 | 0.4 | n |  | TRUE
47 | bus_LV_5138-3_0_5_node_32 | 0.4 | n |  | TRUE
48 | bus_LV_5138-3_0_5_node_103 | 0.4 | n |  | TRUE
49 | bus_LV_5138-3_0_5_node_34 | 0.4 | n |  | TRUE
50 | bus_LV_5138-3_0_5_node_101 | 0.4 | n |  | TRUE
51 | bus_LV_5138-3_0_5_node_35 | 0.4 | n |  | TRUE
52 | bus_LV_5138-3_0_5_node_36 | 0.4 | n |  | TRUE
53 | bus_LV_5138-3_0_5_node_51 | 0.4 | n |  | TRUE
54 | bus_LV_5138-3_0_5_node_65 | 0.4 | n |  | TRUE
55 | bus_LV_5138-3_0_5_node_52 | 0.4 | n |  | TRUE
56 | bus_LV_5138-3_0_5_node_63 | 0.4 | n |  | TRUE
57 | bus_LV_5138-3_0_5_node_39 | 0.4 | n |  | TRUE
58 | bus_LV_5138-3_0_5_node_40 | 0.4 | n |  | TRUE
59 | bus_LV_5138-3_0_5_node_80 | 0.4 | n |  | TRUE
60 | bus_LV_5138-3_0_5_node_77 | 0.4 | n |  | TRUE
61 | bus_LV_5138-3_0_5_node_43 | 0.4 | n |  | TRUE
62 | bus_LV_5138-3_0_5_node_44 | 0.4 | n |  | TRUE
63 | bus_LV_5138-3_0_5_node_45 | 0.4 | n |  | TRUE
64 | bus_LV_5138-3_0_5_node_61 | 0.4 | n |  | TRUE
65 | bus_LV_5138-3_0_5_node_50 | 0.4 | n |  | TRUE
66 | bus_LV_5138-3_0_5_node_141 | 0.4 | n |  | TRUE
67 | bus_LV_5138-3_0_5_node_62 | 0.4 | n |  | TRUE
68 | bus_LV_5138-3_0_5_node_49 | 0.4 | n |  | TRUE
69 | bus_LV_5138-3_0_5_node_140 | 0.4 | n |  | TRUE
70 | bus_LV_5138-3_0_5_node_53 | 0.4 | n |  | TRUE
71 | bus_LV_5138-3_0_5_node_54 | 0.4 | n |  | TRUE
72 | bus_LV_5138-3_0_5_node_55 | 0.4 | n |  | TRUE
73 | bus_LV_5138-3_0_5_node_56 | 0.4 | n |  | TRUE
74 | bus_LV_5138-3_0_5_node_99 | 0.4 | n |  | TRUE
75 | bus_LV_5138-3_0_5_node_57 | 0.4 | n |  | TRUE
76 | bus_LV_5138-3_0_5_node_100 | 0.4 | n |  | TRUE
77 | bus_LV_5138-3_0_5_node_97 | 0.4 | n |  | TRUE
78 | bus_LV_5138-3_0_5_node_96 | 0.4 | n |  | TRUE
79 | bus_LV_5138-3_0_5_node_186 | 0.4 | n |  | TRUE
80 | bus_LV_5138-3_0_5_node_189 | 0.4 | n |  | TRUE
81 | bus_LV_5138-3_0_5_node_187 | 0.4 | n |  | TRUE
82 | bus_LV_5138-3_0_5_node_64 | 0.4 | n |  | TRUE
83 | bus_LV_5138-3_0_5_node_66 | 0.4 | n |  | TRUE
84 | bus_LV_5138-3_0_5_node_67 | 0.4 | n |  | TRUE
85 | bus_LV_5138-3_0_5_node_138 | 0.4 | n |  | TRUE
86 | bus_LV_5138-3_0_5_node_139 | 0.4 | n |  | TRUE
87 | bus_LV_5138-3_0_5_node_68 | 0.4 | n |  | TRUE
88 | bus_LV_5138-3_0_5_node_69 | 0.4 | n |  | TRUE
89 | bus_LV_5138-3_0_5_node_70 | 0.4 | n |  | TRUE
90 | bus_LV_5138-3_0_5_node_174 | 0.4 | n |  | TRUE
91 | bus_LV_5138-3_0_5_node_175 | 0.4 | n |  | TRUE
92 | bus_LV_5138-3_0_5_node_173 | 0.4 | n |  | TRUE
93 | bus_LV_5138-3_0_5_node_71 | 0.4 | n |  | TRUE
94 | bus_LV_5138-3_0_5_node_179 | 0.4 | n |  | TRUE
95 | bus_LV_5138-3_0_5_node_180 | 0.4 | n |  | TRUE
96 | bus_LV_5138-3_0_5_node_178 | 0.4 | n |  | TRUE
97 | bus_LV_5138-3_0_5_node_73 | 0.4 | n |  | TRUE
98 | bus_LV_5138-3_0_5_node_121 | 0.4 | n |  | TRUE
99 | bus_LV_5138-3_0_5_node_122 | 0.4 | n |  | TRUE
100 | bus_LV_5138-3_0_5_node_79 | 0.4 | n |  | TRUE
101 | bus_LV_5138-3_0_5_node_78 | 0.4 | n |  | TRUE
102 | bus_LV_5138-3_0_5_node_81 | 0.4 | n |  | TRUE
103 | bus_LV_5138-3_0_5_node_83 | 0.4 | n |  | TRUE
104 | bus_LV_5138-3_0_5_node_84 | 0.4 | n |  | TRUE
105 | bus_LV_5138-3_0_5_node_94 | 0.4 | n |  | TRUE
106 | bus_LV_5138-3_0_5_node_91 | 0.4 | n |  | TRUE
107 | bus_LV_5138-3_0_5_node_129 | 0.4 | n |  | TRUE
108 | bus_LV_5138-3_0_5_node_89 | 0.4 | n |  | TRUE
109 | bus_LV_5138-3_0_5_node_87 | 0.4 | n |  | TRUE
110 | bus_LV_5138-3_0_5_node_88 | 0.4 | n |  | TRUE
111 | bus_LV_5138-3_0_5_node_90 | 0.4 | n |  | TRUE
112 | bus_LV_5138-3_0_5_node_92 | 0.4 | n |  | TRUE
113 | bus_LV_5138-3_0_5_node_95 | 0.4 | n |  | TRUE
114 | bus_LV_5138-3_0_5_node_93 | 0.4 | n |  | TRUE
115 | bus_LV_5138-3_0_5_node_124 | 0.4 | n |  | TRUE
116 | bus_LV_5138-3_0_5_node_123 | 0.4 | n |  | TRUE
117 | bus_LV_5138-3_0_5_node_98 | 0.4 | n |  | TRUE
118 | bus_LV_5138-3_0_5_node_108 | 0.4 | n |  | TRUE
119 | bus_LV_5138-3_0_5_node_109 | 0.4 | n |  | TRUE
120 | bus_LV_5138-3_0_5_node_125 | 0.4 | n |  | TRUE
121 | bus_LV_5138-3_0_5_node_120 | 0.4 | n |  | TRUE
122 | bus_LV_5138-3_0_5_node_127 | 0.4 | n |  | TRUE
123 | bus_LV_5138-3_0_5_node_106 | 0.4 | n |  | TRUE
124 | bus_LV_5138-3_0_5_node_104 | 0.4 | n |  | TRUE
125 | bus_LV_5138-3_0_5_node_107 | 0.4 | n |  | TRUE
126 | bus_LV_5138-3_0_5_node_105 | 0.4 | n |  | TRUE
127 | bus_LV_5138-3_0_5_node_102 | 0.4 | n |  | TRUE
128 | bus_LV_5138-3_0_5_node_111 | 0.4 | n |  | TRUE
129 | bus_LV_5138-3_0_5_node_110 | 0.4 | n |  | TRUE
130 | bus_LV_5138-3_0_5_node_117 | 0.4 | n |  | TRUE
131 | bus_LV_5138-3_0_5_node_115 | 0.4 | n |  | TRUE
132 | bus_LV_5138-3_0_5_node_185 | 0.4 | n |  | TRUE
133 | bus_LV_5138-3_0_5_node_114 | 0.4 | n |  | TRUE
134 | bus_LV_5138-3_0_5_node_112 | 0.4 | n |  | TRUE
135 | bus_LV_5138-3_0_5_node_113 | 0.4 | n |  | TRUE
136 | bus_LV_5138-3_0_5_node_116 | 0.4 | n |  | TRUE
137 | bus_LV_5138-3_0_5_node_184 | 0.4 | n |  | TRUE
138 | bus_LV_5138-3_0_5_node_118 | 0.4 | n |  | TRUE
139 | bus_LV_5138-3_0_5_node_119 | 0.4 | n |  | TRUE
140 | bus_LV_5138-3_0_5_node_183 | 0.4 | n |  | TRUE
141 | bus_LV_5138-3_0_5_node_135 | 0.4 | n |  | TRUE
142 | bus_LV_5138-3_0_5_node_126 | 0.4 | n |  | TRUE
143 | bus_LV_5138-3_0_5_node_128 | 0.4 | n |  | TRUE
144 | bus_LV_5138-3_0_5_node_130 | 0.4 | n |  | TRUE
145 | bus_LV_5138-3_0_5_node_132 | 0.4 | n |  | TRUE
146 | bus_LV_5138-3_0_5_node_133 | 0.4 | n |  | TRUE
147 | bus_LV_5138-3_0_5_node_136 | 0.4 | n |  | TRUE
148 | bus_LV_5138-3_0_5_node_134 | 0.4 | n |  | TRUE
149 | bus_LV_5138-3_0_5_node_137 | 0.4 | n |  | TRUE
150 | bus_LV_5138-3_0_5_node_165 | 0.4 | n |  | TRUE
151 | bus_LV_5138-3_0_5_node_170 | 0.4 | n |  | TRUE
152 | bus_LV_5138-3_0_5_node_163 | 0.4 | n |  | TRUE
153 | bus_LV_5138-3_0_5_node_142 | 0.4 | n |  | TRUE
154 | bus_LV_5138-3_0_5_node_143 | 0.4 | n |  | TRUE
155 | bus_LV_5138-3_0_5_node_144 | 0.4 | n |  | TRUE
156 | bus_LV_5138-3_0_5_node_145 | 0.4 | n |  | TRUE
157 | bus_LV_5138-3_0_5_node_146 | 0.4 | n |  | TRUE
158 | bus_LV_5138-3_0_5_node_147 | 0.4 | n |  | TRUE
159 | bus_LV_5138-3_0_5_node_148 | 0.4 | n |  | TRUE
160 | bus_LV_5138-3_0_5_node_149 | 0.4 | n |  | TRUE
161 | bus_LV_5138-3_0_5_node_153 | 0.4 | n |  | TRUE
162 | bus_LV_5138-3_0_5_node_150 | 0.4 | n |  | TRUE
163 | bus_LV_5138-3_0_5_node_157 | 0.4 | n |  | TRUE
164 | bus_LV_5138-3_0_5_node_154 | 0.4 | n |  | TRUE
165 | bus_LV_5138-3_0_5_node_151 | 0.4 | n |  | TRUE
166 | bus_LV_5138-3_0_5_node_152 | 0.4 | n |  | TRUE
167 | bus_LV_5138-3_0_5_node_159 | 0.4 | n |  | TRUE
168 | bus_LV_5138-3_0_5_node_169 | 0.4 | n |  | TRUE
169 | bus_LV_5138-3_0_5_node_155 | 0.4 | n |  | TRUE
170 | bus_LV_5138-3_0_5_node_158 | 0.4 | n |  | TRUE
171 | bus_LV_5138-3_0_5_node_171 | 0.4 | n |  | TRUE
172 | bus_LV_5138-3_0_5_node_166 | 0.4 | n |  | TRUE
173 | bus_LV_5138-3_0_5_node_172 | 0.4 | n |  | TRUE
174 | bus_LV_5138-3_0_5_node_160 | 0.4 | n |  | TRUE
175 | bus_LV_5138-3_0_5_node_161 | 0.4 | n |  | TRUE
176 | bus_LV_5138-3_0_5_node_162 | 0.4 | n |  | TRUE
177 | bus_LV_5138-3_0_5_node_164 | 0.4 | n |  | TRUE
178 | bus_LV_5138-3_0_5_node_167 | 0.4 | n |  | TRUE
179 | bus_LV_5138-3_0_5_node_168 | 0.4 | n |  | TRUE
180 | bus_LV_5138-3_0_5_node_177 | 0.4 | n |  | TRUE
181 | bus_LV_5138-3_0_5_node_176 | 0.4 | n |  | TRUE
182 | bus_LV_5138-3_0_5_node_181 | 0.4 | n |  | TRUE
183 | bus_LV_5138-3_0_5_node_182 | 0.4 | n |  | TRUE
184 | bus_LV_5138-3_0_5_node_190 | 0.4 | n |  | TRUE
185 | bus_LV_5138-3_0_5_node_188 | 0.4 | n |  | TRUE
186 | bus_LV_5138-3_0_5_node_191 | 0.4 | n |  | TRUE
187 | bus_MV_62_0_node_54 | 20 | n |  | TRUE

## load
| name | bus | p_mw | q_mvar | const_z_percent | const_i_percent | sn_mva | scaling | in_service | type
0 | LV_5138-3_0_5_load_0 | 0 | 0.0033845 | 0.00084824 | 0 | 0 |  | 1 | TRUE | wye
1 | LV_5138-3_0_5_load_1 | 1 | 0.004043 | 0.0010133 | 0 | 0 |  | 1 | TRUE | wye
2 | LV_5138-3_0_5_load_3 | 3 | 0.0032501 | 0.00081455 | 0 | 0 |  | 1 | TRUE | wye
3 | LV_5138-3_0_5_load_4 | 4 | 0.0031564 | 0.00079107 | 0 | 0 |  | 1 | TRUE | wye
4 | LV_5138-3_0_5_load_5 | 5 | 0.0059037 | 0.0014796 | 0 | 0 |  | 1 | TRUE | wye
5 | LV_5138-3_0_5_load_8 | 6 | 0.0035217 | 0.00088261 | 0 | 0 |  | 1 | TRUE | wye
6 | LV_5138-3_0_5_load_6 | 7 | 0.0026288 | 0.00065883 | 0 | 0 |  | 1 | TRUE | wye
7 | LV_5138-3_0_5_load_9 | 9 | 0.0051625 | 0.0012938 | 0 | 0 |  | 1 | TRUE | wye
8 | LV_5138-3_0_5_load_7 | 10 | 0.0066462 | 0.0016657 | 0 | 0 |  | 1 | TRUE | wye
9 | LV_5138-3_0_5_load_11 | 12 | 0.0041728 | 0.0010458 | 0 | 0 |  | 1 | TRUE | wye
10 | LV_5138-3_0_5_load_10 | 13 | 0.0033798 | 0.00084705 | 0 | 0 |  | 1 | TRUE | wye
11 | LV_5138-3_0_5_load_12 | 17 | 0.0028498 | 0.00071424 | 0 | 0 |  | 1 | TRUE | wye
12 | LV_5138-3_0_5_load_14 | 18 | 0.0071147 | 0.0017831 | 0 | 0 |  | 1 | TRUE | wye
13 | LV_5138-3_0_5_load_59 | 20 | 0.0072698 | 0.001822 | 0 | 0 |  | 1 | TRUE | wye
14 | LV_5138-3_0_5_load_16 | 21 | 0.0034814 | 0.00087252 | 0 | 0 |  | 1 | TRUE | wye
15 | LV_5138-3_0_5_load_58 | 22 | 0.0042751 | 0.0010714 | 0 | 0 |  | 1 | TRUE | wye
16 | LV_5138-3_0_5_load_18 | 23 | 0.0052463 | 0.0013148 | 0 | 0 |  | 1 | TRUE | wye
17 | LV_5138-3_0_5_load_41 | 24 | 0.0034607 | 0.00086733 | 0 | 0 |  | 1 | TRUE | wye
18 | LV_5138-3_0_5_load_19 | 26 | 0.0048107 | 0.0012057 | 0 | 0 |  | 1 | TRUE | wye
19 | LV_5138-3_0_5_load_24 | 31 | 0.002146 | 0.00053783 | 0 | 0 |  | 1 | TRUE | wye
20 | LV_5138-3_0_5_load_25 | 32 | 0.0047686 | 0.0011951 | 0 | 0 |  | 1 | TRUE | wye
21 | LV_5138-3_0_5_load_48 | 33 | 0.0015295 | 0.00038333 | 0 | 0 |  | 1 | TRUE | wye
22 | LV_5138-3_0_5_load_46 | 34 | 0.0028475 | 0.00071365 | 0 | 0 |  | 1 | TRUE | wye
23 | LV_5138-3_0_5_load_28 | 35 | 0.002885 | 0.00072305 | 0 | 0 |  | 1 | TRUE | wye
24 | LV_5138-3_0_5_load_26 | 36 | 0.0030947 | 0.0007756 | 0 | 0 |  | 1 | TRUE | wye
25 | LV_5138-3_0_5_load_38 | 37 | 0.0040417 | 0.0010129 | 0 | 0 |  | 1 | TRUE | wye
26 | LV_5138-3_0_5_load_75 | 38 | 0.0035252 | 0.0008835 | 0 | 0 |  | 1 | TRUE | wye
27 | LV_5138-3_0_5_load_47 | 39 | 0.0054448 | 0.0013646 | 0 | 0 |  | 1 | TRUE | wye
28 | LV_5138-3_0_5_load_60 | 40 | 0.0019186 | 0.00048084 | 0 | 0 |  | 1 | TRUE | wye
29 | LV_5138-3_0_5_load_37 | 41 | 0.0076799 | 0.0019248 | 0 | 0 |  | 1 | TRUE | wye
30 | LV_5138-3_0_5_load_74 | 42 | 0.0041669 | 0.0010443 | 0 | 0 |  | 1 | TRUE | wye
31 | LV_5138-3_0_5_load_29 | 43 | 0.003837 | 0.00096164 | 0 | 0 |  | 1 | TRUE | wye
32 | LV_5138-3_0_5_load_30 | 44 | 0.0073152 | 0.0018334 | 0 | 0 |  | 1 | TRUE | wye
33 | LV_5138-3_0_5_load_31 | 45 | 0.0053058 | 0.0013298 | 0 | 0 |  | 1 | TRUE | wye
34 | LV_5138-3_0_5_load_33 | 46 | 0.003303 | 0.00082781 | 0 | 0 |  | 1 | TRUE | wye
35 | LV_5138-3_0_5_load_32 | 47 | 0.0037237 | 0.00093324 | 0 | 0 |  | 1 | TRUE | wye
36 | LV_5138-3_0_5_load_103 | 48 | 0.0042352 | 0.0010614 | 0 | 0 |  | 1 | TRUE | wye
37 | LV_5138-3_0_5_load_35 | 51 | 0.0032189 | 0.00080673 | 0 | 0 |  | 1 | TRUE | wye
38 | LV_5138-3_0_5_load_36 | 52 | 0.0043083 | 0.0010798 | 0 | 0 |  | 1 | TRUE | wye
39 | LV_5138-3_0_5_load_51 | 53 | 0.0026104 | 0.00065423 | 0 | 0 |  | 1 | TRUE | wye
40 | LV_5138-3_0_5_load_65 | 54 | 0.0029526 | 0.00073999 | 0 | 0 |  | 1 | TRUE | wye
41 | LV_5138-3_0_5_load_52 | 55 | 0.0037456 | 0.00093873 | 0 | 0 |  | 1 | TRUE | wye
42 | LV_5138-3_0_5_load_63 | 56 | 0.0033354 | 0.00083593 | 0 | 0 |  | 1 | TRUE | wye
43 | LV_5138-3_0_5_load_39 | 57 | 0.002781 | 0.00069699 | 0 | 0 |  | 1 | TRUE | wye
44 | LV_5138-3_0_5_load_40 | 58 | 0.0026934 | 0.00067503 | 0 | 0 |  | 1 | TRUE | wye
45 | LV_5138-3_0_5_load_43 | 61 | 0.0039306 | 0.00098509 | 0 | 0 |  | 1 | TRUE | wye
46 | LV_5138-3_0_5_load_44 | 62 | 0.0029144 | 0.00073041 | 0 | 0 |  | 1 | TRUE | wye
47 | LV_5138-3_0_5_load_45 | 63 | 0.0029094 | 0.00072916 | 0 | 0 |  | 1 | TRUE | wye
48 | LV_5138-3_0_5_load_61 | 64 | 0.0011063 | 0.00027725 | 0 | 0 |  | 1 | TRUE | wye
49 | LV_5138-3_0_5_load_50 | 65 | 0.0029036 | 0.00072771 | 0 | 0 |  | 1 | TRUE | wye
50 | LV_5138-3_0_5_load_141 | 66 | 0.0034772 | 0.00087146 | 0 | 0 |  | 1 | TRUE | wye
51 | LV_5138-3_0_5_load_49 | 68 | 0.0035216 | 0.00088258 | 0 | 0 |  | 1 | TRUE | wye
52 | LV_5138-3_0_5_load_140 | 69 | 0.0022323 | 0.00055948 | 0 | 0 |  | 1 | TRUE | wye
53 | LV_5138-3_0_5_load_54 | 71 | 0.0033034 | 0.00082791 | 0 | 0 |  | 1 | TRUE | wye
54 | LV_5138-3_0_5_load_55 | 72 | 0.0037232 | 0.00093311 | 0 | 0 |  | 1 | TRUE | wye
55 | LV_5138-3_0_5_load_56 | 73 | 0.0055656 | 0.0013949 | 0 | 0 |  | 1 | TRUE | wye
56 | LV_5138-3_0_5_load_99 | 74 | 0.0027025 | 0.0006773 | 0 | 0 |  | 1 | TRUE | wye
57 | LV_5138-3_0_5_load_57 | 75 | 0.004139 | 0.0010373 | 0 | 0 |  | 1 | TRUE | wye
58 | LV_5138-3_0_5_load_100 | 76 | 0.0030891 | 0.0007742 | 0 | 0 |  | 1 | TRUE | wye
59 | LV_5138-3_0_5_load_97 | 77 | 0.0049851 | 0.0012494 | 0 | 0 |  | 1 | TRUE | wye
60 | LV_5138-3_0_5_load_96 | 78 | 0.0033522 | 0.00084013 | 0 | 0 |  | 1 | TRUE | wye
61 | LV_5138-3_0_5_load_189 | 80 | 0.0017955 | 0.00044999 | 0 | 0 |  | 1 | TRUE | wye
62 | LV_5138-3_0_5_load_187 | 81 | 0.0010792 | 0.00027048 | 0 | 0 |  | 1 | TRUE | wye
63 | LV_5138-3_0_5_load_64 | 82 | 0.004152 | 0.0010406 | 0 | 0 |  | 1 | TRUE | wye
64 | LV_5138-3_0_5_load_66 | 83 | 0.013621 | 0.0034137 | 0 | 0 |  | 1 | TRUE | wye
65 | LV_5138-3_0_5_load_67 | 84 | 0.0039761 | 0.00099652 | 0 | 0 |  | 1 | TRUE | wye
66 | LV_5138-3_0_5_load_138 | 85 | 0.0044116 | 0.0011056 | 0 | 0 |  | 1 | TRUE | wye
67 | LV_5138-3_0_5_load_139 | 86 | 0.0062718 | 0.0015719 | 0 | 0 |  | 1 | TRUE | wye
68 | LV_5138-3_0_5_load_68 | 87 | 0.0043347 | 0.0010864 | 0 | 0 |  | 1 | TRUE | wye
69 | LV_5138-3_0_5_load_70 | 89 | 0.0035172 | 0.0008815 | 0 | 0 |  | 1 | TRUE | wye
70 | LV_5138-3_0_5_load_175 | 91 | 0.0024316 | 0.00060943 | 0 | 0 |  | 1 | TRUE | wye
71 | LV_5138-3_0_5_load_173 | 92 | 0.0016853 | 0.00042238 | 0 | 0 |  | 1 | TRUE | wye
72 | LV_5138-3_0_5_load_71 | 93 | 0.0037893 | 0.00094969 | 0 | 0 |  | 1 | TRUE | wye
73 | LV_5138-3_0_5_load_179 | 94 | 0.0033147 | 0.00083074 | 0 | 0 |  | 1 | TRUE | wye
74 | LV_5138-3_0_5_load_180 | 95 | 0.0040638 | 0.0010185 | 0 | 0 |  | 1 | TRUE | wye
75 | LV_5138-3_0_5_load_178 | 96 | 0.0053489 | 0.0013406 | 0 | 0 |  | 1 | TRUE | wye
76 | LV_5138-3_0_5_load_73 | 97 | 0.003856 | 0.0009664 | 0 | 0 |  | 1 | TRUE | wye
77 | LV_5138-3_0_5_load_121 | 98 | 0.0035094 | 0.00087953 | 0 | 0 |  | 1 | TRUE | wye
78 | LV_5138-3_0_5_load_122 | 99 | 0.002673 | 0.0006699 | 0 | 0 |  | 1 | TRUE | wye
79 | LV_5138-3_0_5_load_79 | 100 | 0.0034464 | 0.00086374 | 0 | 0 |  | 1 | TRUE | wye
80 | LV_5138-3_0_5_load_78 | 101 | 0.0039162 | 0.00098148 | 0 | 0 |  | 1 | TRUE | wye
81 | LV_5138-3_0_5_load_81 | 102 | 0.018014 | 0.0045148 | 0 | 0 |  | 1 | TRUE | wye
82 | LV_5138-3_0_5_load_83 | 103 | 0.012609 | 0.00316 | 0 | 0 |  | 1 | TRUE | wye
83 | LV_5138-3_0_5_load_84 | 104 | 0.0051839 | 0.0012992 | 0 | 0 |  | 1 | TRUE | wye
84 | LV_5138-3_0_5_load_94 | 105 | 0.0041469 | 0.0010393 | 0 | 0 |  | 1 | TRUE | wye
85 | LV_5138-3_0_5_load_91 | 106 | 0.0034467 | 0.00086382 | 0 | 0 |  | 1 | TRUE | wye
86 | LV_5138-3_0_5_load_129 | 107 | 0.0020992 | 0.00052612 | 0 | 0 |  | 1 | TRUE | wye
87 | LV_5138-3_0_5_load_87 | 109 | 0.0057639 | 0.0014446 | 0 | 0 |  | 1 | TRUE | wye
88 | LV_5138-3_0_5_load_88 | 110 | 0.003483 | 0.00087291 | 0 | 0 |  | 1 | TRUE | wye
89 | LV_5138-3_0_5_load_90 | 111 | 0.0043889 | 0.0011 | 0 | 0 |  | 1 | TRUE | wye
90 | LV_5138-3_0_5_load_92 | 112 | 0.0050894 | 0.0012755 | 0 | 0 |  | 1 | TRUE | wye
91 | LV_5138-3_0_5_load_123 | 116 | 0.0045526 | 0.001141 | 0 | 0 |  | 1 | TRUE | wye
92 | LV_5138-3_0_5_load_108 | 118 | 0.0031451 | 0.00078825 | 0 | 0 |  | 1 | TRUE | wye
93 | LV_5138-3_0_5_load_125 | 120 | 0.0021238 | 0.00053228 | 0 | 0 |  | 1 | TRUE | wye
94 | LV_5138-3_0_5_load_127 | 122 | 0.0024243 | 0.00060758 | 0 | 0 |  | 1 | TRUE | wye
95 | LV_5138-3_0_5_load_106 | 123 | 0.0030275 | 0.00075877 | 0 | 0 |  | 1 | TRUE | wye
96 | LV_5138-3_0_5_load_104 | 124 | 0.003326 | 0.00083358 | 0 | 0 |  | 1 | TRUE | wye
97 | LV_5138-3_0_5_load_107 | 125 | 0.0039901 | 0.001 | 0 | 0 |  | 1 | TRUE | wye
98 | LV_5138-3_0_5_load_105 | 126 | 0.014063 | 0.0035245 | 0 | 0 |  | 1 | TRUE | wye
99 | LV_5138-3_0_5_load_102 | 127 | 0.0022451 | 0.00056267 | 0 | 0 |  | 1 | TRUE | wye
100 | LV_5138-3_0_5_load_111 | 128 | 0.0048413 | 0.0012133 | 0 | 0 |  | 1 | TRUE | wye
101 | LV_5138-3_0_5_load_110 | 129 | 0.0040255 | 0.0010089 | 0 | 0 |  | 1 | TRUE | wye
102 | LV_5138-3_0_5_load_117 | 130 | 0.0021497 | 0.00053877 | 0 | 0 |  | 1 | TRUE | wye
103 | LV_5138-3_0_5_load_115 | 131 | 0.0015962 | 0.00040005 | 0 | 0 |  | 1 | TRUE | wye
104 | LV_5138-3_0_5_load_185 | 132 | 0.0018061 | 0.00045266 | 0 | 0 |  | 1 | TRUE | wye
105 | LV_5138-3_0_5_load_114 | 133 | 0.0028436 | 0.00071268 | 0 | 0 |  | 1 | TRUE | wye
106 | LV_5138-3_0_5_load_112 | 134 | 0.0022366 | 0.00056056 | 0 | 0 |  | 1 | TRUE | wye
107 | LV_5138-3_0_5_load_113 | 135 | 0.0016881 | 0.00042307 | 0 | 0 |  | 1 | TRUE | wye
108 | LV_5138-3_0_5_load_116 | 136 | 0.0021706 | 0.000544 | 0 | 0 |  | 1 | TRUE | wye
109 | LV_5138-3_0_5_load_184 | 137 | 0.0040821 | 0.0010231 | 0 | 0 |  | 1 | TRUE | wye
110 | LV_5138-3_0_5_load_118 | 138 | 0.0032188 | 0.00080671 | 0 | 0 |  | 1 | TRUE | wye
111 | LV_5138-3_0_5_load_119 | 139 | 0.0053206 | 0.0013335 | 0 | 0 |  | 1 | TRUE | wye
112 | LV_5138-3_0_5_load_183 | 140 | 0.0033181 | 0.00083159 | 0 | 0 |  | 1 | TRUE | wye
113 | LV_5138-3_0_5_load_128 | 143 | 0.0031286 | 0.00078409 | 0 | 0 |  | 1 | TRUE | wye
114 | LV_5138-3_0_5_load_130 | 144 | 0.0066814 | 0.0016745 | 0 | 0 |  | 1 | TRUE | wye
115 | LV_5138-3_0_5_load_132 | 145 | 0.0053983 | 0.0013529 | 0 | 0 |  | 1 | TRUE | wye
116 | LV_5138-3_0_5_load_136 | 147 | 0.0033434 | 0.00083793 | 0 | 0 |  | 1 | TRUE | wye
117 | LV_5138-3_0_5_load_137 | 149 | 0.0044229 | 0.0011085 | 0 | 0 |  | 1 | TRUE | wye
118 | LV_5138-3_0_5_load_170 | 151 | 0.0033804 | 0.00084722 | 0 | 0 |  | 1 | TRUE | wye
119 | LV_5138-3_0_5_load_163 | 152 | 0.0039236 | 0.00098335 | 0 | 0 |  | 1 | TRUE | wye
120 | LV_5138-3_0_5_load_142 | 153 | 0.0027108 | 0.00067939 | 0 | 0 |  | 1 | TRUE | wye
121 | LV_5138-3_0_5_load_143 | 154 | 0.0016714 | 0.00041888 | 0 | 0 |  | 1 | TRUE | wye
122 | LV_5138-3_0_5_load_144 | 155 | 0.002598 | 0.00065113 | 0 | 0 |  | 1 | TRUE | wye
123 | LV_5138-3_0_5_load_145 | 156 | 0.0040942 | 0.0010261 | 0 | 0 |  | 1 | TRUE | wye
124 | LV_5138-3_0_5_load_146 | 157 | 0.002154 | 0.00053984 | 0 | 0 |  | 1 | TRUE | wye
125 | LV_5138-3_0_5_load_147 | 158 | 0.0064283 | 0.0016111 | 0 | 0 |  | 1 | TRUE | wye
126 | LV_5138-3_0_5_load_148 | 159 | 0.010723 | 0.0026876 | 0 | 0 |  | 1 | TRUE | wye
127 | LV_5138-3_0_5_load_150 | 162 | 0.0038789 | 0.00097214 | 0 | 0 |  | 1 | TRUE | wye
128 | LV_5138-3_0_5_load_157 | 163 | 0.0034398 | 0.0008621 | 0 | 0 |  | 1 | TRUE | wye
129 | LV_5138-3_0_5_load_154 | 164 | 0.0036188 | 0.00090696 | 0 | 0 |  | 1 | TRUE | wye
130 | LV_5138-3_0_5_load_151 | 165 | 0.0065781 | 0.0016486 | 0 | 0 |  | 1 | TRUE | wye
131 | LV_5138-3_0_5_load_152 | 166 | 0.002316 | 0.00058044 | 0 | 0 |  | 1 | TRUE | wye
132 | LV_5138-3_0_5_load_159 | 167 | 0.004183 | 0.0010483 | 0 | 0 |  | 1 | TRUE | wye
133 | LV_5138-3_0_5_load_169 | 168 | 0.0060121 | 0.0015068 | 0 | 0 |  | 1 | TRUE | wye
134 | LV_5138-3_0_5_load_155 | 169 | 0.0028177 | 0.00070617 | 0 | 0 |  | 1 | TRUE | wye
135 | LV_5138-3_0_5_load_158 | 170 | 0.0019378 | 0.00048567 | 0 | 0 |  | 1 | TRUE | wye
136 | LV_5138-3_0_5_load_171 | 171 | 0.0026233 | 0.00065747 | 0 | 0 |  | 1 | TRUE | wye
137 | LV_5138-3_0_5_load_166 | 172 | 0.0036592 | 0.00091708 | 0 | 0 |  | 1 | TRUE | wye
138 | LV_5138-3_0_5_load_172 | 173 | 0.0013323 | 0.00033391 | 0 | 0 |  | 1 | TRUE | wye
139 | LV_5138-3_0_5_load_160 | 174 | 0.0038353 | 0.00096121 | 0 | 0 |  | 1 | TRUE | wye
140 | LV_5138-3_0_5_load_161 | 175 | 0.0039715 | 0.00099534 | 0 | 0 |  | 1 | TRUE | wye
141 | LV_5138-3_0_5_load_162 | 176 | 0.0025152 | 0.00063037 | 0 | 0 |  | 1 | TRUE | wye
142 | LV_5138-3_0_5_load_167 | 178 | 0.002352 | 0.00058946 | 0 | 0 |  | 1 | TRUE | wye
143 | LV_5138-3_0_5_load_168 | 179 | 0.0015137 | 0.00037937 | 0 | 0 |  | 1 | TRUE | wye
144 | LV_5138-3_0_5_load_177 | 180 | 0.0015192 | 0.00038075 | 0 | 0 |  | 1 | TRUE | wye
145 | LV_5138-3_0_5_load_176 | 181 | 0.002093 | 0.00052456 | 0 | 0 |  | 1 | TRUE | wye
146 | LV_5138-3_0_5_load_181 | 182 | 0.0036456 | 0.00091367 | 0 | 0 |  | 1 | TRUE | wye
147 | LV_5138-3_0_5_load_182 | 183 | 0.0033113 | 0.00082989 | 0 | 0 |  | 1 | TRUE | wye
148 | LV_5138-3_0_5_load_190 | 184 | 0.0055836 | 0.0013994 | 0 | 0 |  | 1 | TRUE | wye
149 | LV_5138-3_0_5_load_188 | 185 | 0.0010592 | 0.00026547 | 0 | 0 |  | 1 | TRUE | wye
150 | LV_5138-3_0_5_load_191 | 186 | 0.0053274 | 0.0013352 | 0 | 0 |  | 1 | TRUE | wye

## ext_grid
| name | bus | vm_pu | va_degree | slack_weight | in_service
0 |  | 55 | 1 | 0 | 1 | TRUE

## line
| name | std_type | from_bus | to_bus | length_km | r_ohm_per_km | x_ohm_per_km | c_nf_per_km | g_us_per_km | max_i_ka | df | parallel | type | in_service
0 | LV_5138-3_0_5_line_0 |  | 0 | 1 | 0.01652 | 0.125 | 0.08 | 261 | 0 | 0.364 | 1 | 4 | cs | TRUE
1 | LV_5138-3_0_5_line_1 |  | 0 | 2 | 0.012659 | 0.125 | 0.08 | 261 | 0 | 0.364 | 1 | 4 | cs | TRUE
2 | LV_5138-3_0_5_line_2 |  | 1 | 3 | 0.017235 | 0.125 | 0.08 | 261 | 0 | 0.364 | 1 | 4 | cs | TRUE
3 | LV_5138-3_0_5_line_3 |  | 2 | 4 | 0.015486 | 0.125 | 0.08 | 261 | 0 | 0.364 | 1 | 1 | cs | TRUE
4 | LV_5138-3_0_5_line_4 |  | 2 | 5 | 0.016605 | 0.125 | 0.08 | 261 | 0 | 0.364 | 1 | 4 | cs | TRUE
5 | LV_5138-3_0_5_line_5 |  | 3 | 6 | 0.039427 | 0.125 | 0.08 | 261 | 0 | 0.364 | 1 | 4 | cs | TRUE
6 | LV_5138-3_0_5_line_6 |  | 4 | 7 | 0.019577 | 0.125 | 0.08 | 261 | 0 | 0.364 | 1 | 1 | cs | TRUE
7 | LV_5138-3_0_5_line_7 |  | 5 | 8 | 0.072365 | 0.125 | 0.08 | 261 | 0 | 0.364 | 1 | 4 | cs | TRUE
8 | LV_5138-3_0_5_line_8 |  | 6 | 9 | 0.0062106 | 0.125 | 0.08 | 261 | 0 | 0.364 | 1 | 4 | cs | TRUE
9 | LV_5138-3_0_5_line_9 |  | 7 | 10 | 0.010008 | 0.125 | 0.08 | 261 | 0 | 0.364 | 1 | 1 | cs | TRUE
10 | LV_5138-3_0_5_line_10 |  | 8 | 11 | 0.004117 | 0.125 | 0.08 | 261 | 0 | 0.364 | 1 | 4 | cs | TRUE
11 | LV_5138-3_0_5_line_11 |  | 8 | 12 | 0.012562 | 0.125 | 0.08 | 261 | 0 | 0.364 | 1 | 1 | cs | TRUE
12 | LV_5138-3_0_5_line_12 |  | 9 | 13 | 0.053366 | 0.125 | 0.08 | 261 | 0 | 0.364 | 1 | 4 | cs | TRUE
13 | LV_5138-3_0_5_line_13 |  | 11 | 19 | 0.057167 | 0.125 | 0.08 | 261 | 0 | 0.364 | 1 | 1 | cs | TRUE
14 | LV_5138-3_0_5_line_14 |  | 11 | 20 | 0.03887 | 0.125 | 0.08 | 261 | 0 | 0.364 | 1 | 4 | cs | TRUE
15 | LV_5138-3_0_5_line_15 |  | 12 | 17 | 0.0036616 | 0.125 | 0.08 | 261 | 0 | 0.364 | 1 | 1 | cs | TRUE
16 | LV_5138-3_0_5_line_16 |  | 13 | 14 | 0.052578 | 0.125 | 0.08 | 261 | 0 | 0.364 | 1 | 4 | cs | TRUE
17 | LV_5138-3_0_5_line_17 |  | 14 | 15 | 0.020913 | 0.125 | 0.08 | 261 | 0 | 0.364 | 1 | 4 | cs | TRUE
18 | LV_5138-3_0_5_line_18 |  | 14 | 16 | 0.086593 | 0.125 | 0.08 | 261 | 0 | 0.364 | 1 | 1 | cs | TRUE
19 | LV_5138-3_0_5_line_19 |  | 15 | 105 | 0.054191 | 0.125 | 0.08 | 261 | 0 | 0.364 | 1 | 1 | cs | TRUE
20 | LV_5138-3_0_5_line_20 |  | 15 | 106 | 0.0031629 | 0.125 | 0.08 | 261 | 0 | 0.364 | 1 | 4 | cs | TRUE
21 | LV_5138-3_0_5_line_21 |  | 16 | 104 | 0.041916 | 0.125 | 0.08 | 261 | 0 | 0.364 | 1 | 1 | cs | TRUE
22 | LV_5138-3_0_5_line_22 |  | 16 | 102 | 0.037451 | 0.125 | 0.08 | 261 | 0 | 0.364 | 1 | 1 | cs | TRUE
23 | LV_5138-3_0_5_line_23 |  | 17 | 18 | 0.0066783 | 0.125 | 0.08 | 261 | 0 | 0.364 | 1 | 1 | cs | TRUE
24 | LV_5138-3_0_5_line_24 |  | 19 | 21 | 0.051464 | 0.125 | 0.08 | 261 | 0 | 0.364 | 1 | 1 | cs | TRUE
25 | LV_5138-3_0_5_line_25 |  | 20 | 22 | 0.0030846 | 0.125 | 0.08 | 261 | 0 | 0.364 | 1 | 4 | cs | TRUE
26 | LV_5138-3_0_5_line_26 |  | 22 | 33 | 0.035624 | 0.125 | 0.08 | 261 | 0 | 0.364 | 1 | 4 | cs | TRUE
27 | LV_5138-3_0_5_line_27 |  | 23 | 24 | 0.01494 | 0.125 | 0.08 | 261 | 0 | 0.364 | 1 | 1 | cs | TRUE
28 | LV_5138-3_0_5_line_28 |  | 24 | 25 | 0.0094535 | 0.125 | 0.08 | 261 | 0 | 0.364 | 1 | 1 | cs | TRUE
29 | LV_5138-3_0_5_line_29 |  | 25 | 61 | 0.021937 | 0.125 | 0.08 | 261 | 0 | 0.364 | 1 | 1 | cs | TRUE
30 | LV_5138-3_0_5_line_30 |  | 25 | 62 | 0.035626 | 0.125 | 0.08 | 261 | 0 | 0.364 | 1 | 1 | cs | TRUE
31 | LV_5138-3_0_5_line_31 |  | 25 | 63 | 0.056305 | 0.125 | 0.08 | 261 | 0 | 0.364 | 1 | 1 | cs | TRUE
32 | LV_5138-3_0_5_line_32 |  | 26 | 27 | 0.021192 | 0.125 | 0.08 | 261 | 0 | 0.364 | 1 | 4 | cs | TRUE
33 | LV_5138-3_0_5_line_33 |  | 26 | 28 | 0.0081066 | 0.125 | 0.08 | 261 | 0 | 0.364 | 1 | 3 | cs | TRUE
34 | LV_5138-3_0_5_line_34 |  | 27 | 29 | 0.034489 | 0.125 | 0.08 | 261 | 0 | 0.364 | 1 | 4 | cs | TRUE
35 | LV_5138-3_0_5_line_35 |  | 27 | 30 | 0.00302 | 0.125 | 0.08 | 261 | 0 | 0.364 | 1 | 1 | cs | TRUE
36 | LV_5138-3_0_5_line_36 |  | 28 | 31 | 0.015049 | 0.125 | 0.08 | 261 | 0 | 0.364 | 1 | 1 | cs | TRUE
37 | LV_5138-3_0_5_line_37 |  | 28 | 32 | 0.03094 | 0.125 | 0.08 | 261 | 0 | 0.364 | 1 | 1 | cs | TRUE
38 | LV_5138-3_0_5_line_38 |  | 29 | 33 | 0.015138 | 0.125 | 0.08 | 261 | 0 | 0.364 | 1 | 4 | cs | TRUE
39 | LV_5138-3_0_5_line_39 |  | 29 | 34 | 0.018707 | 0.125 | 0.08 | 261 | 0 | 0.364 | 1 | 1 | cs | TRUE
40 | LV_5138-3_0_5_line_40 |  | 30 | 35 | 0.019911 | 0.125 | 0.08 | 261 | 0 | 0.364 | 1 | 1 | cs | TRUE
41 | LV_5138-3_0_5_line_41 |  | 30 | 36 | 0.0095395 | 0.125 | 0.08 | 261 | 0 | 0.364 | 1 | 1 | cs | TRUE
42 | LV_5138-3_0_5_line_42 |  | 31 | 37 | 0.032651 | 0.125 | 0.08 | 261 | 0 | 0.364 | 1 | 1 | cs | TRUE
43 | LV_5138-3_0_5_line_43 |  | 32 | 38 | 0.02461 | 0.125 | 0.08 | 261 | 0 | 0.364 | 1 | 1 | cs | TRUE
44 | LV_5138-3_0_5_line_44 |  | 34 | 39 | 0.00513 | 0.125 | 0.08 | 261 | 0 | 0.364 | 1 | 1 | cs | TRUE
45 | LV_5138-3_0_5_line_45 |  | 35 | 40 | 0.019193 | 0.125 | 0.08 | 261 | 0 | 0.364 | 1 | 1 | cs | TRUE
46 | LV_5138-3_0_5_line_46 |  | 37 | 41 | 0.0075979 | 0.125 | 0.08 | 261 | 0 | 0.364 | 1 | 1 | cs | TRUE
47 | LV_5138-3_0_5_line_47 |  | 38 | 42 | 0.020158 | 0.125 | 0.08 | 261 | 0 | 0.364 | 1 | 1 | cs | TRUE
48 | LV_5138-3_0_5_line_48 |  | 41 | 57 | 0.032219 | 0.125 | 0.08 | 261 | 0 | 0.364 | 1 | 1 | cs | TRUE
49 | LV_5138-3_0_5_line_49 |  | 43 | 44 | 0.022996 | 0.125 | 0.08 | 261 | 0 | 0.364 | 1 | 1 | cs | TRUE
50 | LV_5138-3_0_5_line_50 |  | 43 | 45 | 0.025892 | 0.125 | 0.08 | 261 | 0 | 0.364 | 1 | 1 | cs | TRUE
51 | LV_5138-3_0_5_line_51 |  | 45 | 46 | 0.0025183 | 0.125 | 0.08 | 261 | 0 | 0.364 | 1 | 1 | cs | TRUE
52 | LV_5138-3_0_5_line_52 |  | 46 | 49 | 0.0092665 | 0.125 | 0.08 | 261 | 0 | 0.364 | 1 | 1 | cs | TRUE
53 | LV_5138-3_0_5_line_53 |  | 47 | 48 | 0.0060368 | 0.125 | 0.08 | 261 | 0 | 0.364 | 1 | 1 | cs | TRUE
54 | LV_5138-3_0_5_line_54 |  | 48 | 50 | 0.017711 | 0.125 | 0.08 | 261 | 0 | 0.364 | 1 | 1 | cs | TRUE
55 | LV_5138-3_0_5_line_55 |  | 49 | 51 | 0.0045633 | 0.125 | 0.08 | 261 | 0 | 0.364 | 1 | 1 | cs | TRUE
56 | LV_5138-3_0_5_line_56 |  | 49 | 52 | 0.011849 | 0.125 | 0.08 | 261 | 0 | 0.364 | 1 | 1 | cs | TRUE
57 | LV_5138-3_0_5_line_57 |  | 50 | 127 | 0.0045058 | 0.125 | 0.08 | 261 | 0 | 0.364 | 1 | 4 | cs | TRUE
58 | LV_5138-3_0_5_line_58 |  | 50 | 76 | 0.038941 | 0.125 | 0.08 | 261 | 0 | 0.364 | 1 | 4 | cs | TRUE
59 | LV_5138-3_0_5_line_59 |  | 51 | 53 | 0.024601 | 0.125 | 0.08 | 261 | 0 | 0.364 | 1 | 1 | cs | TRUE
60 | LV_5138-3_0_5_line_60 |  | 52 | 54 | 0.0020276 | 0.125 | 0.08 | 261 | 0 | 0.364 | 1 | 1 | cs | TRUE
61 | LV_5138-3_0_5_line_61 |  | 53 | 55 | 0.00065549 | 0.125 | 0.08 | 261 | 0 | 0.364 | 1 | 1 | cs | TRUE
62 | LV_5138-3_0_5_line_62 |  | 54 | 56 | 0.013993 | 0.125 | 0.08 | 261 | 0 | 0.364 | 1 | 1 | cs | TRUE
63 | LV_5138-3_0_5_line_63 |  | 55 | 70 | 0.021161 | 0.125 | 0.08 | 261 | 0 | 0.364 | 1 | 4 | cs | TRUE
64 | LV_5138-3_0_5_line_64 |  | 56 | 82 | 0.00071835 | 0.125 | 0.08 | 261 | 0 | 0.364 | 1 | 1 | cs | TRUE
65 | LV_5138-3_0_5_line_65 |  | 57 | 58 | 0.011277 | 0.125 | 0.08 | 261 | 0 | 0.364 | 1 | 1 | cs | TRUE
66 | LV_5138-3_0_5_line_66 |  | 58 | 59 | 0.0156 | 0.125 | 0.08 | 261 | 0 | 0.364 | 1 | 1 | cs | TRUE
67 | LV_5138-3_0_5_line_67 |  | 59 | 60 | 0.083955 | 0.125 | 0.08 | 261 | 0 | 0.364 | 1 | 1 | cs | TRUE
68 | LV_5138-3_0_5_line_68 |  | 60 | 100 | 0.044821 | 0.125 | 0.08 | 261 | 0 | 0.364 | 1 | 1 | cs | TRUE
69 | LV_5138-3_0_5_line_69 |  | 61 | 64 | 0.084201 | 0.125 | 0.08 | 261 | 0 | 0.364 | 1 | 1 | cs | TRUE
70 | LV_5138-3_0_5_line_70 |  | 62 | 65 | 0.0029063 | 0.125 | 0.08 | 261 | 0 | 0.364 | 1 | 1 | cs | TRUE
71 | LV_5138-3_0_5_line_71 |  | 63 | 66 | 0.0033272 | 0.125 | 0.08 | 261 | 0 | 0.364 | 1 | 1 | cs | TRUE
72 | LV_5138-3_0_5_line_72 |  | 64 | 67 | 0.047768 | 0.125 | 0.08 | 261 | 0 | 0.364 | 1 | 1 | cs | TRUE
73 | LV_5138-3_0_5_line_73 |  | 65 | 68 | 0.025532 | 0.125 | 0.08 | 261 | 0 | 0.364 | 1 | 1 | cs | TRUE
74 | LV_5138-3_0_5_line_74 |  | 66 | 69 | 0.036278 | 0.125 | 0.08 | 261 | 0 | 0.364 | 1 | 1 | cs | TRUE
75 | LV_5138-3_0_5_line_75 |  | 67 | 79 | 0.03158 | 0.125 | 0.08 | 261 | 0 | 0.364 | 1 | 1 | cs | TRUE
76 | LV_5138-3_0_5_line_76 |  | 69 | 86 | 0.015137 | 0.125 | 0.08 | 261 | 0 | 0.364 | 1 | 1 | cs | TRUE
77 | LV_5138-3_0_5_line_77 |  | 70 | 71 | 0.012434 | 0.125 | 0.08 | 261 | 0 | 0.364 | 1 | 4 | cs | TRUE
78 | LV_5138-3_0_5_line_78 |  | 70 | 72 | 0.016351 | 0.125 | 0.08 | 261 | 0 | 0.364 | 1 | 4 | cs | TRUE
79 | LV_5138-3_0_5_line_79 |  | 71 | 73 | 0.018929 | 0.125 | 0.08 | 261 | 0 | 0.364 | 1 | 4 | cs | TRUE
80 | LV_5138-3_0_5_line_80 |  | 72 | 74 | 0.0035568 | 0.125 | 0.08 | 261 | 0 | 0.364 | 1 | 4 | cs | TRUE
81 | LV_5138-3_0_5_line_81 |  | 73 | 75 | 0.01733 | 0.125 | 0.08 | 261 | 0 | 0.364 | 1 | 4 | cs | TRUE
82 | LV_5138-3_0_5_line_82 |  | 74 | 76 | 0.02712 | 0.125 | 0.08 | 261 | 0 | 0.364 | 1 | 4 | cs | TRUE
83 | LV_5138-3_0_5_line_83 |  | 75 | 77 | 0.0073127 | 0.125 | 0.08 | 261 | 0 | 0.364 | 1 | 4 | cs | TRUE
84 | LV_5138-3_0_5_line_84 |  | 77 | 78 | 0.015052 | 0.125 | 0.08 | 261 | 0 | 0.364 | 1 | 4 | cs | TRUE
85 | LV_5138-3_0_5_line_85 |  | 78 | 113 | 0.0084798 | 0.125 | 0.08 | 261 | 0 | 0.364 | 1 | 4 | cs | TRUE
86 | LV_5138-3_0_5_line_86 |  | 79 | 80 | 0.033627 | 0.125 | 0.08 | 261 | 0 | 0.364 | 1 | 1 | cs | TRUE
87 | LV_5138-3_0_5_line_87 |  | 79 | 81 | 0.014757 | 0.125 | 0.08 | 261 | 0 | 0.364 | 1 | 1 | cs | TRUE
88 | LV_5138-3_0_5_line_88 |  | 80 | 184 | 0.012125 | 0.125 | 0.08 | 261 | 0 | 0.364 | 1 | 1 | cs | TRUE
89 | LV_5138-3_0_5_line_89 |  | 81 | 185 | 0.0067694 | 0.125 | 0.08 | 261 | 0 | 0.364 | 1 | 1 | cs | TRUE
90 | LV_5138-3_0_5_line_90 |  | 82 | 83 | 0.01518 | 0.125 | 0.08 | 261 | 0 | 0.364 | 1 | 1 | cs | TRUE
91 | LV_5138-3_0_5_line_91 |  | 83 | 84 | 0.012934 | 0.125 | 0.08 | 261 | 0 | 0.364 | 1 | 1 | cs | TRUE
92 | LV_5138-3_0_5_line_92 |  | 84 | 85 | 0.020258 | 0.125 | 0.08 | 261 | 0 | 0.364 | 1 | 1 | cs | TRUE
93 | LV_5138-3_0_5_line_93 |  | 85 | 86 | 0.0038493 | 0.125 | 0.08 | 261 | 0 | 0.364 | 1 | 1 | cs | TRUE
94 | LV_5138-3_0_5_line_94 |  | 87 | 88 | 0.021345 | 0.125 | 0.08 | 261 | 0 | 0.364 | 1 | 1 | cs | TRUE
95 | LV_5138-3_0_5_line_95 |  | 88 | 89 | 0.059276 | 0.125 | 0.08 | 261 | 0 | 0.364 | 1 | 1 | cs | TRUE
96 | LV_5138-3_0_5_line_96 |  | 88 | 90 | 0.25947 | 0.125 | 0.08 | 261 | 0 | 0.364 | 1 | 1 | cs | TRUE
97 | LV_5138-3_0_5_line_97 |  | 89 | 93 | 0.010057 | 0.125 | 0.08 | 261 | 0 | 0.364 | 1 | 1 | cs | TRUE
98 | LV_5138-3_0_5_line_98 |  | 90 | 91 | 0.01772 | 0.125 | 0.08 | 261 | 0 | 0.364 | 1 | 1 | cs | TRUE
99 | LV_5138-3_0_5_line_99 |  | 90 | 92 | 0.028636 | 0.125 | 0.08 | 261 | 0 | 0.364 | 1 | 1 | cs | TRUE
100 | LV_5138-3_0_5_line_100 |  | 91 | 181 | 0.020005 | 0.125 | 0.08 | 261 | 0 | 0.364 | 1 | 1 | cs | TRUE
101 | LV_5138-3_0_5_line_101 |  | 92 | 173 | 0.012607 | 0.125 | 0.08 | 261 | 0 | 0.364 | 1 | 1 | cs | TRUE
102 | LV_5138-3_0_5_line_102 |  | 94 | 95 | 0.016297 | 0.125 | 0.08 | 261 | 0 | 0.364 | 1 | 1 | cs | TRUE
103 | LV_5138-3_0_5_line_103 |  | 94 | 96 | 0.041501 | 0.125 | 0.08 | 261 | 0 | 0.364 | 1 | 1 | cs | TRUE
104 | LV_5138-3_0_5_line_104 |  | 95 | 182 | 0.016444 | 0.125 | 0.08 | 261 | 0 | 0.364 | 1 | 1 | cs | TRUE
105 | LV_5138-3_0_5_line_105 |  | 96 | 179 | 0.015541 | 0.125 | 0.08 | 261 | 0 | 0.364 | 1 | 1 | cs | TRUE
106 | LV_5138-3_0_5_line_106 |  | 97 | 98 | 0.09696 | 0.125 | 0.08 | 261 | 0 | 0.364 | 1 | 1 | cs | TRUE
107 | LV_5138-3_0_5_line_107 |  | 98 | 99 | 0.01155 | 0.125 | 0.08 | 261 | 0 | 0.364 | 1 | 1 | cs | TRUE
108 | LV_5138-3_0_5_line_108 |  | 99 | 140 | 0.003404 | 0.125 | 0.08 | 261 | 0 | 0.364 | 1 | 1 | cs | TRUE
109 | LV_5138-3_0_5_line_109 |  | 100 | 101 | 0.01377 | 0.125 | 0.08 | 261 | 0 | 0.364 | 1 | 1 | cs | TRUE
110 | LV_5138-3_0_5_line_110 |  | 102 | 103 | 0.0067399 | 0.125 | 0.08 | 261 | 0 | 0.364 | 1 | 1 | cs | TRUE
111 | LV_5138-3_0_5_line_111 |  | 105 | 107 | 0.0010309 | 0.125 | 0.08 | 261 | 0 | 0.364 | 1 | 1 | cs | TRUE
112 | LV_5138-3_0_5_line_112 |  | 106 | 108 | 0.020428 | 0.125 | 0.08 | 261 | 0 | 0.364 | 1 | 4 | cs | TRUE
113 | LV_5138-3_0_5_line_113 |  | 107 | 122 | 0.01798 | 0.125 | 0.08 | 261 | 0 | 0.364 | 1 | 1 | cs | TRUE
114 | LV_5138-3_0_5_line_114 |  | 108 | 112 | 0.019121 | 0.125 | 0.08 | 261 | 0 | 0.364 | 1 | 1 | cs | TRUE
115 | LV_5138-3_0_5_line_115 |  | 108 | 109 | 0.03708 | 0.125 | 0.08 | 261 | 0 | 0.364 | 1 | 4 | cs | TRUE
116 | LV_5138-3_0_5_line_116 |  | 109 | 110 | 0.042128 | 0.125 | 0.08 | 261 | 0 | 0.364 | 1 | 4 | cs | TRUE
117 | LV_5138-3_0_5_line_117 |  | 110 | 111 | 0.0055513 | 0.125 | 0.08 | 261 | 0 | 0.364 | 1 | 4 | cs | TRUE
118 | LV_5138-3_0_5_line_118 |  | 111 | 113 | 0.015997 | 0.125 | 0.08 | 261 | 0 | 0.364 | 1 | 4 | cs | TRUE
119 | LV_5138-3_0_5_line_119 |  | 113 | 117 | 0.039408 | 0.125 | 0.08 | 261 | 0 | 0.364 | 1 | 1 | cs | TRUE
120 | LV_5138-3_0_5_line_120 |  | 114 | 115 | 0.008444 | 0.125 | 0.08 | 261 | 0 | 0.364 | 1 | 1 | cs | TRUE
121 | LV_5138-3_0_5_line_121 |  | 114 | 116 | 0.031396 | 0.125 | 0.08 | 261 | 0 | 0.364 | 1 | 1 | cs | TRUE
122 | LV_5138-3_0_5_line_122 |  | 115 | 120 | 0.0093812 | 0.125 | 0.08 | 261 | 0 | 0.364 | 1 | 1 | cs | TRUE
123 | LV_5138-3_0_5_line_123 |  | 116 | 121 | 0.028211 | 0.125 | 0.08 | 261 | 0 | 0.364 | 1 | 1 | cs | TRUE
124 | LV_5138-3_0_5_line_124 |  | 117 | 123 | 0.01865 | 0.125 | 0.08 | 261 | 0 | 0.364 | 1 | 1 | cs | TRUE
125 | LV_5138-3_0_5_line_125 |  | 117 | 124 | 0.011866 | 0.125 | 0.08 | 261 | 0 | 0.364 | 1 | 1 | cs | TRUE
126 | LV_5138-3_0_5_line_126 |  | 118 | 119 | 0.012847 | 0.125 | 0.08 | 261 | 0 | 0.364 | 1 | 1 | cs | TRUE
127 | LV_5138-3_0_5_line_127 |  | 119 | 130 | 0.033201 | 0.125 | 0.08 | 261 | 0 | 0.364 | 1 | 4 | cs | TRUE
128 | LV_5138-3_0_5_line_128 |  | 119 | 131 | 0.010248 | 0.125 | 0.08 | 261 | 0 | 0.364 | 1 | 4 | cs | TRUE
129 | LV_5138-3_0_5_line_129 |  | 120 | 142 | 0.013393 | 0.125 | 0.08 | 261 | 0 | 0.364 | 1 | 1 | cs | TRUE
130 | LV_5138-3_0_5_line_130 |  | 121 | 139 | 0.020311 | 0.125 | 0.08 | 261 | 0 | 0.364 | 1 | 1 | cs | TRUE
131 | LV_5138-3_0_5_line_131 |  | 122 | 142 | 0.016188 | 0.125 | 0.08 | 261 | 0 | 0.364 | 1 | 1 | cs | TRUE
132 | LV_5138-3_0_5_line_132 |  | 123 | 125 | 0.0034593 | 0.125 | 0.08 | 261 | 0 | 0.364 | 1 | 1 | cs | TRUE
133 | LV_5138-3_0_5_line_133 |  | 124 | 126 | 0.015569 | 0.125 | 0.08 | 261 | 0 | 0.364 | 1 | 1 | cs | TRUE
134 | LV_5138-3_0_5_line_134 |  | 127 | 128 | 0.0093688 | 0.125 | 0.08 | 261 | 0 | 0.364 | 1 | 4 | cs | TRUE
135 | LV_5138-3_0_5_line_135 |  | 128 | 129 | 0.0028879 | 0.125 | 0.08 | 261 | 0 | 0.364 | 1 | 4 | cs | TRUE
136 | LV_5138-3_0_5_line_136 |  | 129 | 134 | 0.013823 | 0.125 | 0.08 | 261 | 0 | 0.364 | 1 | 4 | cs | TRUE
137 | LV_5138-3_0_5_line_137 |  | 130 | 132 | 0.017317 | 0.125 | 0.08 | 261 | 0 | 0.364 | 1 | 4 | cs | TRUE
138 | LV_5138-3_0_5_line_138 |  | 131 | 133 | 0.013486 | 0.125 | 0.08 | 261 | 0 | 0.364 | 1 | 4 | cs | TRUE
139 | LV_5138-3_0_5_line_139 |  | 132 | 137 | 0.012153 | 0.125 | 0.08 | 261 | 0 | 0.364 | 1 | 4 | cs | TRUE
140 | LV_5138-3_0_5_line_140 |  | 133 | 136 | 0.0020462 | 0.125 | 0.08 | 261 | 0 | 0.364 | 1 | 4 | cs | TRUE
141 | LV_5138-3_0_5_line_141 |  | 134 | 135 | 0.011109 | 0.125 | 0.08 | 261 | 0 | 0.364 | 1 | 4 | cs | TRUE
142 | LV_5138-3_0_5_line_142 |  | 135 | 136 | 0.0028783 | 0.125 | 0.08 | 261 | 0 | 0.364 | 1 | 4 | cs | TRUE
143 | LV_5138-3_0_5_line_143 |  | 137 | 147 | 0.0045634 | 0.125 | 0.08 | 261 | 0 | 0.364 | 1 | 4 | cs | TRUE
144 | LV_5138-3_0_5_line_144 |  | 138 | 139 | 0.0051036 | 0.125 | 0.08 | 261 | 0 | 0.364 | 1 | 1 | cs | TRUE
145 | LV_5138-3_0_5_line_145 |  | 140 | 141 | 0.027335 | 0.125 | 0.08 | 261 | 0 | 0.364 | 1 | 1 | cs | TRUE
146 | LV_5138-3_0_5_line_146 |  | 141 | 146 | 0.01561 | 0.125 | 0.08 | 261 | 0 | 0.364 | 1 | 4 | cs | TRUE
147 | LV_5138-3_0_5_line_147 |  | 141 | 148 | 0.005492 | 0.125 | 0.08 | 261 | 0 | 0.364 | 1 | 4 | cs | TRUE
148 | LV_5138-3_0_5_line_148 |  | 142 | 143 | 0.016945 | 0.125 | 0.08 | 261 | 0 | 0.364 | 1 | 1 | cs | TRUE
149 | LV_5138-3_0_5_line_149 |  | 143 | 144 | 0.026495 | 0.125 | 0.08 | 261 | 0 | 0.364 | 1 | 1 | cs | TRUE
150 | LV_5138-3_0_5_line_150 |  | 145 | 146 | 0.019671 | 0.125 | 0.08 | 261 | 0 | 0.364 | 1 | 1 | cs | TRUE
151 | LV_5138-3_0_5_line_151 |  | 146 | 147 | 0.038258 | 0.125 | 0.08 | 261 | 0 | 0.364 | 1 | 4 | cs | TRUE
152 | LV_5138-3_0_5_line_152 |  | 148 | 149 | 0.066339 | 0.125 | 0.08 | 261 | 0 | 0.364 | 1 | 4 | cs | TRUE
153 | LV_5138-3_0_5_line_153 |  | 149 | 150 | 0.011921 | 0.125 | 0.08 | 261 | 0 | 0.364 | 1 | 4 | cs | TRUE
154 | LV_5138-3_0_5_line_154 |  | 150 | 151 | 0.0081473 | 0.125 | 0.08 | 261 | 0 | 0.364 | 1 | 1 | cs | TRUE
155 | LV_5138-3_0_5_line_155 |  | 150 | 152 | 0.017045 | 0.125 | 0.08 | 261 | 0 | 0.364 | 1 | 4 | cs | TRUE
156 | LV_5138-3_0_5_line_156 |  | 152 | 175 | 0.04568 | 0.125 | 0.08 | 261 | 0 | 0.364 | 1 | 4 | cs | TRUE
157 | LV_5138-3_0_5_line_157 |  | 153 | 154 | 0.017007 | 0.125 | 0.08 | 261 | 0 | 0.364 | 1 | 1 | cs | TRUE
158 | LV_5138-3_0_5_line_158 |  | 153 | 155 | 0.0029829 | 0.125 | 0.08 | 261 | 0 | 0.364 | 1 | 1 | cs | TRUE
159 | LV_5138-3_0_5_line_159 |  | 154 | 156 | 0.0015617 | 0.125 | 0.08 | 261 | 0 | 0.364 | 1 | 1 | cs | TRUE
160 | LV_5138-3_0_5_line_160 |  | 155 | 157 | 0.00069203 | 0.125 | 0.08 | 261 | 0 | 0.364 | 1 | 1 | cs | TRUE
161 | LV_5138-3_0_5_line_161 |  | 156 | 158 | 0.015541 | 0.125 | 0.08 | 261 | 0 | 0.364 | 1 | 1 | cs | TRUE
162 | LV_5138-3_0_5_line_162 |  | 157 | 159 | 0.0071381 | 0.125 | 0.08 | 261 | 0 | 0.364 | 1 | 1 | cs | TRUE
163 | LV_5138-3_0_5_line_163 |  | 158 | 160 | 0.034961 | 0.125 | 0.08 | 261 | 0 | 0.364 | 1 | 1 | cs | TRUE
164 | LV_5138-3_0_5_line_164 |  | 160 | 161 | 0.058309 | 0.125 | 0.08 | 261 | 0 | 0.364 | 1 | 1 | cs | TRUE
165 | LV_5138-3_0_5_line_165 |  | 160 | 162 | 0.0059479 | 0.125 | 0.08 | 261 | 0 | 0.364 | 1 | 1 | cs | TRUE
166 | LV_5138-3_0_5_line_166 |  | 161 | 163 | 0.022226 | 0.125 | 0.08 | 261 | 0 | 0.364 | 1 | 1 | cs | TRUE
167 | LV_5138-3_0_5_line_167 |  | 161 | 164 | 0.045634 | 0.125 | 0.08 | 261 | 0 | 0.364 | 1 | 1 | cs | TRUE
168 | LV_5138-3_0_5_line_168 |  | 162 | 165 | 0.0077651 | 0.125 | 0.08 | 261 | 0 | 0.364 | 1 | 1 | cs | TRUE
169 | LV_5138-3_0_5_line_169 |  | 163 | 168 | 0.004187 | 0.125 | 0.08 | 261 | 0 | 0.364 | 1 | 1 | cs | TRUE
170 | LV_5138-3_0_5_line_170 |  | 164 | 169 | 0.030351 | 0.125 | 0.08 | 261 | 0 | 0.364 | 1 | 1 | cs | TRUE
171 | LV_5138-3_0_5_line_171 |  | 165 | 166 | 0.019952 | 0.125 | 0.08 | 261 | 0 | 0.364 | 1 | 1 | cs | TRUE
172 | LV_5138-3_0_5_line_172 |  | 166 | 167 | 0.00604 | 0.125 | 0.08 | 261 | 0 | 0.364 | 1 | 1 | cs | TRUE
173 | LV_5138-3_0_5_line_173 |  | 168 | 172 | 0.017743 | 0.125 | 0.08 | 261 | 0 | 0.364 | 1 | 2 | cs | TRUE
174 | LV_5138-3_0_5_line_174 |  | 170 | 171 | 0.016753 | 0.125 | 0.08 | 261 | 0 | 0.364 | 1 | 1 | cs | TRUE
175 | LV_5138-3_0_5_line_175 |  | 171 | 173 | 0.024244 | 0.125 | 0.08 | 261 | 0 | 0.364 | 1 | 1 | cs | TRUE
176 | LV_5138-3_0_5_line_176 |  | 172 | 177 | 0.018324 | 0.125 | 0.08 | 261 | 0 | 0.364 | 1 | 4 | cs | TRUE
177 | LV_5138-3_0_5_line_177 |  | 174 | 175 | 0.016041 | 0.125 | 0.08 | 261 | 0 | 0.364 | 1 | 4 | cs | TRUE
178 | LV_5138-3_0_5_line_178 |  | 174 | 176 | 0.0099598 | 0.125 | 0.08 | 261 | 0 | 0.364 | 1 | 4 | cs | TRUE
179 | LV_5138-3_0_5_line_179 |  | 176 | 177 | 0.037845 | 0.125 | 0.08 | 261 | 0 | 0.364 | 1 | 4 | cs | TRUE
180 | LV_5138-3_0_5_line_180 |  | 177 | 178 | 0.012887 | 0.125 | 0.08 | 261 | 0 | 0.364 | 1 | 1 | cs | TRUE
181 | LV_5138-3_0_5_line_181 |  | 177 | 179 | 0.013516 | 0.125 | 0.08 | 261 | 0 | 0.364 | 1 | 1 | cs | TRUE
182 | LV_5138-3_0_5_line_182 |  | 178 | 180 | 0.010819 | 0.125 | 0.08 | 261 | 0 | 0.364 | 1 | 1 | cs | TRUE
183 | LV_5138-3_0_5_line_183 |  | 180 | 181 | 0.0065993 | 0.125 | 0.08 | 261 | 0 | 0.364 | 1 | 1 | cs | TRUE
184 | LV_5138-3_0_5_line_184 |  | 182 | 183 | 0.013435 | 0.125 | 0.08 | 261 | 0 | 0.364 | 1 | 1 | cs | TRUE
185 | LV_5138-3_0_5_line_185 |  | 184 | 186 | 0.0069278 | 0.125 | 0.08 | 261 | 0 | 0.364 | 1 | 1 | cs | TRUE

## trafo
| name | std_type | hv_bus | lv_bus | sn_mva | vn_hv_kv | vn_lv_kv | vk_percent | vkr_percent | pfe_kw | i0_percent | shift_degree | tap_side | tap_neutral | tap_min | tap_max | tap_step_percent | tap_step_degree | tap_pos | tap_phase_shifter | parallel | df | in_service
0 | LV_5138-3_0_5_trafo_52 | 0.63 MVA 20/0.4 kV | 187 | 55 | 0.63 | 20 | 0.4 | 6 | 1.206 | 1.65 | 0.2619 | 150 | hv | 0 | -2 | 2 | 2.5 | 0 | 0 | FALSE | 1 | 1 | TRUE

## line_geodata
| x0 | y0 | x1 | y1 | x2 | y2 | x3 | y3 | x4 | y4 | x5 | y5 | x6 | y6 | x7 | y7 | x8 | y8 | x9 | y9 | x10 | y10 | x11 | y11 | x12 | y12 | x13 | y13 | x14 | y14
0 | 2714431.1404 | 1114962.9664 | 2714430.1725 | 1114962.5803 | 2714420.9905 | 1114958.8155 | 2714415.8501 | 1114956.7109
1 | 2714442.8981 | 1114967.6573 | 2714431.1404 | 1114962.9664
2 | 2714415.8501 | 1114956.7109 | 2714399.9006 | 1114950.1808
3 | 2714442.8981 | 1114967.6573 | 2714438.7222 | 1114982.5695
4 | 2714442.8981 | 1114967.6573 | 2714458.4319 | 1114973.5238
5 | 2714399.9006 | 1114950.1808 | 2714363.4131 | 1114935.2418
6 | 2714438.7222 | 1114982.5695 | 2714434.1517 | 1114998.8908 | 2714433.7605 | 1115001.4891
7 | 2714526.311 | 1114998.509 | 2714519.9636 | 1114996.799 | 2714513.0575 | 1114994.4002 | 2714500.9758 | 1114989.591 | 2714458.4319 | 1114973.5238
8 | 2714363.4131 | 1114935.2418 | 2714357.6656 | 1114932.8887
9 | 2714432.2705 | 1115011.3858 | 2714433.7605 | 1115001.4891
10 | 2714530.4108 | 1114998.9979 | 2714526.311 | 1114998.509
11 | 2714526.311 | 1114998.509 | 2714526.1334 | 1114985.9487
12 | 2714357.6656 | 1114932.8887 | 2714333.9594 | 1114923.1827 | 2714323.2184 | 1114919.7556 | 2714319.0925 | 1114931.2855 | 2714317.2136 | 1114935.0748
13 | 2714530.4108 | 1114998.9979 | 2714531.0449 | 1115007.9492 | 2714531.4223 | 1115010.0466 | 2714532.1415 | 1115012.0393 | 2714532.9879 | 1115013.434 | 2714534.1697 | 1115014.6571 | 2714536.0257 | 1115015.7596 | 2714538.0665 | 1115016.4875 | 2714540.198 | 1115016.9059 | 2714542.3754 | 1115016.9471 | 2714544.6615 | 1115016.5455 | 2714546.9941 | 1115015.7224 | 2714570.7869 | 1115002.4633
14 | 2714530.4108 | 1114998.9979 | 2714536.8124 | 1114998.6631 | 2714543.7618 | 1114996.7264 | 2714551.4333 | 1114992.5464 | 2714557.3187 | 1114987.6544 | 2714562.0517 | 1114981.2062 | 2714562.426 | 1114980.4355
15 | 2714526.1334 | 1114985.9487 | 2714526.0816 | 1114982.2874
16 | 2714266.123 | 1114922.6587 | 2714317.2136 | 1114935.0748
17 | 2714266.123 | 1114922.6587 | 2714263.9542 | 1114943.4539
18 | 2714266.123 | 1114922.6587 | 2714267.8731 | 1114889.2583 | 2714273.1857 | 1114870.5015 | 2714275.1 | 1114861.9652 | 2714276.8103 | 1114864.6548 | 2714279.0837 | 1114867.3884 | 2714281.0831 | 1114869.0828 | 2714282.91 | 1114870.0957 | 2714285.0176 | 1114870.9693 | 2714295.8741 | 1114873.598
19 | 2714263.9542 | 1114943.4539 | 2714263.6437 | 1114946.4056 | 2714257.9008 | 1114956.8599 | 2714257.7265 | 1114959.9586 | 2714256.8465 | 1114961.5653 | 2714253.3446 | 1114965.413 | 2714245.5003 | 1114983.6773 | 2714236.2667 | 1114982.7563
20 | 2714263.9542 | 1114943.4539 | 2714267.109 | 1114943.6802
21 | 2714295.8741 | 1114873.598 | 2714292.6453 | 1114882.2095 | 2714289.9228 | 1114884.86 | 2714285.2301 | 1114886.3169 | 2714274.7641 | 1114889.1882 | 2714271.4252 | 1114894.2175 | 2714271.8077 | 1114901.3739
22 | 2714295.8741 | 1114873.598 | 2714312.3308 | 1114878.6673 | 2714328.1773 | 1114879.6446 | 2714332.5316 | 1114879.5959
23 | 2714525.9871 | 1114975.6098 | 2714526.0816 | 1114982.2874
24 | 2714570.7869 | 1115002.4633 | 2714576.645 | 1114999.8278 | 2714582.8778 | 1114997.7998 | 2714589.0636 | 1114996.6271 | 2714595.7471 | 1114996.0864 | 2714620.1478 | 1114994.7914 | 2714621.1947 | 1114994.7219
25 | 2714563.7734 | 1114977.6608 | 2714562.426 | 1114980.4355
26 | 2714568.8406 | 1114943.0743 | 2714569.7533 | 1114950.1199 | 2714569.5872 | 1114958.0887 | 2714568.41 | 1114965.6048 | 2714565.7165 | 1114973.6593 | 2714563.7734 | 1114977.6608
27 | 2714597.7938 | 1115054.9246 | 2714592.0064 | 1115045.6155 | 2714591.672 | 1115041.6509
28 | 2714602.785 | 1115062.9531 | 2714597.7938 | 1115054.9246
29 | 2714602.785 | 1115062.9531 | 2714604.8645 | 1115065.3051 | 2714615.3787 | 1115077.0228 | 2714617.2482 | 1115079.4383
30 | 2714602.785 | 1115062.9531 | 2714604.5129 | 1115061.0289 | 2714606.6369 | 1115058.9899 | 2714624.3114 | 1115043.3359 | 2714627.3089 | 1115041.2579 | 2714629.7696 | 1115039.8426
31 | 2714602.785 | 1115062.9531 | 2714601.5444 | 1115064.842 | 2714600.0837 | 1115067.7496 | 2714599.3013 | 1115071.1371 | 2714597.9873 | 1115094.0498 | 2714597.4624 | 1115095.6632 | 2714596.7089 | 1115097.1166 | 2714595.7131 | 1115098.3096 | 2714594.7139 | 1115099.2803 | 2714593.2007 | 1115100.0633 | 2714591.4916 | 1115100.5869 | 2714589.9002 | 1115100.6013 | 2714588.0851 | 1115100.2 | 2714586.1702 | 1115099.3521 | 2714578.588 | 1115094.4164
32 | 2714562.4601 | 1114893.8666 | 2714554.3694 | 1114893.658 | 2714549.3072 | 1114893.0064 | 2714543.5453 | 1114891.7744 | 2714541.4927 | 1114891.3212
33 | 2714533.5767 | 1114889.5735 | 2714541.4927 | 1114891.3212
34 | 2714562.4601 | 1114893.8666 | 2714566.8957 | 1114928.0622
35 | 2714562.4601 | 1114893.8666 | 2714565.4885 | 1114893.835
36 | 2714533.5767 | 1114889.5735 | 2714518.9766 | 1114885.9249
37 | 2714533.5767 | 1114889.5735 | 2714531.7297 | 1114858.6888
38 | 2714566.8957 | 1114928.0622 | 2714568.8406 | 1114943.0743
39 | 2714566.8957 | 1114928.0622 | 2714558.1641 | 1114928.2529 | 2714553.9667 | 1114928.4292 | 2714548.1954 | 1114928.5025
40 | 2714565.4885 | 1114893.835 | 2714564.6389 | 1114873.9416
41 | 2714565.4885 | 1114893.835 | 2714570.4396 | 1114893.8286 | 2714575.0147 | 1114893.4801
42 | 2714487.3001 | 1114878.009 | 2714518.9766 | 1114885.9249
43 | 2714530.2606 | 1114834.1226 | 2714531.7297 | 1114858.6888
44 | 2714543.0657 | 1114928.5677 | 2714548.1954 | 1114928.5025
45 | 2714564.6389 | 1114873.9416 | 2714563.8199 | 1114854.7661
46 | 2714479.9289 | 1114876.1669 | 2714487.3001 | 1114878.009
47 | 2714529.0572 | 1114814.0005 | 2714530.2606 | 1114834.1226
48 | 2714479.9289 | 1114876.1669 | 2714448.671 | 1114868.3556
49 | 2714410.9649 | 1115089.323 | 2714398.1928 | 1115092.7969 | 2714388.7191 | 1115095.1428
50 | 2714435.9196 | 1115082.4218 | 2714431.6768 | 1115083.6895 | 2714410.9649 | 1115089.323
51 | 2714435.9196 | 1115082.4218 | 2714437.7666 | 1115081.87 | 2714438.3222 | 1115081.6698
52 | 2714446.9776 | 1115078.3638 | 2714441.9892 | 1115080.3487 | 2714438.3222 | 1115081.6698
53 | 2714348.9089 | 1115102.0623 | 2714342.9602 | 1115102.6612 | 2714342.9022 | 1115102.6599
54 | 2714325.1958 | 1115102.2592 | 2714342.9022 | 1115102.6599
55 | 2714446.9776 | 1115078.3638 | 2714442.4146 | 1115078.4223
56 | 2714446.9776 | 1115078.3638 | 2714458.6383 | 1115076.2612
57 | 2714325.1958 | 1115102.2592 | 2714320.7505 | 1115101.5233
58 | 2714325.1958 | 1115102.2592 | 2714353.898 | 1115090.326 | 2714359.7643 | 1115085.0989
59 | 2714418.0703 | 1115075.8404 | 2714420.0494 | 1115076.5097 | 2714426.5907 | 1115077.7673 | 2714432.4506 | 1115078.3005 | 2714438.5645 | 1115078.4717 | 2714442.4146 | 1115078.4223
60 | 2714460.6338 | 1115075.9015 | 2714458.6383 | 1115076.2612
61 | 2714418.0703 | 1115075.8404 | 2714417.4494 | 1115075.6304
62 | 2714460.6338 | 1115075.9015 | 2714465.229 | 1115075.0729 | 2714470.0394 | 1115074.3299 | 2714472.0893 | 1115074.1685 | 2714474.4888 | 1115074.1363
63 | 2714399.9778 | 1115064.1225 | 2714404.6191 | 1115068.6576 | 2714409.3865 | 1115071.8275 | 2714414.4776 | 1115074.6255 | 2714417.4494 | 1115075.6304
64 | 2714475.206 | 1115074.1602 | 2714474.8396 | 1115074.1316 | 2714474.4888 | 1115074.1363
65 | 2714437.7299 | 1114865.6215 | 2714448.671 | 1114868.3556
66 | 2714422.5987 | 1114861.8256 | 2714425.7119 | 1114862.6182 | 2714437.7299 | 1114865.6215
67 | 2714422.5987 | 1114861.8256 | 2714422.7165 | 1114823.2909 | 2714424.8653 | 1114795.8132 | 2714435.1843 | 1114795.4188 | 2714438.9331 | 1114795.2784 | 2714442.6942 | 1114794.8936
68 | 2714442.6942 | 1114794.8936 | 2714445.0075 | 1114839.655
69 | 2714670.8404 | 1115143.7493 | 2714669.974 | 1115143.2887 | 2714666.7317 | 1115141.5706 | 2714656.4247 | 1115129.9345 | 2714634.4957 | 1115104.3137 | 2714621.3348 | 1115084.7184 | 2714617.2482 | 1115079.4383
70 | 2714632.3439 | 1115038.4975 | 2714630.8463 | 1115039.2234 | 2714629.7696 | 1115039.8426
71 | 2714575.7995 | 1115092.6013 | 2714578.588 | 1115094.4164
72 | 2714714.4478 | 1115162.7877 | 2714703.6412 | 1115159.5922 | 2714694.2366 | 1115156.1897 | 2714670.8404 | 1115143.7493
73 | 2714657.0295 | 1115033.1334 | 2714652.6723 | 1115033.1655 | 2714647.5035 | 1115033.657 | 2714642.5885 | 1115034.6202 | 2714638.0748 | 1115036.0024 | 2714634.2684 | 1115037.5648 | 2714632.3439 | 1115038.4975
74 | 2714575.7995 | 1115092.6013 | 2714573.4515 | 1115091.0728 | 2714567.7623 | 1115087.6408 | 2714561.9545 | 1115084.7624 | 2714556.4571 | 1115082.6237 | 2714551.1845 | 1115081.2565 | 2714545.9315 | 1115080.0787 | 2714542.3408 | 1115079.6092
75 | 2714714.4478 | 1115162.7877 | 2714702.8829 | 1115169.0508 | 2714686.8069 | 1115178.1972
76 | 2714527.2692 | 1115078.2267 | 2714533.6225 | 1115078.7229 | 2714540.6616 | 1115079.3897 | 2714542.3408 | 1115079.6092
77 | 2714399.9778 | 1115064.1225 | 2714391.3455 | 1115055.1739
78 | 2714399.9778 | 1115064.1225 | 2714392.4532 | 1115070.7627 | 2714386.7814 | 1115073.5403
79 | 2714391.3455 | 1115055.1739 | 2714390.5389 | 1115054.3378 | 2714377.3774 | 1115042.4032
80 | 2714386.7814 | 1115073.5403 | 2714383.5871 | 1115075.1046
81 | 2714365.1535 | 1115030.1256 | 2714367.0212 | 1115032.2015 | 2714377.2652 | 1115042.3015 | 2714377.3774 | 1115042.4032
82 | 2714359.7643 | 1115085.0989 | 2714363.49 | 1115081.7791 | 2714369.7592 | 1115082.7202 | 2714380.9544 | 1115076.3939 | 2714383.5871 | 1115075.1046
83 | 2714365.1535 | 1115030.1256 | 2714360.2623 | 1115024.6894
84 | 2714351.3162 | 1115012.6024 | 2714358.4728 | 1115022.7005 | 2714360.2623 | 1115024.6894
85 | 2714346.4129 | 1115005.6838 | 2714351.3162 | 1115012.6024
86 | 2714686.8069 | 1115178.1972 | 2714700.4799 | 1115178.8897 | 2714704.89 | 1115198.3326
87 | 2714686.8069 | 1115178.1972 | 2714679.9927 | 1115182.7935 | 2714675.865 | 1115187.8632
88 | 2714704.89 | 1115198.3326 | 2714707.43 | 1115209.5306 | 2714707.6785 | 1115210.1235
89 | 2714675.865 | 1115187.8632 | 2714673.8988 | 1115192.5848 | 2714673.5185 | 1115194.1953
90 | 2714475.206 | 1115074.1602 | 2714490.3402 | 1115075.3423
91 | 2714490.3402 | 1115075.3423 | 2714503.2347 | 1115076.3494
92 | 2714523.4316 | 1115077.9269 | 2714503.2347 | 1115076.3494
93 | 2714527.2692 | 1115078.2267 | 2714523.4316 | 1115077.9269
94 | 2714433.313 | 1115541.1814 | 2714444.2025 | 1115559.5401
95 | 2714433.313 | 1115541.1814 | 2714431.0542 | 1115548.7327 | 2714414.9694 | 1115562.1046 | 2714386.3091 | 1115572.4684
96 | 2714452.637 | 1115282.4291 | 2714433.313 | 1115541.1814
97 | 2714386.3091 | 1115572.4684 | 2714376.8514 | 1115575.8884
98 | 2714452.637 | 1115282.4291 | 2714447.7696 | 1115272.7085 | 2714443.3095 | 1115267.5108
99 | 2714452.637 | 1115282.4291 | 2714455.9861 | 1115282.5813 | 2714472.3584 | 1115284.692 | 2714480.9708 | 1115283.0062
100 | 2714443.3095 | 1115267.5108 | 2714430.2817 | 1115252.3288
101 | 2714493.1805 | 1115279.8991 | 2714484.5834 | 1115282.2991 | 2714480.9708 | 1115283.0062
102 | 2714354.6256 | 1115265.371 | 2714338.5409 | 1115262.7501
103 | 2714387.3849 | 1115260.1377 | 2714384.546 | 1115263.6978 | 2714378.9254 | 1115271.3635 | 2714374.7326 | 1115273.7638 | 2714368.9267 | 1115273.6542 | 2714362.8511 | 1115270.2372 | 2714357.4583 | 1115265.8325 | 2714354.6256 | 1115265.371
104 | 2714338.5409 | 1115262.7501 | 2714337.9318 | 1115262.6509 | 2714322.3718 | 1115259.7593
105 | 2714397.0738 | 1115247.9867 | 2714387.3849 | 1115260.1377
106 | 2714251.0712 | 1115164.4722 | 2714154.7414 | 1115175.5075
107 | 2714262.375 | 1115166.8192 | 2714261.1146 | 1115166.4492 | 2714251.0712 | 1115164.4722
108 | 2714262.375 | 1115166.8192 | 2714265.641 | 1115167.7782
109 | 2714445.0075 | 1114839.655 | 2714445.7182 | 1114853.4071
110 | 2714339.2711 | 1114879.5205 | 2714332.5316 | 1114879.5959
111 | 2714235.2408 | 1114982.654 | 2714236.2667 | 1114982.7563
112 | 2714266.063 | 1114963.9184 | 2714265.3269 | 1114957.9005 | 2714265.3875 | 1114953.8657 | 2714267.109 | 1114943.6802
113 | 2714235.2408 | 1114982.654 | 2714217.3499 | 1114980.8694
114 | 2714266.063 | 1114963.9184 | 2714267.1427 | 1114970.5543 | 2714268.0497 | 1114982.9185
115 | 2714266.063 | 1114963.9184 | 2714274.537 | 1114958.5413 | 2714280.3937 | 1114957.2064 | 2714288.835 | 1114957.6547 | 2714300.34 | 1114962.7528
116 | 2714300.34 | 1114962.7528 | 2714300.34 | 1114962.7528 | 2714318.8875 | 1114974.8885 | 2714330.1281 | 1114984.9851 | 2714333.3268 | 1114988.6357
117 | 2714333.3268 | 1114988.6357 | 2714336.9852 | 1114992.811
118 | 2714346.4129 | 1115005.6838 | 2714341.2426 | 1114997.6698 | 2714336.9852 | 1114992.811
119 | 2714346.4129 | 1115005.6838 | 2714338.193 | 1115013.9676 | 2714325.6992 | 1115038.7596
120 | 2714195.1106 | 1115007.4325 | 2714192.8154 | 1114999.306
121 | 2714195.1106 | 1115007.4325 | 2714198.4165 | 1115019.3027 | 2714201.7589 | 1115037.4333 | 2714201.8514 | 1115038.0647
122 | 2714192.8154 | 1114999.306 | 2714199.2846 | 1114992.5123
123 | 2714191.9509 | 1115061.9538 | 2714195.8944 | 1115059.671 | 2714200.4723 | 1115054.0535 | 2714202.3126 | 1115049.4406 | 2714202.6349 | 1115043.4094 | 2714201.8514 | 1115038.0647
124 | 2714325.6992 | 1115038.7596 | 2714317.3124 | 1115055.4177
125 | 2714325.6992 | 1115038.7596 | 2714313.9898 | 1115036.8363
126 | 2714256.3785 | 1115090.7872 | 2714256.4207 | 1115087.319 | 2714254.8663 | 1115078.0702
127 | 2714256.3785 | 1115090.7872 | 2714254.3506 | 1115091.4272 | 2714250.1788 | 1115095.5735 | 2714246.9371 | 1115100.3712 | 2714244.1643 | 1115106.9233 | 2714243.2106 | 1115112.4423 | 2714243.1945 | 1115119.1293
128 | 2714256.3785 | 1115090.7872 | 2714259.6109 | 1115089.7585 | 2714265.5771 | 1115089.5709 | 2714266.4392 | 1115089.7791
129 | 2714201.2414 | 1114979.2625 | 2714199.2846 | 1114992.5123
130 | 2714191.9509 | 1115061.9538 | 2714201.9277 | 1115066.5782 | 2714211.1411 | 1115067.9456
131 | 2714201.2414 | 1114979.2625 | 2714217.3499 | 1114980.8694
132 | 2714315.7568 | 1115058.5075 | 2714317.3124 | 1115055.4177
133 | 2714298.6266 | 1115034.3127 | 2714313.9898 | 1115036.8363
134 | 2714320.7505 | 1115101.5233 | 2714311.5075 | 1115099.9931
135 | 2714308.6584 | 1115099.5214 | 2714311.5075 | 1115099.9931
136 | 2714295.1342 | 1115096.7091 | 2714302.6822 | 1115098.5321 | 2714308.6584 | 1115099.5214
137 | 2714249.677 | 1115134.8633 | 2714249.0434 | 1115134.0667 | 2714245.1241 | 1115127.6997 | 2714243.1913 | 1115120.425 | 2714243.1945 | 1115119.1293
138 | 2714279.5486 | 1115092.9451 | 2714266.4392 | 1115089.7791
139 | 2714258.885 | 1115142.403 | 2714253.2986 | 1115139.4171 | 2714249.677 | 1115134.8633
140 | 2714281.5376 | 1115093.4255 | 2714279.5486 | 1115092.9451
141 | 2714295.1342 | 1115096.7091 | 2714284.3355 | 1115094.1012
142 | 2714284.3355 | 1115094.1012 | 2714281.5376 | 1115093.4255
143 | 2714262.9096 | 1115144.5542 | 2714258.885 | 1115142.403
144 | 2714215.6588 | 1115069.4228 | 2714215.2292 | 1115068.5523 | 2714211.1411 | 1115067.9456
145 | 2714291.8692 | 1115175.4795 | 2714265.641 | 1115167.7782
146 | 2714297.3201 | 1115160.8503 | 2714291.8692 | 1115175.4795
147 | 2714291.8692 | 1115175.4795 | 2714291.4338 | 1115180.9527
148 | 2714201.2414 | 1114979.2625 | 2714203.7256 | 1114962.5007
149 | 2714203.7256 | 1114962.5007 | 2714204.1795 | 1114959.438 | 2714207.9979 | 1114937.5731 | 2714208.0206 | 1114936.3701
150 | 2714297.3201 | 1115160.8503 | 2714303.7027 | 1115160.2814 | 2714314.598 | 1115156.7401 | 2714316.3846 | 1115157.0087
151 | 2714297.3201 | 1115160.8503 | 2714289.9556 | 1115159.0102 | 2714262.9096 | 1115144.5542
152 | 2714291.4338 | 1115180.9527 | 2714289.3286 | 1115181.191 | 2714273.7898 | 1115181.1424 | 2714269.3636 | 1115182.4042 | 2714265.992 | 1115185.4871 | 2714264.4788 | 1115189.1388 | 2714264.9282 | 1115192.3383 | 2714267.5139 | 1115195.7004 | 2714271.8308 | 1115196.9604 | 2714276.5964 | 1115196.9503 | 2714295.4088 | 1115196.3455
153 | 2714307.3236 | 1115195.9624 | 2714295.4088 | 1115196.3455
154 | 2714307.3236 | 1115195.9624 | 2714315.4705 | 1115195.8842
155 | 2714307.3236 | 1115195.9624 | 2714322.0056 | 1115204.621
156 | 2714362.0299 | 1115197.2121 | 2714360.0029 | 1115196.9234 | 2714348.7514 | 1115199.2905 | 2714332.5458 | 1115210.8369 | 2714322.0056 | 1115204.621
157 | 2714511.4813 | 1115168.5066 | 2714520.7375 | 1115168.6951 | 2714528.4064 | 1115169.8056
158 | 2714531.3585 | 1115170.233 | 2714528.4064 | 1115169.8056
159 | 2714511.4813 | 1115168.5066 | 2714509.9199 | 1115168.4748
160 | 2714532.0434 | 1115170.3322 | 2714531.3585 | 1115170.233
161 | 2714509.9199 | 1115168.4748 | 2714505.528 | 1115168.3853 | 2714500.2119 | 1115168.0958 | 2714494.4749 | 1115167.0943
162 | 2714539.1078 | 1115171.3551 | 2714532.0434 | 1115170.3322
163 | 2714462.0832 | 1115156.9348 | 2714468.879 | 1115156.574 | 2714474.7144 | 1115157.5849 | 2714479.5907 | 1115159.8897 | 2714484.9038 | 1115164.015 | 2714490.7124 | 1115166.4375 | 2714494.4749 | 1115167.0943
164 | 2714462.0832 | 1115156.9348 | 2714466.5337 | 1115160.1099 | 2714470.0748 | 1115164.0016 | 2714472.2734 | 1115169.0465 | 2714473.5528 | 1115175.3193 | 2714472.6434 | 1115182.1622 | 2714470.3452 | 1115188.1117 | 2714465.0785 | 1115193.3824 | 2714457.3221 | 1115198.3948 | 2714453.6621 | 1115202.8398
165 | 2714462.0832 | 1115156.9348 | 2714456.1806 | 1115156.202
166 | 2714453.6621 | 1115202.8398 | 2714434.4734 | 1115214.0547
167 | 2714453.6621 | 1115202.8398 | 2714453.2186 | 1115206.6895 | 2714454.3759 | 1115211.6591 | 2714459.5691 | 1115216.4048 | 2714466.9195 | 1115219.3901 | 2714488.1825 | 1115223.6594
168 | 2714456.1806 | 1115156.202 | 2714448.4747 | 1115155.2452
169 | 2714434.4734 | 1115214.0547 | 2714430.8585 | 1115216.1674
170 | 2714488.1825 | 1115223.6594 | 2714513.5622 | 1115228.7552 | 2714517.7872 | 1115230.1982
171 | 2714448.4747 | 1115155.2452 | 2714435.6765 | 1115153.6562 | 2714428.6733 | 1115152.8021
172 | 2714428.6733 | 1115152.8021 | 2714422.6777 | 1115152.0709
173 | 2714415.5396 | 1115225.1206 | 2714430.8585 | 1115216.1674
174 | 2714530.5158 | 1115263.7794 | 2714524.8888 | 1115264.8933 | 2714515.2331 | 1115270.1981
175 | 2714515.2331 | 1115270.1981 | 2714502.1154 | 1115277.4048 | 2714493.1805 | 1115279.8991
176 | 2714406.6856 | 1115238.5322 | 2714411.3107 | 1115234.9171 | 2714410.9274 | 1115227.8163 | 2714415.5396 | 1115225.1206
177 | 2714377.0212 | 1115201.3843 | 2714374.3147 | 1115198.9615 | 2714362.0299 | 1115197.2121
178 | 2714377.0212 | 1115201.3843 | 2714384.442 | 1115208.0272
179 | 2714406.6856 | 1115238.5322 | 2714387.2187 | 1115210.5128 | 2714384.442 | 1115208.0272
180 | 2714406.6856 | 1115238.5322 | 2714415.7847 | 1115247.6579
181 | 2714406.6856 | 1115238.5322 | 2714404.0674 | 1115240.5731 | 2714397.8045 | 1115247.0703 | 2714397.0738 | 1115247.9867
182 | 2714415.7847 | 1115247.6579 | 2714418.1766 | 1115250.0568 | 2714425.4871 | 1115248.7231
183 | 2714430.2817 | 1115252.3288 | 2714426.9575 | 1115248.4549 | 2714425.4871 | 1115248.7231
184 | 2714309.1626 | 1115257.3047 | 2714322.3718 | 1115259.7593
185 | 2714710.3563 | 1115216.5129 | 2714707.6785 | 1115210.1235

## bus_geodata
| x | y | coords
0 | 2714431.1404 | 1114962.9664
1 | 2714415.8501 | 1114956.7109
2 | 2714442.8981 | 1114967.6573
3 | 2714399.9006 | 1114950.1808
4 | 2714438.7222 | 1114982.5695
5 | 2714458.4319 | 1114973.5238
6 | 2714363.4131 | 1114935.2418
7 | 2714433.7605 | 1115001.4891
8 | 2714526.311 | 1114998.509
9 | 2714357.6656 | 1114932.8887
10 | 2714432.2705 | 1115011.3858
11 | 2714530.4108 | 1114998.9979
12 | 2714526.1334 | 1114985.9487
13 | 2714317.2136 | 1114935.0748
14 | 2714266.123 | 1114922.6587
15 | 2714263.9542 | 1114943.4539
16 | 2714295.8741 | 1114873.598
17 | 2714526.0816 | 1114982.2874
18 | 2714525.9871 | 1114975.6098
19 | 2714570.7869 | 1115002.4633
20 | 2714562.426 | 1114980.4355
21 | 2714621.1947 | 1114994.7219
22 | 2714563.7734 | 1114977.6608
23 | 2714591.672 | 1115041.6509
24 | 2714597.7938 | 1115054.9246
25 | 2714602.785 | 1115062.9531
26 | 2714541.4927 | 1114891.3212
27 | 2714562.4601 | 1114893.8666
28 | 2714533.5767 | 1114889.5735
29 | 2714566.8957 | 1114928.0622
30 | 2714565.4885 | 1114893.835
31 | 2714518.9766 | 1114885.9249
32 | 2714531.7297 | 1114858.6888
33 | 2714568.8406 | 1114943.0743
34 | 2714548.1954 | 1114928.5025
35 | 2714564.6389 | 1114873.9416
36 | 2714575.0147 | 1114893.4801
37 | 2714487.3001 | 1114878.009
38 | 2714530.2606 | 1114834.1226
39 | 2714543.0657 | 1114928.5677
40 | 2714563.8199 | 1114854.7661
41 | 2714479.9289 | 1114876.1669
42 | 2714529.0572 | 1114814.0005
43 | 2714410.9649 | 1115089.323
44 | 2714388.7191 | 1115095.1428
45 | 2714435.9196 | 1115082.4218
46 | 2714438.3222 | 1115081.6698
47 | 2714348.9089 | 1115102.0623
48 | 2714342.9022 | 1115102.6599
49 | 2714446.9776 | 1115078.3638
50 | 2714325.1958 | 1115102.2592
51 | 2714442.4146 | 1115078.4223
52 | 2714458.6383 | 1115076.2613
53 | 2714418.0703 | 1115075.8404
54 | 2714460.6338 | 1115075.9015
55 | 2714417.4494 | 1115075.6304
56 | 2714474.4888 | 1115074.1363
57 | 2714448.671 | 1114868.3556
58 | 2714437.7299 | 1114865.6215
59 | 2714422.5987 | 1114861.8256
60 | 2714442.6942 | 1114794.8936
61 | 2714617.2482 | 1115079.4383
62 | 2714629.7696 | 1115039.8426
63 | 2714578.588 | 1115094.4164
64 | 2714670.8404 | 1115143.7493
65 | 2714632.3439 | 1115038.4975
66 | 2714575.7995 | 1115092.6013
67 | 2714714.4478 | 1115162.7877
68 | 2714657.0295 | 1115033.1334
69 | 2714542.3408 | 1115079.6092
70 | 2714399.9778 | 1115064.1225
71 | 2714391.3455 | 1115055.1739
72 | 2714386.7814 | 1115073.5403
73 | 2714377.3774 | 1115042.4032
74 | 2714383.5871 | 1115075.1046
75 | 2714365.1535 | 1115030.1256
76 | 2714359.7643 | 1115085.0989
77 | 2714360.2623 | 1115024.6894
78 | 2714351.3162 | 1115012.6024
79 | 2714686.8069 | 1115178.1972
80 | 2714704.89 | 1115198.3326
81 | 2714675.865 | 1115187.8632
82 | 2714475.206 | 1115074.1602
83 | 2714490.3402 | 1115075.3423
84 | 2714503.2347 | 1115076.3494
85 | 2714523.4316 | 1115077.9269
86 | 2714527.2692 | 1115078.2267
87 | 2714444.2025 | 1115559.5401
88 | 2714433.313 | 1115541.1814
89 | 2714386.3091 | 1115572.4684
90 | 2714452.637 | 1115282.4291
91 | 2714443.3095 | 1115267.5108
92 | 2714480.9708 | 1115283.0062
93 | 2714376.8514 | 1115575.8884
94 | 2714354.6256 | 1115265.371
95 | 2714338.5409 | 1115262.7501
96 | 2714387.3849 | 1115260.1377
97 | 2714154.7414 | 1115175.5075
98 | 2714251.0712 | 1115164.4722
99 | 2714262.375 | 1115166.8192
100 | 2714445.0075 | 1114839.655
101 | 2714445.7182 | 1114853.4071
102 | 2714332.5317 | 1114879.5959
103 | 2714339.2711 | 1114879.5205
104 | 2714271.8077 | 1114901.3739
105 | 2714236.2667 | 1114982.7563
106 | 2714267.109 | 1114943.6802
107 | 2714235.2408 | 1114982.654
108 | 2714266.063 | 1114963.9184
109 | 2714300.34 | 1114962.7528
110 | 2714333.3268 | 1114988.6357
111 | 2714336.9852 | 1114992.811
112 | 2714268.0497 | 1114982.9185
113 | 2714346.4129 | 1115005.6838
114 | 2714195.1106 | 1115007.4325
115 | 2714192.8154 | 1114999.306
116 | 2714201.8514 | 1115038.0647
117 | 2714325.6992 | 1115038.7596
118 | 2714254.8663 | 1115078.0702
119 | 2714256.3785 | 1115090.7872
120 | 2714199.2846 | 1114992.5123
121 | 2714191.9509 | 1115061.9538
122 | 2714217.3499 | 1114980.8694
123 | 2714317.3124 | 1115055.4177
124 | 2714313.9898 | 1115036.8363
125 | 2714315.7568 | 1115058.5075
126 | 2714298.6266 | 1115034.3127
127 | 2714320.7505 | 1115101.5233
128 | 2714311.5075 | 1115099.9931
129 | 2714308.6584 | 1115099.5214
130 | 2714243.1945 | 1115119.1293
131 | 2714266.4392 | 1115089.7791
132 | 2714249.677 | 1115134.8633
133 | 2714279.5486 | 1115092.9451
134 | 2714295.1342 | 1115096.7091
135 | 2714284.3355 | 1115094.1012
136 | 2714281.5376 | 1115093.4255
137 | 2714258.885 | 1115142.403
138 | 2714215.6588 | 1115069.4228
139 | 2714211.1411 | 1115067.9456
140 | 2714265.641 | 1115167.7782
141 | 2714291.8692 | 1115175.4795
142 | 2714201.2414 | 1114979.2625
143 | 2714203.7256 | 1114962.5007
144 | 2714208.0206 | 1114936.3701
145 | 2714316.3846 | 1115157.0087
146 | 2714297.3201 | 1115160.8503
147 | 2714262.9096 | 1115144.5542
148 | 2714291.4338 | 1115180.9527
149 | 2714295.4088 | 1115196.3455
150 | 2714307.3236 | 1115195.9624
151 | 2714315.4705 | 1115195.8842
152 | 2714322.0056 | 1115204.621
153 | 2714528.4064 | 1115169.8056
154 | 2714511.4813 | 1115168.5066
155 | 2714531.3585 | 1115170.233
156 | 2714509.9199 | 1115168.4748
157 | 2714532.0434 | 1115170.3322
158 | 2714494.4749 | 1115167.0943
159 | 2714539.1078 | 1115171.3551
160 | 2714462.0832 | 1115156.9348
161 | 2714453.6621 | 1115202.8398
162 | 2714456.1806 | 1115156.202
163 | 2714434.4734 | 1115214.0547
164 | 2714488.1825 | 1115223.6594
165 | 2714448.4747 | 1115155.2452
166 | 2714428.6733 | 1115152.8021
167 | 2714422.6777 | 1115152.0709
168 | 2714430.8585 | 1115216.1674
169 | 2714517.7872 | 1115230.1982
170 | 2714530.5158 | 1115263.7794
171 | 2714515.2331 | 1115270.1981
172 | 2714415.5396 | 1115225.1206
173 | 2714493.1805 | 1115279.8991
174 | 2714377.0212 | 1115201.3843
175 | 2714362.0299 | 1115197.2121
176 | 2714384.442 | 1115208.0272
177 | 2714406.6856 | 1115238.5322
178 | 2714415.7847 | 1115247.6579
179 | 2714397.0738 | 1115247.9867
180 | 2714425.4871 | 1115248.7231
181 | 2714430.2817 | 1115252.3288
182 | 2714322.3718 | 1115259.7593
183 | 2714309.1626 | 1115257.3047
184 | 2714707.6785 | 1115210.1235
185 | 2714673.5185 | 1115194.1953
186 | 2714710.3563 | 1115216.5129
187 | 2714399.9778 | 1115064.1225

## line_std_types
| c_nf_per_km | r_ohm_per_km | x_ohm_per_km | max_i_ka | type | q_mm2 | alpha | voltage_rating
NAYY 4x50 SE | 210 | 0.642 | 0.083 | 0.142 | cs | 50 | 0.00403 | LV
NAYY 4x120 SE | 264 | 0.225 | 0.08 | 0.242 | cs | 120 | 0.00403 | LV
NAYY 4x150 SE | 261 | 0.208 | 0.08 | 0.27 | cs | 150 | 0.00403 | LV
NA2XS2Y 1x95 RM/25 12/20 kV | 216 | 0.313 | 0.132 | 0.252 | cs | 95 | 0.00403 | MV
NA2XS2Y 1x185 RM/25 12/20 kV | 273 | 0.161 | 0.117 | 0.362 | cs | 185 | 0.00403 | MV
NA2XS2Y 1x240 RM/25 12/20 kV | 304 | 0.122 | 0.112 | 0.421 | cs | 240 | 0.00403 | MV
NA2XS2Y 1x95 RM/25 6/10 kV | 315 | 0.313 | 0.123 | 0.249 | cs | 95 | 0.00403 | MV
NA2XS2Y 1x185 RM/25 6/10 kV | 406 | 0.161 | 0.11 | 0.358 | cs | 185 | 0.00403 | MV
NA2XS2Y 1x240 RM/25 6/10 kV | 456 | 0.122 | 0.105 | 0.416 | cs | 240 | 0.00403 | MV
NA2XS2Y 1x150 RM/25 12/20 kV | 250 | 0.206 | 0.116 | 0.319 | cs | 150 | 0.00403 | MV
NA2XS2Y 1x120 RM/25 12/20 kV | 230 | 0.253 | 0.119 | 0.283 | cs | 120 | 0.00403 | MV
NA2XS2Y 1x70 RM/25 12/20 kV | 190 | 0.443 | 0.132 | 0.22 | cs | 70 | 0.00403 | MV
NA2XS2Y 1x150 RM/25 6/10 kV | 360 | 0.206 | 0.11 | 0.315 | cs | 150 | 0.00403 | MV
NA2XS2Y 1x120 RM/25 6/10 kV | 340 | 0.253 | 0.113 | 0.28 | cs | 120 | 0.00403 | MV
NA2XS2Y 1x70 RM/25 6/10 kV | 280 | 0.443 | 0.123 | 0.217 | cs | 70 | 0.00403 | MV
N2XS(FL)2Y 1x120 RM/35 64/110 kV | 112 | 0.153 | 0.166 | 0.366 | cs | 120 | 0.00393 | HV
N2XS(FL)2Y 1x185 RM/35 64/110 kV | 125 | 0.099 | 0.156 | 0.457 | cs | 185 | 0.00393 | HV
N2XS(FL)2Y 1x240 RM/35 64/110 kV | 135 | 0.075 | 0.149 | 0.526 | cs | 240 | 0.00393 | HV
N2XS(FL)2Y 1x300 RM/35 64/110 kV | 144 | 0.06 | 0.144 | 0.588 | cs | 300 | 0.00393 | HV
15-AL1/3-ST1A 0.4 | 11 | 1.8769 | 0.35 | 0.105 | ol | 16 | 0.00403 | LV
24-AL1/4-ST1A 0.4 | 11.25 | 1.2012 | 0.335 | 0.14 | ol | 24 | 0.00403 | LV
48-AL1/8-ST1A 0.4 | 12.2 | 0.5939 | 0.3 | 0.21 | ol | 48 | 0.00403 | LV
94-AL1/15-ST1A 0.4 | 13.2 | 0.306 | 0.29 | 0.35 | ol | 94 | 0.00403 | LV
34-AL1/6-ST1A 10.0 | 9.7 | 0.8342 | 0.36 | 0.17 | ol | 34 | 0.00403 | MV
48-AL1/8-ST1A 10.0 | 10.1 | 0.5939 | 0.35 | 0.21 | ol | 48 | 0.00403 | MV
70-AL1/11-ST1A 10.0 | 10.4 | 0.4132 | 0.339 | 0.29 | ol | 70 | 0.00403 | MV
94-AL1/15-ST1A 10.0 | 10.75 | 0.306 | 0.33 | 0.35 | ol | 94 | 0.00403 | MV
122-AL1/20-ST1A 10.0 | 11.1 | 0.2376 | 0.323 | 0.41 | ol | 122 | 0.00403 | MV
149-AL1/24-ST1A 10.0 | 11.25 | 0.194 | 0.315 | 0.47 | ol | 149 | 0.00403 | MV
34-AL1/6-ST1A 20.0 | 9.15 | 0.8342 | 0.382 | 0.17 | ol | 34 | 0.00403 | MV
48-AL1/8-ST1A 20.0 | 9.5 | 0.5939 | 0.372 | 0.21 | ol | 48 | 0.00403 | MV
70-AL1/11-ST1A 20.0 | 9.7 | 0.4132 | 0.36 | 0.29 | ol | 70 | 0.00403 | MV
94-AL1/15-ST1A 20.0 | 10 | 0.306 | 0.35 | 0.35 | ol | 94 | 0.00403 | MV
122-AL1/20-ST1A 20.0 | 10.3 | 0.2376 | 0.344 | 0.41 | ol | 122 | 0.00403 | MV
149-AL1/24-ST1A 20.0 | 10.5 | 0.194 | 0.337 | 0.47 | ol | 149 | 0.00403 | MV
184-AL1/30-ST1A 20.0 | 10.75 | 0.1571 | 0.33 | 0.535 | ol | 184 | 0.00403 | MV
243-AL1/39-ST1A 20.0 | 11 | 0.1188 | 0.32 | 0.645 | ol | 243 | 0.00403 | MV
48-AL1/8-ST1A 110.0 | 8 | 0.5939 | 0.46 | 0.21 | ol | 48 | 0.00403 | HV
70-AL1/11-ST1A 110.0 | 8.4 | 0.4132 | 0.45 | 0.29 | ol | 70 | 0.00403 | HV
94-AL1/15-ST1A 110.0 | 8.65 | 0.306 | 0.44 | 0.35 | ol | 94 | 0.00403 | HV
122-AL1/20-ST1A 110.0 | 8.5 | 0.2376 | 0.43 | 0.41 | ol | 122 | 0.00403 | HV
149-AL1/24-ST1A 110.0 | 8.75 | 0.194 | 0.41 | 0.47 | ol | 149 | 0.00403 | HV
184-AL1/30-ST1A 110.0 | 8.8 | 0.1571 | 0.4 | 0.535 | ol | 184 | 0.00403 | HV
243-AL1/39-ST1A 110.0 | 9 | 0.1188 | 0.39 | 0.645 | ol | 243 | 0.00403 | HV
305-AL1/39-ST1A 110.0 | 9.2 | 0.0949 | 0.38 | 0.74 | ol | 305 | 0.00403 | HV
490-AL1/64-ST1A 110.0 | 9.75 | 0.059 | 0.37 | 0.96 | ol | 490 | 0.00403 | HV
679-AL1/86-ST1A 110.0 | 9.95 | 0.042 | 0.36 | 1.15 | ol | 679 | 0.00403 | HV
490-AL1/64-ST1A 220.0 | 10 | 0.059 | 0.285 | 0.96 | ol | 490 | 0.00403 | HV
679-AL1/86-ST1A 220.0 | 11.7 | 0.042 | 0.275 | 1.15 | ol | 679 | 0.00403 | HV
490-AL1/64-ST1A 380.0 | 11 | 0.059 | 0.253 | 0.96 | ol | 490 | 0.00403 | HV
679-AL1/86-ST1A 380.0 | 14.6 | 0.042 | 0.25 | 1.15 | ol | 679 | 0.00403 | HV

## trafo_std_types
| i0_percent | pfe_kw | vkr_percent | sn_mva | vn_lv_kv | vn_hv_kv | vk_percent | shift_degree | vector_group | tap_side | tap_neutral | tap_min | tap_max | tap_step_degree | tap_step_percent | tap_phase_shifter
160 MVA 380/110 kV | 0.06 | 60 | 0.25 | 160 | 110 | 380 | 12.2 | 0 | Yy0 | hv | 0 | -9 | 9 | 0 | 1.5 | FALSE
100 MVA 220/110 kV | 0.06 | 55 | 0.26 | 100 | 110 | 220 | 12 | 0 | Yy0 | hv | 0 | -9 | 9 | 0 | 1.5 | FALSE
63 MVA 110/20 kV | 0.04 | 22 | 0.32 | 63 | 20 | 110 | 18 | 150 | YNd5 | hv | 0 | -9 | 9 | 0 | 1.5 | FALSE
40 MVA 110/20 kV | 0.05 | 18 | 0.34 | 40 | 20 | 110 | 16.2 | 150 | YNd5 | hv | 0 | -9 | 9 | 0 | 1.5 | FALSE
25 MVA 110/20 kV | 0.07 | 14 | 0.41 | 25 | 20 | 110 | 12 | 150 | YNd5 | hv | 0 | -9 | 9 | 0 | 1.5 | FALSE
63 MVA 110/10 kV | 0.04 | 22 | 0.32 | 63 | 10 | 110 | 18 | 150 | YNd5 | hv | 0 | -9 | 9 | 0 | 1.5 | FALSE
40 MVA 110/10 kV | 0.05 | 18 | 0.34 | 40 | 10 | 110 | 16.2 | 150 | YNd5 | hv | 0 | -9 | 9 | 0 | 1.5 | FALSE
25 MVA 110/10 kV | 0.07 | 14 | 0.41 | 25 | 10 | 110 | 12 | 150 | YNd5 | hv | 0 | -9 | 9 | 0 | 1.5 | FALSE
0.25 MVA 20/0.4 kV | 0.32 | 0.8 | 1.44 | 0.25 | 0.4 | 20 | 6 | 150 | Yzn5 | hv | 0 | -2 | 2 | 0 | 2.5 | FALSE
0.4 MVA 20/0.4 kV | 0.3375 | 1.35 | 1.425 | 0.4 | 0.4 | 20 | 6 | 150 | Dyn5 | hv | 0 | -2 | 2 | 0 | 2.5 | FALSE
0.63 MVA 20/0.4 kV | 0.2619 | 1.65 | 1.206 | 0.63 | 0.4 | 20 | 6 | 150 | Dyn5 | hv | 0 | -2 | 2 | 0 | 2.5 | FALSE
0.25 MVA 10/0.4 kV | 0.24 | 0.6 | 1.2 | 0.25 | 0.4 | 10 | 4 | 150 | Dyn5 | hv | 0 | -2 | 2 | 0 | 2.5 | FALSE
0.4 MVA 10/0.4 kV | 0.2375 | 0.95 | 1.325 | 0.4 | 0.4 | 10 | 4 | 150 | Dyn5 | hv | 0 | -2 | 2 | 0 | 2.5 | FALSE
0.63 MVA 10/0.4 kV | 0.1873 | 1.18 | 1.0794 | 0.63 | 0.4 | 10 | 4 | 150 | Dyn5 | hv | 0 | -2 | 2 | 0 | 2.5 | FALSE

## trafo3w_std_types
| sn_hv_mva | sn_mv_mva | sn_lv_mva | vn_hv_kv | vn_mv_kv | vn_lv_kv | vk_hv_percent | vk_mv_percent | vk_lv_percent | vkr_hv_percent | vkr_mv_percent | vkr_lv_percent | pfe_kw | i0_percent | shift_mv_degree | shift_lv_degree | vector_group | tap_side | tap_neutral | tap_min | tap_max | tap_step_percent
63/25/38 MVA 110/20/10 kV | 63 | 25 | 38 | 110 | 20 | 10 | 10.4 | 10.4 | 10.4 | 0.28 | 0.32 | 0.35 | 35 | 0.89 | 0 | 0 | YN0yn0yn0 | hv | 0 | -10 | 10 | 1.2
63/25/38 MVA 110/10/10 kV | 63 | 25 | 38 | 110 | 10 | 10 | 10.4 | 10.4 | 10.4 | 0.28 | 0.32 | 0.35 | 35 | 0.89 | 0 | 0 | YN0yn0yn0 | hv | 0 | -10 | 10 | 1.2

## fuse_std_types
| fuse_type | i_rated_a | t_avg | t_min | t_total | x_avg | x_min | x_total
HV 100A | HV 100A | 100 | 0 | [10.0, 3.64, 0.854, 0.281, 0.1, 0.0531, 0.022, 0.01] | [10.0, 4.267, 1.21, 0.403, 0.1, 0.058, 0.022, 0.01] | 0 | [300.0, 350.0, 450.0, 550.0, 700.0, 850.0, 1200.0, 1752.0] | [600.0, 700.0, 900.0, 1150.0, 1665.0, 2000.0, 3000.0, 4313.0]
HV 10A | HV 10A | 10 | 0 | [10.0, 1675.0, 0.344, 0.156, 0.1, 0.0417, 0.0171, 0.01] | [10.0, 1.3, 0.3, 0.155, 0.1, 0.0555, 0.023, 0.01] | 0 | [30.0, 32.0, 35.0, 37.0, 39.0, 50.0, 70.0, 88.0] | [60.0, 70.0, 80.0, 87.0, 94.0, 110.0, 150.0, 216.0]
HV 125A | HV 125A | 125 | 0 | [10.0, 1.82, 0.344, 0.1, 0.0467, 0.0269, 0.01] | [10.0, 2.478, 0.426, 0.1, 0.0427, 0.0211, 0.01] | 0 | [375.0, 500.0, 700.0, 925.0, 1200.0, 1500.0, 2341.0] | [750.0, 1000.0, 1500.0, 2200.0, 3000.0, 4000.0, 5765.0]
HV 160A | HV 160A | 160 | 0 | [10.0, 4.15, 1.03, 0.198, 0.1, 0.051, 0.0172, 0.01] | [10.0, 2.3, 0.734, 0.274, 0.1, 0.046, 0.0177, 0.01] | 0 | [480.0, 550.0, 700.0, 1000.0, 1260.0, 1600.0, 2500.0, 3227.0] | [960.0, 1300.0, 1700.0, 2200.0, 2996.0, 4000.0, 6000.0, 7946.0]
HV 16A | HV 16A | 16 | 0 | [10.0, 0.352, 0.164, 0.1, 0.0649, 0.0342, 0.01] | [10.0, 2.34, 0.722, 0.181, 0.1, 0.055, 0.0296, 0.01] | 0 | [48.0, 60.0, 65.0, 71.0, 80.0, 100.0, 162.0] | [96.0, 110.0, 125.0, 150.0, 168.0, 200.0, 250.0, 398.0]
HV 200A | HV 200A | 200 | 0 | [10.0, 4.267, 1.21, 0.403, 0.1, 0.058, 0.022, 0.01] | [10.0, 3.73, 1.654, 0.328, 0.1, 0.0531, 0.019, 0.01] | 0 | [600.0, 700.0, 900.0, 1150.0, 1665.0, 2000.0, 3000.0, 4313.0] | [1200.0, 1500.0, 1800.0, 2700.0, 3960.0, 5000.0, 7500.0, 10620.0]
HV 20A | HV 20A | 20 | 0 | [10.0, 1.3, 0.3, 0.155, 0.1, 0.0555, 0.023, 0.01] | [10.0, 1.3, 0.161, 0.1, 0.0611, 0.0399, 0.0141, 0.01] | 0 | [60.0, 70.0, 80.0, 87.0, 94.0, 110.0, 150.0, 216.0] | [120.0, 150.0, 200.0, 223.0, 260.0, 300.0, 450.0, 532.0]
HV 25A | HV 25A | 25 | 0 | [10.0, 2.512, 0.833, 0.299, 0.1, 0.0372, 0.0223, 0.01] | [10.0, 3.125, 0.597, 0.198, 0.1, 0.0378, 0.022, 0.01] | 0 | [75.0, 82.0, 90.0, 100.0, 124.0, 170.0, 200.0, 289.0] | [150.0, 170.0, 210.0, 250.0, 294.0, 400.0, 500.0, 711.0]
HV 31.5A | HV 31.5A | 31.5 | 0 | [10.0, 2.34, 0.722, 0.181, 0.1, 0.055, 0.0296, 0.01] | [10.0, 2.84, 0.368, 0.164, 0.1, 0.0621, 0.0378, 0.0195, 0.01] | 0 | [95.0, 110.0, 125.0, 150.0, 165.0, 200.0, 250.0, 390.0] | [189.0, 220.0, 300.0, 350.0, 393.0, 450.0, 530.0, 700.0, 960.0]
HV 40A | HV 40A | 40 | 0 | [10.0, 1.3, 0.161, 0.1, 0.0611, 0.0399, 0.0141, 0.01] | [10.0, 2.05, 0.369, 0.198, 0.1, 0.051, 0.0298, 0.01] | 0 | [120.0, 150.0, 200.0, 223.0, 260.0, 300.0, 450.0, 532.0] | [240.0, 300.0, 400.0, 450.0, 530.0, 650.0, 800.0, 1311.0]
HV 50A | HV 50A | 50 | 0 | [10.0, 3.215, 0.597, 0.198, 0.1, 0.0378, 0.022, 0.01] | [10.0, 3.64, 0.854, 0.281, 0.1, 0.0531, 0.022, 0.01] | 0 | [150.0, 170.0, 210.0, 250.0, 294.0, 400.0, 500.0, 711.0] | [300.0, 350.0, 450.0, 550.0, 700.0, 850.0, 1200.0, 1752.0]
HV 6.3A | HV 6.3A | 6.3 | 0 | [10.0, 1.39, 0.344, 0.168, 0.1, 0.056, 0.0263, 0.01] | [10.0, 1.711, 0.516, 0.198, 0.1, 0.0634, 0.0303, 0.01] | 0 | [19.0, 19.5, 20.4, 20.8, 22.0, 25.0, 32.0, 48.0] | [38.0, 40.0, 43.0, 48.0, 53.0, 60.0, 75.0, 118.0]
HV 63A | HV 63A | 63 | 0 | [10.0, 2.84, 0.368, 0.164, 0.1, 0.0621, 0.0378, 0.0195, 0.01] | [10.0, 1.82, 0.344, 0.1, 0.0467, 0.0269, 0.01] | 0 | [189.0, 220.0, 300.0, 350.0, 393.0, 450.0, 530.0, 700.0, 961.0] | [378.0, 500.0, 700.0, 934.0, 1200.0, 1500.0, 2366.0]
HV 80A | HV 80A | 80 | 0 | [10.0, 2.05, 0.369, 0.198, 0.1, 0.051, 0.0298, 0.01] | [10.0, 4.15, 1.03, 0.198, 0.1, 0.051, 0.0172, 0.01] | 0 | [240.0, 300.0, 400.0, 450.0, 530.0, 650.0, 800.0, 1311.0] | [480.0, 550.0, 700.0, 1000.0, 1260.0, 1600.0, 2500.0, 3227.0]
Siemens NH-1-100 | Siemens NH-1-100 | 100 | [5400.0, 2000.0, 400.0, 20.0, 1.0, 0.2, 0.012, 0.004] | 0 | 0 | [150.0, 190.0, 250.0, 430.0, 900.0, 1250.0, 2700.0, 3600.0] | 0 | 0
Siemens NH-1-125 | Siemens NH-1-125 | 125 | [4800.0, 120.0, 7.0, 0.1, 0.004] | 0 | 0 | [180.0, 400.0, 740.0, 2000.0, 4250.0] | 0 | 0
Siemens NH-1-16 | Siemens NH-1-16 | 16 | [4000.0, 400.0, 2.0, 0.1, 0.04, 0.01] | 0 | 0 | [26.0, 35.0, 75.0, 150.0, 200.0, 300.0] | 0 | 0
Siemens NH-1-160 | Siemens NH-1-160 | 160 | [4800.0, 120.0, 7.0, 0.1, 0.004] | 0 | 0 | [210.0, 500.0, 900.0, 2300.0, 5000.0] | 0 | 0
Siemens NH-1-25 | Siemens NH-1-25 | 25 | [4000.0, 1000.0, 10.0, 0.2, 0.02, 0.01] | 0 | 0 | [40.0, 50.0, 100.0, 210.0, 400.0, 500.0] | 0 | 0
Siemens NH-1-50 | Siemens NH-1-50 | 50 | [4000.0, 40.0, 4.0, 1.0, 0.02, 0.01] | 0 | 0 | [86.0, 200.0, 300.0, 400.0, 1000.0, 1280.0] | 0 | 0
Siemens NH-1-63 | Siemens NH-1-63 | 63 | [4000.0, 100.0, 10.0, 2.0, 0.04, 0.01] | 0 | 0 | [100.0, 200.0, 300.0, 400.0, 1000.0, 1500.0] | 0 | 0
Siemens NH-1-80 | Siemens NH-1-80 | 80 | [4800.0, 120.0, 7.0, 0.1, 0.01] | 0 | 0 | [150.58, 250.0, 450.0, 1150.0, 2470.0] | 0 | 0
Siemens NH-2-1000 | Siemens NH-2-1000 | 1000 | [4800.0, 120.0, 7.0, 0.1, 0.004] | 0 | 0 | [1900.0, 3500.0, 8400.0, 24000.0, 52000.0] | 0 | 0
Siemens NH-2-200 | Siemens NH-2-200 | 200 | [4800.0, 120.0, 7.0, 0.1, 0.004] | 0 | 0 | [280.0, 650.0, 1200.0, 3000.0, 7000.0] | 0 | 0
Siemens NH-2-224 | Siemens NH-2-224 | 224 | [4800.0, 120.0, 7.0, 0.2, 0.04, 0.004] | 0 | 0 | [400.0, 750.0, 1453.0, 3025.0, 4315.0, 7600.0] | 0 | 0
Siemens NH-2-250 | Siemens NH-2-250 | 250 | [4800.0, 120.0, 7.0, 0.1, 0.004] | 0 | 0 | [450.0, 800.0, 1650.0, 4000.0, 8500.0] | 0 | 0
Siemens NH-2-315 | Siemens NH-2-315 | 315 | [4800.0, 120.0, 7.0, 0.1, 0.004] | 0 | 0 | [550.0, 920.0, 1900.0, 5000.0, 11000.0] | 0 | 0
Siemens NH-2-355 | Siemens NH-2-355 | 355 | [4800.0, 120.0, 6.0, 0.1, 0.004] | 0 | 0 | [650.0, 1116.27, 2350.0, 5840.0, 12790.0] | 0 | 0
Siemens NH-2-400 | Siemens NH-2-400 | 400 | [4800.0, 120.0, 7.0, 0.1, 0.004] | 0 | 0 | [720.0, 1350.0, 2800.0, 6500.0, 15000.0] | 0 | 0
Siemens NH-2-425 | Siemens NH-2-425 | 425 | [4800.0, 120.0, 7.0, 0.1, 0.004] | 0 | 0 | [850.0, 1500.0, 3050.0, 7500.0, 16500.0] | 0 | 0
Siemens NH-2-630 | Siemens NH-2-630 | 630 | [4800.0, 120.0, 7.0, 0.1, 0.004] | 0 | 0 | [1200.0, 2000.0, 4800.0, 12000.0, 26000.0] | 0 | 0

## dtypes
| element | column | dtype
0 | bus | name | object
1 | bus | vn_kv | float64
2 | bus | type | object
3 | bus | zone | object
4 | bus | in_service | bool
5 | load | name | object
6 | load | bus | uint32
7 | load | p_mw | float64
8 | load | q_mvar | float64
9 | load | const_z_percent | float64
10 | load | const_i_percent | float64
11 | load | sn_mva | float64
12 | load | scaling | float64
13 | load | in_service | bool
14 | load | type | object
15 | ext_grid | name | object
16 | ext_grid | bus | uint32
17 | ext_grid | vm_pu | float64
18 | ext_grid | va_degree | float64
19 | ext_grid | slack_weight | float64
20 | ext_grid | in_service | bool
21 | line | name | object
22 | line | std_type | object
23 | line | from_bus | uint32
24 | line | to_bus | uint32
25 | line | length_km | float64
26 | line | r_ohm_per_km | float64
27 | line | x_ohm_per_km | float64
28 | line | c_nf_per_km | float64
29 | line | g_us_per_km | float64
30 | line | max_i_ka | float64
31 | line | df | float64
32 | line | parallel | uint32
33 | line | type | object
34 | line | in_service | bool
35 | trafo | name | object
36 | trafo | std_type | object
37 | trafo | hv_bus | uint32
38 | trafo | lv_bus | uint32
39 | trafo | sn_mva | float64
40 | trafo | vn_hv_kv | float64
41 | trafo | vn_lv_kv | float64
42 | trafo | vk_percent | float64
43 | trafo | vkr_percent | float64
44 | trafo | pfe_kw | float64
45 | trafo | i0_percent | float64
46 | trafo | shift_degree | float64
47 | trafo | tap_side | object
48 | trafo | tap_neutral | int32
49 | trafo | tap_min | int32
50 | trafo | tap_max | int32
51 | trafo | tap_step_percent | float64
52 | trafo | tap_step_degree | float64
53 | trafo | tap_pos | int32
54 | trafo | tap_phase_shifter | bool
55 | trafo | parallel | uint32
56 | trafo | df | float64
57 | trafo | in_service | bool
58 | line_geodata | coords | object
59 | bus_geodata | x | float64
60 | bus_geodata | y | float64
61 | bus_geodata | coords | object

## parameters
| version | format_version | converged | OPF_converged | name | f_hz | sn_mva
0 | 2.14.6 | 2.14.0 | FALSE | FALSE |  | 50 | 1