## bus
| name | vn_kv | type | zone | in_service
0 | bus_LV_5138-8_0_6_node_0 | 0.4 | n |  | TRUE
1 | bus_LV_5138-8_0_6_node_2 | 0.4 | n |  | TRUE
2 | bus_LV_5138-8_0_6_node_3 | 0.4 | n |  | TRUE
3 | bus_LV_5138-8_0_6_node_6 | 0.4 | n |  | TRUE
4 | bus_LV_5138-8_0_6_node_17 | 0.4 | n |  | TRUE
5 | bus_LV_5138-8_0_6_node_5 | 0.4 | n |  | TRUE
6 | bus_LV_5138-8_0_6_node_12 | 0.4 | n |  | TRUE
7 | bus_LV_5138-8_0_6_node_10 | 0.4 | n |  | TRUE
8 | bus_LV_5138-8_0_6_node_30 | 0.4 | n |  | TRUE
9 | bus_LV_5138-8_0_6_node_31 | 0.4 | n |  | TRUE
10 | bus_LV_5138-8_0_6_node_32 | 0.4 | n |  | TRUE
11 | bus_LV_5138-8_0_6_node_255 | 0.4 | n |  | TRUE
12 | bus_LV_5138-8_0_6_node_18 | 0.4 | n |  | TRUE
13 | bus_LV_5138-8_0_6_node_7 | 0.4 | n |  | TRUE
14 | bus_LV_5138-8_0_6_node_8 | 0.4 | n |  | TRUE
15 | bus_LV_5138-8_0_6_node_23 | 0.4 | n |  | TRUE
16 | bus_LV_5138-8_0_6_node_181 | 0.4 | n |  | TRUE
17 | bus_LV_5138-8_0_6_node_21 | 0.4 | n |  | TRUE
18 | bus_LV_5138-8_0_6_node_180 | 0.4 | n |  | TRUE
19 | bus_LV_5138-8_0_6_node_9 | 0.4 | n |  | TRUE
20 | bus_LV_5138-8_0_6_node_11 | 0.4 | n |  | TRUE
21 | bus_LV_5138-8_0_6_node_13 | 0.4 | n |  | TRUE
22 | bus_LV_5138-8_0_6_node_14 | 0.4 | n |  | TRUE
23 | bus_LV_5138-8_0_6_node_15 | 0.4 | n |  | TRUE
24 | bus_LV_5138-8_0_6_node_16 | 0.4 | n |  | TRUE
25 | bus_LV_5138-8_0_6_node_184 | 0.4 | n |  | TRUE
26 | bus_LV_5138-8_0_6_node_182 | 0.4 | n |  | TRUE
27 | bus_LV_5138-8_0_6_node_19 | 0.4 | n |  | TRUE
28 | bus_LV_5138-8_0_6_node_20 | 0.4 | n |  | TRUE
29 | bus_LV_5138-8_0_6_node_22 | 0.4 | n |  | TRUE
30 | bus_LV_5138-8_0_6_node_24 | 0.4 | n |  | TRUE
31 | bus_LV_5138-8_0_6_node_27 | 0.4 | n |  | TRUE
32 | bus_LV_5138-8_0_6_node_25 | 0.4 | n |  | TRUE
33 | bus_LV_5138-8_0_6_node_28 | 0.4 | n |  | TRUE
34 | bus_LV_5138-8_0_6_node_26 | 0.4 | n |  | TRUE
35 | bus_LV_5138-8_0_6_node_271 | 0.4 | n |  | TRUE
36 | bus_LV_5138-8_0_6_node_270 | 0.4 | n |  | TRUE
37 | bus_LV_5138-8_0_6_node_29 | 0.4 | n |  | TRUE
38 | bus_LV_5138-8_0_6_node_169 | 0.4 | n |  | TRUE
39 | bus_LV_5138-8_0_6_node_269 | 0.4 | n |  | TRUE
40 | bus_LV_5138-8_0_6_node_165 | 0.4 | n |  | TRUE
41 | bus_LV_5138-8_0_6_node_204 | 0.4 | n |  | TRUE
42 | bus_LV_5138-8_0_6_node_202 | 0.4 | n |  | TRUE
43 | bus_LV_5138-8_0_6_node_33 | 0.4 | n |  | TRUE
44 | bus_LV_5138-8_0_6_node_34 | 0.4 | n |  | TRUE
45 | bus_LV_5138-8_0_6_node_35 | 0.4 | n |  | TRUE
46 | bus_LV_5138-8_0_6_node_197 | 0.4 | n |  | TRUE
47 | bus_LV_5138-8_0_6_node_185 | 0.4 | n |  | TRUE
48 | bus_LV_5138-8_0_6_node_36 | 0.4 | n |  | TRUE
49 | bus_LV_5138-8_0_6_node_37 | 0.4 | n |  | TRUE
50 | bus_LV_5138-8_0_6_node_38 | 0.4 | n |  | TRUE
51 | bus_LV_5138-8_0_6_node_43 | 0.4 | n |  | TRUE
52 | bus_LV_5138-8_0_6_node_44 | 0.4 | n |  | TRUE
53 | bus_LV_5138-8_0_6_node_45 | 0.4 | n |  | TRUE
54 | bus_LV_5138-8_0_6_node_42 | 0.4 | n |  | TRUE
55 | bus_LV_5138-8_0_6_node_39 | 0.4 | n |  | TRUE
56 | bus_LV_5138-8_0_6_node_40 | 0.4 | n |  | TRUE
57 | bus_LV_5138-8_0_6_node_41 | 0.4 | n |  | TRUE
58 | bus_LV_5138-8_0_6_node_46 | 0.4 | n |  | TRUE
59 | bus_LV_5138-8_0_6_node_47 | 0.4 | n |  | TRUE
60 | bus_LV_5138-8_0_6_node_286 | 0.4 | n |  | TRUE
61 | bus_LV_5138-8_0_6_node_208 | 0.4 | n |  | TRUE
62 | bus_LV_5138-8_0_6_node_253 | 0.4 | n |  | TRUE
63 | bus_LV_5138-8_0_6_node_203 | 0.4 | n |  | TRUE
64 | bus_LV_5138-8_0_6_node_48 | 0.4 | n |  | TRUE
65 | bus_LV_5138-8_0_6_node_285 | 0.4 | n |  | TRUE
66 | bus_LV_5138-8_0_6_node_252 | 0.4 | n |  | TRUE
67 | bus_LV_5138-8_0_6_node_49 | 0.4 | n |  | TRUE
68 | bus_LV_5138-8_0_6_node_51 | 0.4 | n |  | TRUE
69 | bus_LV_5138-8_0_6_node_50 | 0.4 | n |  | TRUE
70 | bus_LV_5138-8_0_6_node_249 | 0.4 | n |  | TRUE
71 | bus_LV_5138-8_0_6_node_250 | 0.4 | n |  | TRUE
72 | bus_LV_5138-8_0_6_node_248 | 0.4 | n |  | TRUE
73 | bus_LV_5138-8_0_6_node_52 | 0.4 | n |  | TRUE
74 | bus_LV_5138-8_0_6_node_53 | 0.4 | n |  | TRUE
75 | bus_LV_5138-8_0_6_node_241 | 0.4 | n |  | TRUE
76 | bus_LV_5138-8_0_6_node_54 | 0.4 | n |  | TRUE
77 | bus_LV_5138-8_0_6_node_55 | 0.4 | n |  | TRUE
78 | bus_LV_5138-8_0_6_node_56 | 0.4 | n |  | TRUE
79 | bus_LV_5138-8_0_6_node_239 | 0.4 | n |  | TRUE
80 | bus_LV_5138-8_0_6_node_57 | 0.4 | n |  | TRUE
81 | bus_LV_5138-8_0_6_node_60 | 0.4 | n |  | TRUE
82 | bus_LV_5138-8_0_6_node_59 | 0.4 | n |  | TRUE
83 | bus_LV_5138-8_0_6_node_61 | 0.4 | n |  | TRUE
84 | bus_LV_5138-8_0_6_node_58 | 0.4 | n |  | TRUE
85 | bus_LV_5138-8_0_6_node_64 | 0.4 | n |  | TRUE
86 | bus_LV_5138-8_0_6_node_157 | 0.4 | n |  | TRUE
87 | bus_LV_5138-8_0_6_node_158 | 0.4 | n |  | TRUE
88 | bus_LV_5138-8_0_6_node_150 | 0.4 | n |  | TRUE
89 | bus_LV_5138-8_0_6_node_164 | 0.4 | n |  | TRUE
90 | bus_LV_5138-8_0_6_node_154 | 0.4 | n |  | TRUE
91 | bus_LV_5138-8_0_6_node_155 | 0.4 | n |  | TRUE
92 | bus_LV_5138-8_0_6_node_156 | 0.4 | n |  | TRUE
93 | bus_LV_5138-8_0_6_node_162 | 0.4 | n |  | TRUE
94 | bus_LV_5138-8_0_6_node_163 | 0.4 | n |  | TRUE
95 | bus_LV_5138-8_0_6_node_161 | 0.4 | n |  | TRUE
96 | bus_LV_5138-8_0_6_node_179 | 0.4 | n |  | TRUE
97 | bus_LV_5138-8_0_6_node_216 | 0.4 | n |  | TRUE
98 | bus_LV_5138-8_0_6_node_160 | 0.4 | n |  | TRUE
99 | bus_LV_5138-8_0_6_node_159 | 0.4 | n |  | TRUE
100 | bus_LV_5138-8_0_6_node_177 | 0.4 | n |  | TRUE
101 | bus_LV_5138-8_0_6_node_215 | 0.4 | n |  | TRUE
102 | bus_LV_5138-8_0_6_node_167 | 0.4 | n |  | TRUE
103 | bus_LV_5138-8_0_6_node_170 | 0.4 | n |  | TRUE
104 | bus_LV_5138-8_0_6_node_171 | 0.4 | n |  | TRUE
105 | bus_LV_5138-8_0_6_node_172 | 0.4 | n |  | TRUE
106 | bus_LV_5138-8_0_6_node_173 | 0.4 | n |  | TRUE
107 | bus_LV_5138-8_0_6_node_174 | 0.4 | n |  | TRUE
108 | bus_LV_5138-8_0_6_node_175 | 0.4 | n |  | TRUE
109 | bus_LV_5138-8_0_6_node_176 | 0.4 | n |  | TRUE
110 | bus_LV_5138-8_0_6_node_178 | 0.4 | n |  | TRUE
111 | bus_LV_5138-8_0_6_node_183 | 0.4 | n |  | TRUE
112 | bus_LV_5138-8_0_6_node_186 | 0.4 | n |  | TRUE
113 | bus_LV_5138-8_0_6_node_195 | 0.4 | n |  | TRUE
114 | bus_LV_5138-8_0_6_node_196 | 0.4 | n |  | TRUE
115 | bus_LV_5138-8_0_6_node_191 | 0.4 | n |  | TRUE
116 | bus_LV_5138-8_0_6_node_198 | 0.4 | n |  | TRUE
117 | bus_LV_5138-8_0_6_node_199 | 0.4 | n |  | TRUE
118 | bus_LV_5138-8_0_6_node_200 | 0.4 | n |  | TRUE
119 | bus_LV_5138-8_0_6_node_189 | 0.4 | n |  | TRUE
120 | bus_LV_5138-8_0_6_node_187 | 0.4 | n |  | TRUE
121 | bus_LV_5138-8_0_6_node_188 | 0.4 | n |  | TRUE
122 | bus_LV_5138-8_0_6_node_190 | 0.4 | n |  | TRUE
123 | bus_LV_5138-8_0_6_node_192 | 0.4 | n |  | TRUE
124 | bus_LV_5138-8_0_6_node_193 | 0.4 | n |  | TRUE
125 | bus_LV_5138-8_0_6_node_194 | 0.4 | n |  | TRUE
126 | bus_LV_5138-8_0_6_node_212 | 0.4 | n |  | TRUE
127 | bus_LV_5138-8_0_6_node_211 | 0.4 | n |  | TRUE
128 | bus_LV_5138-8_0_6_node_214 | 0.4 | n |  | TRUE
129 | bus_LV_5138-8_0_6_node_207 | 0.4 | n |  | TRUE
130 | bus_LV_5138-8_0_6_node_209 | 0.4 | n |  | TRUE
131 | bus_LV_5138-8_0_6_node_206 | 0.4 | n |  | TRUE
132 | bus_LV_5138-8_0_6_node_210 | 0.4 | n |  | TRUE
133 | bus_LV_5138-8_0_6_node_205 | 0.4 | n |  | TRUE
134 | bus_LV_5138-8_0_6_node_201 | 0.4 | n |  | TRUE
135 | bus_LV_5138-8_0_6_node_213 | 0.4 | n |  | TRUE
136 | bus_LV_5138-8_0_6_node_220 | 0.4 | n |  | TRUE
137 | bus_LV_5138-8_0_6_node_221 | 0.4 | n |  | TRUE
138 | bus_LV_5138-8_0_6_node_217 | 0.4 | n |  | TRUE
139 | bus_LV_5138-8_0_6_node_218 | 0.4 | n |  | TRUE
140 | bus_LV_5138-8_0_6_node_219 | 0.4 | n |  | TRUE
141 | bus_LV_5138-8_0_6_node_222 | 0.4 | n |  | TRUE
142 | bus_LV_5138-8_0_6_node_226 | 0.4 | n |  | TRUE
143 | bus_LV_5138-8_0_6_node_227 | 0.4 | n |  | TRUE
144 | bus_LV_5138-8_0_6_node_236 | 0.4 | n |  | TRUE
145 | bus_LV_5138-8_0_6_node_237 | 0.4 | n |  | TRUE
146 | bus_LV_5138-8_0_6_node_235 | 0.4 | n |  | TRUE
147 | bus_LV_5138-8_0_6_node_234 | 0.4 | n |  | TRUE
148 | bus_LV_5138-8_0_6_node_238 | 0.4 | n |  | TRUE
149 | bus_LV_5138-8_0_6_node_240 | 0.4 | n |  | TRUE
150 | bus_LV_5138-8_0_6_node_242 | 0.4 | n |  | TRUE
151 | bus_LV_5138-8_0_6_node_243 | 0.4 | n |  | TRUE
152 | bus_LV_5138-8_0_6_node_244 | 0.4 | n |  | TRUE
153 | bus_LV_5138-8_0_6_node_245 | 0.4 | n |  | TRUE
154 | bus_LV_5138-8_0_6_node_246 | 0.4 | n |  | TRUE
155 | bus_LV_5138-8_0_6_node_247 | 0.4 | n |  | TRUE
156 | bus_LV_5138-8_0_6_node_251 | 0.4 | n |  | TRUE
157 | bus_MV_64_1_node_104 | 20 | n |  | TRUE

## load
| name | bus | p_mw | q_mvar | const_z_percent | const_i_percent | sn_mva | scaling | in_service | type
0 | LV_5138-8_0_6_load_0 | 0 | 0.0033329 | 0.00083529 | 0 | 0 |  | 1 | TRUE | wye
1 | LV_5138-8_0_6_load_3 | 2 | 0.0027372 | 0.00068602 | 0 | 0 |  | 1 | TRUE | wye
2 | LV_5138-8_0_6_load_6 | 3 | 0.0017111 | 0.00042885 | 0 | 0 |  | 1 | TRUE | wye
3 | LV_5138-8_0_6_load_17 | 4 | 0.0011737 | 0.00029417 | 0 | 0 |  | 1 | TRUE | wye
4 | LV_5138-8_0_6_load_5 | 5 | 0.0043523 | 0.0010908 | 0 | 0 |  | 1 | TRUE | wye
5 | LV_5138-8_0_6_load_12 | 6 | 0.0032916 | 0.00082494 | 0 | 0 |  | 1 | TRUE | wye
6 | LV_5138-8_0_6_load_10 | 7 | 0.0022293 | 0.00055872 | 0 | 0 |  | 1 | TRUE | wye
7 | LV_5138-8_0_6_load_30 | 8 | 0.0026618 | 0.00066711 | 0 | 0 |  | 1 | TRUE | wye
8 | LV_5138-8_0_6_load_31 | 9 | 0.0022676 | 0.00056831 | 0 | 0 |  | 1 | TRUE | wye
9 | LV_5138-8_0_6_load_32 | 10 | 0.0031779 | 0.00079645 | 0 | 0 |  | 1 | TRUE | wye
10 | LV_5138-8_0_6_load_255 | 11 | 0.0036534 | 0.00091564 | 0 | 0 |  | 1 | TRUE | wye
11 | LV_5138-8_0_6_load_18 | 12 | 0.002478 | 0.00062105 | 0 | 0 |  | 1 | TRUE | wye
12 | LV_5138-8_0_6_load_7 | 13 | 0.0012086 | 0.0003029 | 0 | 0 |  | 1 | TRUE | wye
13 | LV_5138-8_0_6_load_23 | 15 | 0.0029379 | 0.0007363 | 0 | 0 |  | 1 | TRUE | wye
14 | LV_5138-8_0_6_load_181 | 16 | 0.0051643 | 0.0012943 | 0 | 0 |  | 1 | TRUE | wye
15 | LV_5138-8_0_6_load_180 | 18 | 0.0073496 | 0.001842 | 0 | 0 |  | 1 | TRUE | wye
16 | LV_5138-8_0_6_load_9 | 19 | 0.0016341 | 0.00040954 | 0 | 0 |  | 1 | TRUE | wye
17 | LV_5138-8_0_6_load_11 | 20 | 0.001678 | 0.00042054 | 0 | 0 |  | 1 | TRUE | wye
18 | LV_5138-8_0_6_load_13 | 21 | 0.0012003 | 0.00030081 | 0 | 0 |  | 1 | TRUE | wye
19 | LV_5138-8_0_6_load_14 | 22 | 0.0022016 | 0.00055178 | 0 | 0 |  | 1 | TRUE | wye
20 | LV_5138-8_0_6_load_15 | 23 | 0.002108 | 0.0005283 | 0 | 0 |  | 1 | TRUE | wye
21 | LV_5138-8_0_6_load_16 | 24 | 0.0035302 | 0.00088475 | 0 | 0 |  | 1 | TRUE | wye
22 | LV_5138-8_0_6_load_184 | 25 | 0.002956 | 0.00074085 | 0 | 0 |  | 1 | TRUE | wye
23 | LV_5138-8_0_6_load_182 | 26 | 0.0025556 | 0.00064049 | 0 | 0 |  | 1 | TRUE | wye
24 | LV_5138-8_0_6_load_19 | 27 | 0.00067338 | 0.00016876 | 0 | 0 |  | 1 | TRUE | wye
25 | LV_5138-8_0_6_load_20 | 28 | 0.0023615 | 0.00059186 | 0 | 0 |  | 1 | TRUE | wye
26 | LV_5138-8_0_6_load_22 | 29 | 0.0081169 | 0.0020343 | 0 | 0 |  | 1 | TRUE | wye
27 | LV_5138-8_0_6_load_24 | 30 | 0.0019371 | 0.00048548 | 0 | 0 |  | 1 | TRUE | wye
28 | LV_5138-8_0_6_load_27 | 31 | 0.001408 | 0.00035289 | 0 | 0 |  | 1 | TRUE | wye
29 | LV_5138-8_0_6_load_28 | 33 | 0.002643 | 0.00066239 | 0 | 0 |  | 1 | TRUE | wye
30 | LV_5138-8_0_6_load_26 | 34 | 0.0013232 | 0.00033162 | 0 | 0 |  | 1 | TRUE | wye
31 | LV_5138-8_0_6_load_271 | 35 | 0.0012876 | 0.0003227 | 0 | 0 |  | 1 | TRUE | wye
32 | LV_5138-8_0_6_load_270 | 36 | 0.0018773 | 0.0004705 | 0 | 0 |  | 1 | TRUE | wye
33 | LV_5138-8_0_6_load_29 | 37 | 0.0045552 | 0.0011416 | 0 | 0 |  | 1 | TRUE | wye
34 | LV_5138-8_0_6_load_169 | 38 | 0.0095203 | 0.002386 | 0 | 0 |  | 1 | TRUE | wye
35 | LV_5138-8_0_6_load_269 | 39 | 0.0020891 | 0.00052358 | 0 | 0 |  | 1 | TRUE | wye
36 | LV_5138-8_0_6_load_204 | 41 | 0.0027525 | 0.00068985 | 0 | 0 |  | 1 | TRUE | wye
37 | LV_5138-8_0_6_load_33 | 43 | 0.0022659 | 0.0005679 | 0 | 0 |  | 1 | TRUE | wye
38 | LV_5138-8_0_6_load_34 | 44 | 0.003466 | 0.00086865 | 0 | 0 |  | 1 | TRUE | wye
39 | LV_5138-8_0_6_load_35 | 45 | 0.0026671 | 0.00066843 | 0 | 0 |  | 1 | TRUE | wye
40 | LV_5138-8_0_6_load_197 | 46 | 0.0028337 | 0.00071019 | 0 | 0 |  | 1 | TRUE | wye
41 | LV_5138-8_0_6_load_36 | 48 | 0.0013024 | 0.00032641 | 0 | 0 |  | 1 | TRUE | wye
42 | LV_5138-8_0_6_load_37 | 49 | 0.001136 | 0.0002847 | 0 | 0 |  | 1 | TRUE | wye
43 | LV_5138-8_0_6_load_38 | 50 | 0.0016268 | 0.00040772 | 0 | 0 |  | 1 | TRUE | wye
44 | LV_5138-8_0_6_load_44 | 52 | 0.011158 | 0.0027964 | 0 | 0 |  | 1 | TRUE | wye
45 | LV_5138-8_0_6_load_45 | 53 | 0.0019015 | 0.00047656 | 0 | 0 |  | 1 | TRUE | wye
46 | LV_5138-8_0_6_load_42 | 54 | 0.0026168 | 0.00065582 | 0 | 0 |  | 1 | TRUE | wye
47 | LV_5138-8_0_6_load_39 | 55 | 0.0012658 | 0.00031724 | 0 | 0 |  | 1 | TRUE | wye
48 | LV_5138-8_0_6_load_40 | 56 | 0.0013495 | 0.00033823 | 0 | 0 |  | 1 | TRUE | wye
49 | LV_5138-8_0_6_load_41 | 57 | 0.001741 | 0.00043634 | 0 | 0 |  | 1 | TRUE | wye
50 | LV_5138-8_0_6_load_46 | 58 | 0.0018892 | 0.00047348 | 0 | 0 |  | 1 | TRUE | wye
51 | LV_5138-8_0_6_load_286 | 60 | 0.0091799 | 0.0023007 | 0 | 0 |  | 1 | TRUE | wye
52 | LV_5138-8_0_6_load_253 | 62 | 0.0014562 | 0.00036496 | 0 | 0 |  | 1 | TRUE | wye
53 | LV_5138-8_0_6_load_203 | 63 | 0.0015072 | 0.00037774 | 0 | 0 |  | 1 | TRUE | wye
54 | LV_5138-8_0_6_load_48 | 64 | 0.0037507 | 0.00094002 | 0 | 0 |  | 1 | TRUE | wye
55 | LV_5138-8_0_6_load_285 | 65 | 0.0083615 | 0.0020956 | 0 | 0 |  | 1 | TRUE | wye
56 | LV_5138-8_0_6_load_252 | 66 | 0.00078619 | 0.00019704 | 0 | 0 |  | 1 | TRUE | wye
57 | LV_5138-8_0_6_load_49 | 67 | 0.0020647 | 0.00051747 | 0 | 0 |  | 1 | TRUE | wye
58 | LV_5138-8_0_6_load_51 | 68 | 0.0023546 | 0.00059013 | 0 | 0 |  | 1 | TRUE | wye
59 | LV_5138-8_0_6_load_50 | 69 | 0.0014293 | 0.00035822 | 0 | 0 |  | 1 | TRUE | wye
60 | LV_5138-8_0_6_load_249 | 70 | 0.0010601 | 0.00026569 | 0 | 0 |  | 1 | TRUE | wye
61 | LV_5138-8_0_6_load_250 | 71 | 0.0019454 | 0.00048757 | 0 | 0 |  | 1 | TRUE | wye
62 | LV_5138-8_0_6_load_248 | 72 | 0.0026319 | 0.0006596 | 0 | 0 |  | 1 | TRUE | wye
63 | LV_5138-8_0_6_load_52 | 73 | 0.0011528 | 0.00028892 | 0 | 0 |  | 1 | TRUE | wye
64 | LV_5138-8_0_6_load_53 | 74 | 0.0015188 | 0.00038064 | 0 | 0 |  | 1 | TRUE | wye
65 | LV_5138-8_0_6_load_241 | 75 | 0.0020368 | 0.00051048 | 0 | 0 |  | 1 | TRUE | wye
66 | LV_5138-8_0_6_load_54 | 76 | 0.0011205 | 0.00028083 | 0 | 0 |  | 1 | TRUE | wye
67 | LV_5138-8_0_6_load_55 | 77 | 0.0012464 | 0.00031238 | 0 | 0 |  | 1 | TRUE | wye
68 | LV_5138-8_0_6_load_56 | 78 | 0.0023579 | 0.00059094 | 0 | 0 |  | 1 | TRUE | wye
69 | LV_5138-8_0_6_load_60 | 81 | 0.001106 | 0.00027719 | 0 | 0 |  | 1 | TRUE | wye
70 | LV_5138-8_0_6_load_59 | 82 | 0.0035429 | 0.00088793 | 0 | 0 |  | 1 | TRUE | wye
71 | LV_5138-8_0_6_load_61 | 83 | 0.0010233 | 0.00025646 | 0 | 0 |  | 1 | TRUE | wye
72 | LV_5138-8_0_6_load_58 | 84 | 0.0015444 | 0.00038707 | 0 | 0 |  | 1 | TRUE | wye
73 | LV_5138-8_0_6_load_64 | 85 | 0.0017379 | 0.00043556 | 0 | 0 |  | 1 | TRUE | wye
74 | LV_5138-8_0_6_load_157 | 86 | 0.0013826 | 0.00034652 | 0 | 0 |  | 1 | TRUE | wye
75 | LV_5138-8_0_6_load_158 | 87 | 0.0047459 | 0.0011894 | 0 | 0 |  | 1 | TRUE | wye
76 | LV_5138-8_0_6_load_150 | 88 | 0.0027493 | 0.00068903 | 0 | 0 |  | 1 | TRUE | wye
77 | LV_5138-8_0_6_load_164 | 89 | 0.0023588 | 0.00059116 | 0 | 0 |  | 1 | TRUE | wye
78 | LV_5138-8_0_6_load_156 | 92 | 0.0023161 | 0.00058047 | 0 | 0 |  | 1 | TRUE | wye
79 | LV_5138-8_0_6_load_162 | 93 | 0.001286 | 0.00032231 | 0 | 0 |  | 1 | TRUE | wye
80 | LV_5138-8_0_6_load_163 | 94 | 0.0030072 | 0.00075368 | 0 | 0 |  | 1 | TRUE | wye
81 | LV_5138-8_0_6_load_161 | 95 | 0.0035355 | 0.00088609 | 0 | 0 |  | 1 | TRUE | wye
82 | LV_5138-8_0_6_load_179 | 96 | 0.0026231 | 0.00065741 | 0 | 0 |  | 1 | TRUE | wye
83 | LV_5138-8_0_6_load_216 | 97 | 0.002767 | 0.00069346 | 0 | 0 |  | 1 | TRUE | wye
84 | LV_5138-8_0_6_load_160 | 98 | 0.0031652 | 0.00079327 | 0 | 0 |  | 1 | TRUE | wye
85 | LV_5138-8_0_6_load_159 | 99 | 0.0011575 | 0.00029009 | 0 | 0 |  | 1 | TRUE | wye
86 | LV_5138-8_0_6_load_177 | 100 | 0.0010665 | 0.0002673 | 0 | 0 |  | 1 | TRUE | wye
87 | LV_5138-8_0_6_load_167 | 102 | 0.0031216 | 0.00078234 | 0 | 0 |  | 1 | TRUE | wye
88 | LV_5138-8_0_6_load_170 | 103 | 0.002499 | 0.00062632 | 0 | 0 |  | 1 | TRUE | wye
89 | LV_5138-8_0_6_load_171 | 104 | 0.0033382 | 0.00083664 | 0 | 0 |  | 1 | TRUE | wye
90 | LV_5138-8_0_6_load_172 | 105 | 0.0068394 | 0.0017141 | 0 | 0 |  | 1 | TRUE | wye
91 | LV_5138-8_0_6_load_173 | 106 | 0.0032464 | 0.00081363 | 0 | 0 |  | 1 | TRUE | wye
92 | LV_5138-8_0_6_load_174 | 107 | 0.0066557 | 0.0016681 | 0 | 0 |  | 1 | TRUE | wye
93 | LV_5138-8_0_6_load_176 | 109 | 0.0042273 | 0.0010595 | 0 | 0 |  | 1 | TRUE | wye
94 | LV_5138-8_0_6_load_186 | 112 | 0.0018729 | 0.00046939 | 0 | 0 |  | 1 | TRUE | wye
95 | LV_5138-8_0_6_load_196 | 114 | 0.0022012 | 0.00055167 | 0 | 0 |  | 1 | TRUE | wye
96 | LV_5138-8_0_6_load_191 | 115 | 0.0025547 | 0.00064026 | 0 | 0 |  | 1 | TRUE | wye
97 | LV_5138-8_0_6_load_198 | 116 | 0.0015979 | 0.00040047 | 0 | 0 |  | 1 | TRUE | wye
98 | LV_5138-8_0_6_load_199 | 117 | 0.0032332 | 0.00081031 | 0 | 0 |  | 1 | TRUE | wye
99 | LV_5138-8_0_6_load_200 | 118 | 0.0026795 | 0.00067155 | 0 | 0 |  | 1 | TRUE | wye
100 | LV_5138-8_0_6_load_189 | 119 | 0.0023719 | 0.00059445 | 0 | 0 |  | 1 | TRUE | wye
101 | LV_5138-8_0_6_load_187 | 120 | 0.0030066 | 0.00075353 | 0 | 0 |  | 1 | TRUE | wye
102 | LV_5138-8_0_6_load_188 | 121 | 0.0043692 | 0.001095 | 0 | 0 |  | 1 | TRUE | wye
103 | LV_5138-8_0_6_load_190 | 122 | 0.0038003 | 0.00095244 | 0 | 0 |  | 1 | TRUE | wye
104 | LV_5138-8_0_6_load_194 | 125 | 0.0032797 | 0.00082198 | 0 | 0 |  | 1 | TRUE | wye
105 | LV_5138-8_0_6_load_212 | 126 | 0.0012351 | 0.00030955 | 0 | 0 |  | 1 | TRUE | wye
106 | LV_5138-8_0_6_load_211 | 127 | 0.0021039 | 0.00052729 | 0 | 0 |  | 1 | TRUE | wye
107 | LV_5138-8_0_6_load_214 | 128 | 0.0013393 | 0.00033567 | 0 | 0 |  | 1 | TRUE | wye
108 | LV_5138-8_0_6_load_209 | 130 | 0.0030287 | 0.00075906 | 0 | 0 |  | 1 | TRUE | wye
109 | LV_5138-8_0_6_load_206 | 131 | 0.0015977 | 0.00040043 | 0 | 0 |  | 1 | TRUE | wye
110 | LV_5138-8_0_6_load_210 | 132 | 0.0014994 | 0.00037578 | 0 | 0 |  | 1 | TRUE | wye
111 | LV_5138-8_0_6_load_205 | 133 | 0.0016688 | 0.00041825 | 0 | 0 |  | 1 | TRUE | wye
112 | LV_5138-8_0_6_load_201 | 134 | 0.0024682 | 0.00061859 | 0 | 0 |  | 1 | TRUE | wye
113 | LV_5138-8_0_6_load_213 | 135 | 0.0022329 | 0.00055962 | 0 | 0 |  | 1 | TRUE | wye
114 | LV_5138-8_0_6_load_220 | 136 | 0.0029081 | 0.00072885 | 0 | 0 |  | 1 | TRUE | wye
115 | LV_5138-8_0_6_load_221 | 137 | 0.0016411 | 0.00041129 | 0 | 0 |  | 1 | TRUE | wye
116 | LV_5138-8_0_6_load_217 | 138 | 0.0010676 | 0.00026755 | 0 | 0 |  | 1 | TRUE | wye
117 | LV_5138-8_0_6_load_218 | 139 | 0.0022213 | 0.00055671 | 0 | 0 |  | 1 | TRUE | wye
118 | LV_5138-8_0_6_load_219 | 140 | 0.0020875 | 0.00052316 | 0 | 0 |  | 1 | TRUE | wye
119 | LV_5138-8_0_6_load_222 | 141 | 0.0010672 | 0.00026746 | 0 | 0 |  | 1 | TRUE | wye
120 | LV_5138-8_0_6_load_226 | 142 | 0.0014939 | 0.0003744 | 0 | 0 |  | 1 | TRUE | wye
121 | LV_5138-8_0_6_load_227 | 143 | 0.0017138 | 0.00042951 | 0 | 0 |  | 1 | TRUE | wye
122 | LV_5138-8_0_6_load_237 | 145 | 0.0018761 | 0.0004702 | 0 | 0 |  | 1 | TRUE | wye
123 | LV_5138-8_0_6_load_235 | 146 | 0.0021427 | 0.00053702 | 0 | 0 |  | 1 | TRUE | wye
124 | LV_5138-8_0_6_load_234 | 147 | 0.001646 | 0.00041251 | 0 | 0 |  | 1 | TRUE | wye
125 | LV_5138-8_0_6_load_238 | 148 | 0.0015885 | 0.00039811 | 0 | 0 |  | 1 | TRUE | wye
126 | LV_5138-8_0_6_load_240 | 149 | 0.0020595 | 0.00051617 | 0 | 0 |  | 1 | TRUE | wye
127 | LV_5138-8_0_6_load_242 | 150 | 0.001239 | 0.00031053 | 0 | 0 |  | 1 | TRUE | wye
128 | LV_5138-8_0_6_load_243 | 151 | 0.0016446 | 0.00041218 | 0 | 0 |  | 1 | TRUE | wye
129 | LV_5138-8_0_6_load_244 | 152 | 0.0012072 | 0.00030256 | 0 | 0 |  | 1 | TRUE | wye
130 | LV_5138-8_0_6_load_245 | 153 | 0.0033162 | 0.00083112 | 0 | 0 |  | 1 | TRUE | wye
131 | LV_5138-8_0_6_load_246 | 154 | 0.0052415 | 0.0013136 | 0 | 0 |  | 1 | TRUE | wye
132 | LV_5138-8_0_6_load_247 | 155 | 0.0011534 | 0.00028908 | 0 | 0 |  | 1 | TRUE | wye
133 | LV_5138-8_0_6_load_251 | 156 | 0.0013141 | 0.00032934 | 0 | 0 |  | 1 | TRUE | wye

## ext_grid
| name | bus | vm_pu | va_degree | slack_weight | in_service
0 |  | 133 | 1 | 0 | 1 | TRUE

## line
| name | std_type | from_bus | to_bus | length_km | r_ohm_per_km | x_ohm_per_km | c_nf_per_km | g_us_per_km | max_i_ka | df | parallel | type | in_service
0 | LV_5138-8_0_6_line_0 |  | 0 | 1 | 0.0071055 | 0.125 | 0.08 | 261 | 0 | 0.364 | 1 | 1 | cs | TRUE
1 | LV_5138-8_0_6_line_1 |  | 1 | 2 | 0.0098153 | 0.125 | 0.08 | 261 | 0 | 0.364 | 1 | 1 | cs | TRUE
2 | LV_5138-8_0_6_line_2 |  | 2 | 3 | 0.012566 | 0.125 | 0.08 | 261 | 0 | 0.364 | 1 | 1 | cs | TRUE
3 | LV_5138-8_0_6_line_3 |  | 3 | 4 | 0.0042033 | 0.125 | 0.08 | 261 | 0 | 0.364 | 1 | 1 | cs | TRUE
4 | LV_5138-8_0_6_line_4 |  | 4 | 12 | 0.028203 | 0.125 | 0.08 | 261 | 0 | 0.364 | 1 | 1 | cs | TRUE
5 | LV_5138-8_0_6_line_5 |  | 5 | 6 | 0.034735 | 0.125 | 0.08 | 261 | 0 | 0.364 | 1 | 1 | cs | TRUE
6 | LV_5138-8_0_6_line_6 |  | 6 | 7 | 0.021884 | 0.125 | 0.08 | 261 | 0 | 0.364 | 1 | 1 | cs | TRUE
7 | LV_5138-8_0_6_line_7 |  | 7 | 19 | 0.034253 | 0.125 | 0.08 | 261 | 0 | 0.364 | 1 | 1 | cs | TRUE
8 | LV_5138-8_0_6_line_8 |  | 8 | 9 | 0.012356 | 0.125 | 0.08 | 261 | 0 | 0.364 | 1 | 1 | cs | TRUE
9 | LV_5138-8_0_6_line_9 |  | 9 | 10 | 0.032761 | 0.125 | 0.08 | 261 | 0 | 0.364 | 1 | 1 | cs | TRUE
10 | LV_5138-8_0_6_line_10 |  | 9 | 11 | 0.060432 | 0.125 | 0.08 | 261 | 0 | 0.364 | 1 | 1 | cs | TRUE
11 | LV_5138-8_0_6_line_11 |  | 10 | 41 | 0.053599 | 0.125 | 0.08 | 261 | 0 | 0.364 | 1 | 1 | cs | TRUE
12 | LV_5138-8_0_6_line_12 |  | 12 | 27 | 0.048867 | 0.125 | 0.08 | 261 | 0 | 0.364 | 1 | 1 | cs | TRUE
13 | LV_5138-8_0_6_line_13 |  | 13 | 14 | 0.032482 | 0.125 | 0.08 | 261 | 0 | 0.364 | 1 | 1 | cs | TRUE
14 | LV_5138-8_0_6_line_14 |  | 14 | 15 | 0.03674 | 0.125 | 0.08 | 261 | 0 | 0.364 | 1 | 1 | cs | TRUE
15 | LV_5138-8_0_6_line_15 |  | 14 | 16 | 0.018437 | 0.125 | 0.08 | 261 | 0 | 0.364 | 1 | 1 | cs | TRUE
16 | LV_5138-8_0_6_line_16 |  | 15 | 17 | 0.026748 | 0.125 | 0.08 | 261 | 0 | 0.364 | 1 | 1 | cs | TRUE
17 | LV_5138-8_0_6_line_17 |  | 16 | 18 | 0.013351 | 0.125 | 0.08 | 261 | 0 | 0.364 | 1 | 1 | cs | TRUE
18 | LV_5138-8_0_6_line_18 |  | 17 | 29 | 0.056853 | 0.125 | 0.08 | 261 | 0 | 0.364 | 1 | 1 | cs | TRUE
19 | LV_5138-8_0_6_line_19 |  | 17 | 28 | 0.012462 | 0.125 | 0.08 | 261 | 0 | 0.364 | 1 | 1 | cs | TRUE
20 | LV_5138-8_0_6_line_20 |  | 18 | 110 | 0.045296 | 0.125 | 0.08 | 261 | 0 | 0.364 | 1 | 1 | cs | TRUE
21 | LV_5138-8_0_6_line_21 |  | 19 | 20 | 0.0060378 | 0.125 | 0.08 | 261 | 0 | 0.364 | 1 | 1 | cs | TRUE
22 | LV_5138-8_0_6_line_22 |  | 20 | 21 | 0.027355 | 0.125 | 0.08 | 261 | 0 | 0.364 | 1 | 1 | cs | TRUE
23 | LV_5138-8_0_6_line_23 |  | 21 | 22 | 0.0098687 | 0.125 | 0.08 | 261 | 0 | 0.364 | 1 | 1 | cs | TRUE
24 | LV_5138-8_0_6_line_24 |  | 22 | 23 | 0.028114 | 0.125 | 0.08 | 261 | 0 | 0.364 | 1 | 1 | cs | TRUE
25 | LV_5138-8_0_6_line_25 |  | 23 | 24 | 0.023078 | 0.125 | 0.08 | 261 | 0 | 0.364 | 1 | 1 | cs | TRUE
26 | LV_5138-8_0_6_line_26 |  | 24 | 25 | 0.017824 | 0.125 | 0.08 | 261 | 0 | 0.364 | 1 | 1 | cs | TRUE
27 | LV_5138-8_0_6_line_27 |  | 25 | 26 | 0.0094005 | 0.125 | 0.08 | 261 | 0 | 0.364 | 1 | 1 | cs | TRUE
28 | LV_5138-8_0_6_line_28 |  | 26 | 110 | 0.0085231 | 0.125 | 0.08 | 261 | 0 | 0.364 | 1 | 1 | cs | TRUE
29 | LV_5138-8_0_6_line_29 |  | 27 | 28 | 0.010753 | 0.125 | 0.08 | 261 | 0 | 0.364 | 1 | 1 | cs | TRUE
30 | LV_5138-8_0_6_line_30 |  | 29 | 30 | 0.0005069 | 0.125 | 0.08 | 261 | 0 | 0.364 | 1 | 1 | cs | TRUE
31 | LV_5138-8_0_6_line_31 |  | 30 | 31 | 0.043238 | 0.125 | 0.08 | 261 | 0 | 0.364 | 1 | 1 | cs | TRUE
32 | LV_5138-8_0_6_line_32 |  | 30 | 32 | 0.048872 | 0.125 | 0.08 | 261 | 0 | 0.364 | 1 | 1 | cs | TRUE
33 | LV_5138-8_0_6_line_33 |  | 31 | 33 | 0.020118 | 0.125 | 0.08 | 261 | 0 | 0.364 | 1 | 1 | cs | TRUE
34 | LV_5138-8_0_6_line_34 |  | 32 | 34 | 0.018118 | 0.125 | 0.08 | 261 | 0 | 0.364 | 1 | 1 | cs | TRUE
35 | LV_5138-8_0_6_line_35 |  | 33 | 37 | 0.024477 | 0.125 | 0.08 | 261 | 0 | 0.364 | 1 | 1 | cs | TRUE
36 | LV_5138-8_0_6_line_36 |  | 34 | 35 | 0.021159 | 0.125 | 0.08 | 261 | 0 | 0.364 | 1 | 1 | cs | TRUE
37 | LV_5138-8_0_6_line_37 |  | 35 | 36 | 0.03465 | 0.125 | 0.08 | 261 | 0 | 0.364 | 1 | 1 | cs | TRUE
38 | LV_5138-8_0_6_line_38 |  | 36 | 39 | 0.050327 | 0.125 | 0.08 | 261 | 0 | 0.364 | 1 | 1 | cs | TRUE
39 | LV_5138-8_0_6_line_39 |  | 37 | 38 | 0.034159 | 0.125 | 0.08 | 261 | 0 | 0.364 | 1 | 1 | cs | TRUE
40 | LV_5138-8_0_6_line_40 |  | 38 | 40 | 0.01347 | 0.125 | 0.08 | 261 | 0 | 0.364 | 1 | 1 | cs | TRUE
41 | LV_5138-8_0_6_line_41 |  | 40 | 102 | 0.038309 | 0.125 | 0.08 | 261 | 0 | 0.364 | 1 | 1 | cs | TRUE
42 | LV_5138-8_0_6_line_42 |  | 40 | 89 | 0.015318 | 0.125 | 0.08 | 261 | 0 | 0.364 | 1 | 1 | cs | TRUE
43 | LV_5138-8_0_6_line_43 |  | 41 | 42 | 0.019947 | 0.125 | 0.08 | 261 | 0 | 0.364 | 1 | 1 | cs | TRUE
44 | LV_5138-8_0_6_line_44 |  | 42 | 63 | 0.035124 | 0.125 | 0.08 | 261 | 0 | 0.364 | 1 | 1 | cs | TRUE
45 | LV_5138-8_0_6_line_45 |  | 43 | 44 | 0.011383 | 0.125 | 0.08 | 261 | 0 | 0.364 | 1 | 1 | cs | TRUE
46 | LV_5138-8_0_6_line_46 |  | 44 | 45 | 0.003377 | 0.125 | 0.08 | 261 | 0 | 0.364 | 1 | 1 | cs | TRUE
47 | LV_5138-8_0_6_line_47 |  | 45 | 46 | 0.018116 | 0.125 | 0.08 | 261 | 0 | 0.364 | 1 | 1 | cs | TRUE
48 | LV_5138-8_0_6_line_48 |  | 46 | 47 | 0.0067242 | 0.125 | 0.08 | 261 | 0 | 0.364 | 1 | 1 | cs | TRUE
49 | LV_5138-8_0_6_line_49 |  | 47 | 113 | 0.027606 | 0.125 | 0.08 | 261 | 0 | 0.364 | 1 | 3 | cs | TRUE
50 | LV_5138-8_0_6_line_50 |  | 47 | 114 | 0.0070825 | 0.125 | 0.08 | 261 | 0 | 0.364 | 1 | 3 | cs | TRUE
51 | LV_5138-8_0_6_line_51 |  | 48 | 49 | 0.0023337 | 0.125 | 0.08 | 261 | 0 | 0.364 | 1 | 1 | cs | TRUE
52 | LV_5138-8_0_6_line_52 |  | 49 | 50 | 0.0043307 | 0.125 | 0.08 | 261 | 0 | 0.364 | 1 | 1 | cs | TRUE
53 | LV_5138-8_0_6_line_53 |  | 50 | 55 | 0.015902 | 0.125 | 0.08 | 261 | 0 | 0.364 | 1 | 1 | cs | TRUE
54 | LV_5138-8_0_6_line_54 |  | 51 | 52 | 0.051746 | 0.125 | 0.08 | 261 | 0 | 0.364 | 1 | 1 | cs | TRUE
55 | LV_5138-8_0_6_line_55 |  | 51 | 53 | 0.068462 | 0.125 | 0.08 | 261 | 0 | 0.364 | 1 | 1 | cs | TRUE
56 | LV_5138-8_0_6_line_56 |  | 51 | 54 | 0.12142 | 0.125 | 0.08 | 261 | 0 | 0.364 | 1 | 1 | cs | TRUE
57 | LV_5138-8_0_6_line_57 |  | 52 | 58 | 0.057197 | 0.125 | 0.08 | 261 | 0 | 0.364 | 1 | 2 | cs | TRUE
58 | LV_5138-8_0_6_line_58 |  | 53 | 59 | 0.0030701 | 0.125 | 0.08 | 261 | 0 | 0.364 | 1 | 1 | cs | TRUE
59 | LV_5138-8_0_6_line_59 |  | 53 | 60 | 0.35857 | 0.125 | 0.08 | 261 | 0 | 0.364 | 1 | 1 | cs | TRUE
60 | LV_5138-8_0_6_line_60 |  | 54 | 57 | 0.0019223 | 0.125 | 0.08 | 261 | 0 | 0.364 | 1 | 1 | cs | TRUE
61 | LV_5138-8_0_6_line_61 |  | 55 | 56 | 0.0035232 | 0.125 | 0.08 | 261 | 0 | 0.364 | 1 | 1 | cs | TRUE
62 | LV_5138-8_0_6_line_62 |  | 56 | 57 | 0.011153 | 0.125 | 0.08 | 261 | 0 | 0.364 | 1 | 1 | cs | TRUE
63 | LV_5138-8_0_6_line_63 |  | 58 | 61 | 0.13413 | 0.125 | 0.08 | 261 | 0 | 0.364 | 1 | 2 | cs | TRUE
64 | LV_5138-8_0_6_line_64 |  | 59 | 64 | 0.023987 | 0.125 | 0.08 | 261 | 0 | 0.364 | 1 | 1 | cs | TRUE
65 | LV_5138-8_0_6_line_65 |  | 60 | 65 | 0.056809 | 0.125 | 0.08 | 261 | 0 | 0.364 | 1 | 1 | cs | TRUE
66 | LV_5138-8_0_6_line_66 |  | 61 | 62 | 0.027728 | 0.125 | 0.08 | 261 | 0 | 0.364 | 1 | 3 | cs | TRUE
67 | LV_5138-8_0_6_line_67 |  | 61 | 63 | 0.019058 | 0.125 | 0.08 | 261 | 0 | 0.364 | 1 | 1 | cs | TRUE
68 | LV_5138-8_0_6_line_68 |  | 62 | 66 | 0.019414 | 0.125 | 0.08 | 261 | 0 | 0.364 | 1 | 3 | cs | TRUE
69 | LV_5138-8_0_6_line_69 |  | 64 | 67 | 0.017117 | 0.125 | 0.08 | 261 | 0 | 0.364 | 1 | 1 | cs | TRUE
70 | LV_5138-8_0_6_line_70 |  | 66 | 156 | 0.0063142 | 0.125 | 0.08 | 261 | 0 | 0.364 | 1 | 3 | cs | TRUE
71 | LV_5138-8_0_6_line_71 |  | 67 | 68 | 0.00012661 | 0.125 | 0.08 | 261 | 0 | 0.364 | 1 | 1 | cs | TRUE
72 | LV_5138-8_0_6_line_72 |  | 68 | 69 | 0.061812 | 0.125 | 0.08 | 261 | 0 | 0.364 | 1 | 1 | cs | TRUE
73 | LV_5138-8_0_6_line_73 |  | 70 | 71 | 0.0031722 | 0.125 | 0.08 | 261 | 0 | 0.364 | 1 | 3 | cs | TRUE
74 | LV_5138-8_0_6_line_74 |  | 70 | 72 | 0.04237 | 0.125 | 0.08 | 261 | 0 | 0.364 | 1 | 3 | cs | TRUE
75 | LV_5138-8_0_6_line_75 |  | 71 | 156 | 0.011364 | 0.125 | 0.08 | 261 | 0 | 0.364 | 1 | 3 | cs | TRUE
76 | LV_5138-8_0_6_line_76 |  | 72 | 155 | 0.0024268 | 0.125 | 0.08 | 261 | 0 | 0.364 | 1 | 3 | cs | TRUE
77 | LV_5138-8_0_6_line_77 |  | 73 | 74 | 0.021409 | 0.125 | 0.08 | 261 | 0 | 0.364 | 1 | 1 | cs | TRUE
78 | LV_5138-8_0_6_line_78 |  | 73 | 75 | 0.10735 | 0.125 | 0.08 | 261 | 0 | 0.364 | 1 | 1 | cs | TRUE
79 | LV_5138-8_0_6_line_79 |  | 74 | 76 | 0.011135 | 0.125 | 0.08 | 261 | 0 | 0.364 | 1 | 1 | cs | TRUE
80 | LV_5138-8_0_6_line_80 |  | 75 | 79 | 0.038047 | 0.125 | 0.08 | 261 | 0 | 0.364 | 1 | 1 | cs | TRUE
81 | LV_5138-8_0_6_line_81 |  | 76 | 77 | 0.082365 | 0.125 | 0.08 | 261 | 0 | 0.364 | 1 | 1 | cs | TRUE
82 | LV_5138-8_0_6_line_82 |  | 77 | 78 | 0.041058 | 0.125 | 0.08 | 261 | 0 | 0.364 | 1 | 1 | cs | TRUE
83 | LV_5138-8_0_6_line_83 |  | 78 | 80 | 0.006507 | 0.125 | 0.08 | 261 | 0 | 0.364 | 1 | 1 | cs | TRUE
84 | LV_5138-8_0_6_line_84 |  | 79 | 149 | 0.02204 | 0.125 | 0.08 | 261 | 0 | 0.364 | 1 | 3 | cs | TRUE
85 | LV_5138-8_0_6_line_85 |  | 79 | 148 | 0.022523 | 0.125 | 0.08 | 261 | 0 | 0.364 | 1 | 3 | cs | TRUE
86 | LV_5138-8_0_6_line_86 |  | 80 | 81 | 0.0089567 | 0.125 | 0.08 | 261 | 0 | 0.364 | 1 | 1 | cs | TRUE
87 | LV_5138-8_0_6_line_87 |  | 80 | 82 | 0.01626 | 0.125 | 0.08 | 261 | 0 | 0.364 | 1 | 1 | cs | TRUE
88 | LV_5138-8_0_6_line_88 |  | 81 | 83 | 0.0063674 | 0.125 | 0.08 | 261 | 0 | 0.364 | 1 | 1 | cs | TRUE
89 | LV_5138-8_0_6_line_89 |  | 82 | 84 | 0.044244 | 0.125 | 0.08 | 261 | 0 | 0.364 | 1 | 1 | cs | TRUE
90 | LV_5138-8_0_6_line_90 |  | 83 | 85 | 0.014185 | 0.125 | 0.08 | 261 | 0 | 0.364 | 1 | 1 | cs | TRUE
91 | LV_5138-8_0_6_line_91 |  | 86 | 87 | 0.0063351 | 0.125 | 0.08 | 261 | 0 | 0.364 | 1 | 1 | cs | TRUE
92 | LV_5138-8_0_6_line_92 |  | 87 | 99 | 0.012297 | 0.125 | 0.08 | 261 | 0 | 0.364 | 1 | 1 | cs | TRUE
93 | LV_5138-8_0_6_line_93 |  | 88 | 89 | 0.023818 | 0.125 | 0.08 | 261 | 0 | 0.364 | 1 | 1 | cs | TRUE
94 | LV_5138-8_0_6_line_94 |  | 90 | 91 | 0.006896 | 0.125 | 0.08 | 261 | 0 | 0.364 | 1 | 1 | cs | TRUE
95 | LV_5138-8_0_6_line_95 |  | 90 | 92 | 0.01444 | 0.125 | 0.08 | 261 | 0 | 0.364 | 1 | 1 | cs | TRUE
96 | LV_5138-8_0_6_line_96 |  | 91 | 93 | 0.010716 | 0.125 | 0.08 | 261 | 0 | 0.364 | 1 | 1 | cs | TRUE
97 | LV_5138-8_0_6_line_97 |  | 91 | 94 | 0.024853 | 0.125 | 0.08 | 261 | 0 | 0.364 | 1 | 1 | cs | TRUE
98 | LV_5138-8_0_6_line_98 |  | 92 | 95 | 0.018862 | 0.125 | 0.08 | 261 | 0 | 0.364 | 1 | 1 | cs | TRUE
99 | LV_5138-8_0_6_line_99 |  | 93 | 96 | 0.0016255 | 0.125 | 0.08 | 261 | 0 | 0.364 | 1 | 1 | cs | TRUE
100 | LV_5138-8_0_6_line_100 |  | 94 | 97 | 0.0017506 | 0.125 | 0.08 | 261 | 0 | 0.364 | 1 | 1 | cs | TRUE
101 | LV_5138-8_0_6_line_101 |  | 95 | 98 | 0.021483 | 0.125 | 0.08 | 261 | 0 | 0.364 | 1 | 1 | cs | TRUE
102 | LV_5138-8_0_6_line_102 |  | 96 | 100 | 0.015289 | 0.125 | 0.08 | 261 | 0 | 0.364 | 1 | 1 | cs | TRUE
103 | LV_5138-8_0_6_line_103 |  | 97 | 101 | 0.015166 | 0.125 | 0.08 | 261 | 0 | 0.364 | 1 | 1 | cs | TRUE
104 | LV_5138-8_0_6_line_104 |  | 98 | 99 | 0.00023385 | 0.125 | 0.08 | 261 | 0 | 0.364 | 1 | 1 | cs | TRUE
105 | LV_5138-8_0_6_line_105 |  | 100 | 108 | 0.025766 | 0.125 | 0.08 | 261 | 0 | 0.364 | 1 | 1 | cs | TRUE
106 | LV_5138-8_0_6_line_106 |  | 101 | 138 | 0.011337 | 0.125 | 0.08 | 261 | 0 | 0.364 | 1 | 1 | cs | TRUE
107 | LV_5138-8_0_6_line_107 |  | 101 | 128 | 0.0014937 | 0.125 | 0.08 | 261 | 0 | 0.364 | 1 | 1 | cs | TRUE
108 | LV_5138-8_0_6_line_108 |  | 103 | 104 | 0.021616 | 0.125 | 0.08 | 261 | 0 | 0.364 | 1 | 1 | cs | TRUE
109 | LV_5138-8_0_6_line_109 |  | 103 | 105 | 0.014003 | 0.125 | 0.08 | 261 | 0 | 0.364 | 1 | 1 | cs | TRUE
110 | LV_5138-8_0_6_line_110 |  | 104 | 106 | 0.0037036 | 0.125 | 0.08 | 261 | 0 | 0.364 | 1 | 1 | cs | TRUE
111 | LV_5138-8_0_6_line_111 |  | 106 | 107 | 0.011409 | 0.125 | 0.08 | 261 | 0 | 0.364 | 1 | 1 | cs | TRUE
112 | LV_5138-8_0_6_line_112 |  | 107 | 108 | 0.034944 | 0.125 | 0.08 | 261 | 0 | 0.364 | 1 | 1 | cs | TRUE
113 | LV_5138-8_0_6_line_113 |  | 109 | 110 | 0.020199 | 0.125 | 0.08 | 261 | 0 | 0.364 | 1 | 1 | cs | TRUE
114 | LV_5138-8_0_6_line_114 |  | 110 | 111 | 0.0151 | 0.125 | 0.08 | 261 | 0 | 0.364 | 1 | 1 | cs | TRUE
115 | LV_5138-8_0_6_line_115 |  | 111 | 112 | 0.0054102 | 0.125 | 0.08 | 261 | 0 | 0.364 | 1 | 1 | cs | TRUE
116 | LV_5138-8_0_6_line_116 |  | 112 | 115 | 0.00065305 | 0.125 | 0.08 | 261 | 0 | 0.364 | 1 | 1 | cs | TRUE
117 | LV_5138-8_0_6_line_117 |  | 113 | 116 | 0.013524 | 0.125 | 0.08 | 261 | 0 | 0.364 | 1 | 3 | cs | TRUE
118 | LV_5138-8_0_6_line_118 |  | 113 | 117 | 0.0041289 | 0.125 | 0.08 | 261 | 0 | 0.364 | 1 | 1 | cs | TRUE
119 | LV_5138-8_0_6_line_119 |  | 114 | 118 | 0.0045231 | 0.125 | 0.08 | 261 | 0 | 0.364 | 1 | 3 | cs | TRUE
120 | LV_5138-8_0_6_line_120 |  | 115 | 119 | 0.010136 | 0.125 | 0.08 | 261 | 0 | 0.364 | 1 | 1 | cs | TRUE
121 | LV_5138-8_0_6_line_121 |  | 116 | 133 | 0.00028909 | 0.125 | 0.08 | 261 | 0 | 0.364 | 1 | 3 | cs | TRUE
122 | LV_5138-8_0_6_line_122 |  | 117 | 134 | 0.02969 | 0.125 | 0.08 | 261 | 0 | 0.364 | 1 | 1 | cs | TRUE
123 | LV_5138-8_0_6_line_123 |  | 118 | 132 | 0.016381 | 0.125 | 0.08 | 261 | 0 | 0.364 | 1 | 3 | cs | TRUE
124 | LV_5138-8_0_6_line_124 |  | 119 | 120 | 0.022905 | 0.125 | 0.08 | 261 | 0 | 0.364 | 1 | 1 | cs | TRUE
125 | LV_5138-8_0_6_line_125 |  | 120 | 121 | 0.0055604 | 0.125 | 0.08 | 261 | 0 | 0.364 | 1 | 1 | cs | TRUE
126 | LV_5138-8_0_6_line_126 |  | 121 | 122 | 0.013405 | 0.125 | 0.08 | 261 | 0 | 0.364 | 1 | 1 | cs | TRUE
127 | LV_5138-8_0_6_line_127 |  | 122 | 123 | 0.015627 | 0.125 | 0.08 | 261 | 0 | 0.364 | 1 | 1 | cs | TRUE
128 | LV_5138-8_0_6_line_128 |  | 123 | 124 | 0.019576 | 0.125 | 0.08 | 261 | 0 | 0.364 | 1 | 1 | cs | TRUE
129 | LV_5138-8_0_6_line_129 |  | 123 | 125 | 0.002138 | 0.125 | 0.08 | 261 | 0 | 0.364 | 1 | 2 | cs | TRUE
130 | LV_5138-8_0_6_line_130 |  | 124 | 126 | 0.0087947 | 0.125 | 0.08 | 261 | 0 | 0.364 | 1 | 1 | cs | TRUE
131 | LV_5138-8_0_6_line_131 |  | 125 | 127 | 0.0075393 | 0.125 | 0.08 | 261 | 0 | 0.364 | 1 | 3 | cs | TRUE
132 | LV_5138-8_0_6_line_132 |  | 126 | 128 | 0.007609 | 0.125 | 0.08 | 261 | 0 | 0.364 | 1 | 1 | cs | TRUE
133 | LV_5138-8_0_6_line_133 |  | 127 | 132 | 0.014272 | 0.125 | 0.08 | 261 | 0 | 0.364 | 1 | 3 | cs | TRUE
134 | LV_5138-8_0_6_line_134 |  | 129 | 130 | 0.029158 | 0.125 | 0.08 | 261 | 0 | 0.364 | 1 | 3 | cs | TRUE
135 | LV_5138-8_0_6_line_135 |  | 129 | 131 | 0.026438 | 0.125 | 0.08 | 261 | 0 | 0.364 | 1 | 3 | cs | TRUE
136 | LV_5138-8_0_6_line_136 |  | 130 | 135 | 0.050037 | 0.125 | 0.08 | 261 | 0 | 0.364 | 1 | 3 | cs | TRUE
137 | LV_5138-8_0_6_line_137 |  | 131 | 133 | 0.02102 | 0.125 | 0.08 | 261 | 0 | 0.364 | 1 | 3 | cs | TRUE
138 | LV_5138-8_0_6_line_138 |  | 135 | 136 | 0.017644 | 0.125 | 0.08 | 261 | 0 | 0.364 | 1 | 3 | cs | TRUE
139 | LV_5138-8_0_6_line_139 |  | 136 | 137 | 0.010029 | 0.125 | 0.08 | 261 | 0 | 0.364 | 1 | 3 | cs | TRUE
140 | LV_5138-8_0_6_line_140 |  | 137 | 141 | 0.0060673 | 0.125 | 0.08 | 261 | 0 | 0.364 | 1 | 3 | cs | TRUE
141 | LV_5138-8_0_6_line_141 |  | 138 | 139 | 0.032413 | 0.125 | 0.08 | 261 | 0 | 0.364 | 1 | 1 | cs | TRUE
142 | LV_5138-8_0_6_line_142 |  | 139 | 140 | 0.0033587 | 0.125 | 0.08 | 261 | 0 | 0.364 | 1 | 1 | cs | TRUE
143 | LV_5138-8_0_6_line_143 |  | 141 | 142 | 0.0061253 | 0.125 | 0.08 | 261 | 0 | 0.364 | 1 | 3 | cs | TRUE
144 | LV_5138-8_0_6_line_144 |  | 142 | 143 | 0.0085177 | 0.125 | 0.08 | 261 | 0 | 0.364 | 1 | 3 | cs | TRUE
145 | LV_5138-8_0_6_line_145 |  | 143 | 144 | 0.014781 | 0.125 | 0.08 | 261 | 0 | 0.364 | 1 | 3 | cs | TRUE
146 | LV_5138-8_0_6_line_146 |  | 144 | 145 | 0.010671 | 0.125 | 0.08 | 261 | 0 | 0.364 | 1 | 3 | cs | TRUE
147 | LV_5138-8_0_6_line_147 |  | 144 | 146 | 0.044461 | 0.125 | 0.08 | 261 | 0 | 0.364 | 1 | 1 | cs | TRUE
148 | LV_5138-8_0_6_line_148 |  | 145 | 148 | 0.0096736 | 0.125 | 0.08 | 261 | 0 | 0.364 | 1 | 3 | cs | TRUE
149 | LV_5138-8_0_6_line_149 |  | 146 | 147 | 0.014447 | 0.125 | 0.08 | 261 | 0 | 0.364 | 1 | 1 | cs | TRUE
150 | LV_5138-8_0_6_line_150 |  | 149 | 150 | 0.0032622 | 0.125 | 0.08 | 261 | 0 | 0.364 | 1 | 3 | cs | TRUE
151 | LV_5138-8_0_6_line_151 |  | 150 | 151 | 0.034052 | 0.125 | 0.08 | 261 | 0 | 0.364 | 1 | 3 | cs | TRUE
152 | LV_5138-8_0_6_line_152 |  | 151 | 152 | 0.016937 | 0.125 | 0.08 | 261 | 0 | 0.364 | 1 | 3 | cs | TRUE
153 | LV_5138-8_0_6_line_153 |  | 152 | 153 | 0.0023976 | 0.125 | 0.08 | 261 | 0 | 0.364 | 1 | 3 | cs | TRUE
154 | LV_5138-8_0_6_line_154 |  | 153 | 154 | 0.00049004 | 0.125 | 0.08 | 261 | 0 | 0.364 | 1 | 3 | cs | TRUE
155 | LV_5138-8_0_6_line_155 |  | 154 | 155 | 0.012561 | 0.125 | 0.08 | 261 | 0 | 0.364 | 1 | 3 | cs | TRUE

## trafo
| name | std_type | hv_bus | lv_bus | sn_mva | vn_hv_kv | vn_lv_kv | vk_percent | vkr_percent | pfe_kw | i0_percent | shift_degree | tap_side | tap_neutral | tap_min | tap_max | tap_step_percent | tap_step_degree | tap_pos | tap_phase_shifter | parallel | df | in_service
0 | LV_5138-8_0_6_trafo_205 | 0.63 MVA 20/0.4 kV | 157 | 133 | 0.63 | 20 | 0.4 | 6 | 1.206 | 1.65 | 0.2619 | 150 | hv | 0 | -2 | 2 | 2.5 | 0 | 0 | FALSE | 1 | 1 | TRUE

## line_geodata
| x0 | y0 | x1 | y1 | x2 | y2 | x3 | y3 | x4 | y4 | x5 | y5 | x6 | y6
0 | 2713525.7674 | 1115168.0542 | 2713529.6371 | 1115174.0135
1 | 2713525.7674 | 1115168.0542 | 2713520.4192 | 1115159.824
2 | 2713520.4192 | 1115159.824 | 2713513.5725 | 1115149.2874
3 | 2713513.5725 | 1115149.2874 | 2713511.2822 | 1115145.7629
4 | 2713511.2822 | 1115145.7629 | 2713510.9711 | 1115145.2842 | 2713500.7578 | 1115135.9534 | 2713487.7482 | 1115131.3543
5 | 2713547.8414 | 1115238.8731 | 2713544.1828 | 1115238.7796 | 2713513.5328 | 1115233.6563
6 | 2713513.5328 | 1115233.6563 | 2713491.9486 | 1115230.0485
7 | 2713486.9468 | 1115200.1248 | 2713487.6092 | 1115202.0733 | 2713484.0344 | 1115221.7973 | 2713486.2229 | 1115227.0084 | 2713491.6659 | 1115230.0012 | 2713491.9486 | 1115230.0485
8 | 2713572.9014 | 1115303.6725 | 2713561.7288 | 1115300.238 | 2713561.1129 | 1115299.9807
9 | 2713561.1129 | 1115299.9807 | 2713543.5055 | 1115292.6249 | 2713535.2183 | 1115292.2138 | 2713529.9929 | 1115290.9285
10 | 2713561.1129 | 1115299.9807 | 2713545.8047 | 1115358.4418
11 | 2713481.2264 | 1115313.1704 | 2713529.9929 | 1115290.9285
12 | 2713441.5384 | 1115115.4832 | 2713450.8083 | 1115118.2954 | 2713487.7482 | 1115131.3543
13 | 2713381.7617 | 1115152.8485 | 2713414.2024 | 1115151.2004
14 | 2713381.7617 | 1115152.8485 | 2713395.5972 | 1115133.728 | 2713401.918 | 1115133.157 | 2713408.1179 | 1115130.3822
15 | 2713381.7617 | 1115152.8485 | 2713371.6576 | 1115153.7712 | 2713363.6088 | 1115151.7849
16 | 2713420.1732 | 1115106.9367 | 2713415.1009 | 1115121.6738 | 2713408.1179 | 1115130.3822
17 | 2713350.6463 | 1115148.5859 | 2713350.6463 | 1115148.5859 | 2713363.6088 | 1115151.7849
18 | 2713420.1732 | 1115106.9367 | 2713407.0894 | 1115098.275 | 2713388.67 | 1115084.1766 | 2713374.2943 | 1115080.1605 | 2713371.2743 | 1115079.8097
19 | 2713420.1732 | 1115106.9367 | 2713425.9254 | 1115110.7469 | 2713431.2483 | 1115112.3616
20 | 2713365.7836 | 1115184.1148 | 2713366.1582 | 1115166.1655 | 2713365.1854 | 1115163.2565 | 2713349.8035 | 1115155.6526 | 2713350.6463 | 1115148.5859
21 | 2713486.9468 | 1115200.1248 | 2713485.0033 | 1115194.4083 | 2713485.0033 | 1115194.4083
22 | 2713485.0033 | 1115194.4083 | 2713478.0629 | 1115188.4745 | 2713460.644 | 1115183.118
23 | 2713450.9219 | 1115181.5844 | 2713458.6575 | 1115182.5072 | 2713460.644 | 1115183.118
24 | 2713450.9219 | 1115181.5844 | 2713438.9757 | 1115180.1594 | 2713422.9417 | 1115181.413
25 | 2713400.2896 | 1115185.5887 | 2713416.947 | 1115181.8817 | 2713422.9417 | 1115181.413
26 | 2713400.2896 | 1115185.5887 | 2713382.8914 | 1115189.4606 | 2713382.8914 | 1115189.4606
27 | 2713373.9187 | 1115186.6569 | 2713382.8914 | 1115189.4606
28 | 2713365.7836 | 1115184.1148 | 2713373.9187 | 1115186.6569
29 | 2713441.5384 | 1115115.4832 | 2713431.2483 | 1115112.3616
30 | 2713371.2743 | 1115079.8097 | 2713370.7708 | 1115079.7512
31 | 2713327.8251 | 1115075.4118 | 2713330.4809 | 1115075.0711 | 2713370.7708 | 1115079.7512
32 | 2713370.7708 | 1115079.7512 | 2713363.9545 | 1115031.3569
33 | 2713307.8711 | 1115077.9771 | 2713310.057 | 1115077.691 | 2713327.8251 | 1115075.4118
34 | 2713363.9545 | 1115031.3569 | 2713352.53 | 1115025.6394 | 2713347.4394 | 1115024.0162
35 | 2713283.6013 | 1115081.1544 | 2713307.8711 | 1115077.9771
36 | 2713347.4394 | 1115024.0162 | 2713340.7138 | 1115021.8715 | 2713326.9622 | 1115018.7568 | 2713326.9622 | 1115018.7568
37 | 2713302.4285 | 1115003.7696 | 2713324.532 | 1115006.6366 | 2713326.9622 | 1115018.7568
38 | 2713302.4285 | 1115003.7696 | 2713289.0736 | 1115002.0374 | 2713252.2949 | 1115004.4841
39 | 2713283.6013 | 1115081.1544 | 2713266.4355 | 1115083.4016 | 2713249.8672 | 1115086.453
40 | 2713236.6202 | 1115088.8926 | 2713249.8672 | 1115086.453
41 | 2713236.6202 | 1115088.8926 | 2713222.5985 | 1115087.4186 | 2713215.9269 | 1115084.8589 | 2713201.8846 | 1115076.2242 | 2713201.3298 | 1115076.0558
42 | 2713236.6202 | 1115088.8926 | 2713221.899 | 1115093.1273
43 | 2713464.6965 | 1115302.1108 | 2713469.0741 | 1115304.2498 | 2713481.2264 | 1115313.1704
44 | 2713464.6965 | 1115302.1108 | 2713448.5085 | 1115311.5919 | 2713450.6637 | 1115320.2269 | 2713448.9647 | 1115327.4954
45 | 2713392.8214 | 1115231.0024 | 2713401.5084 | 1115238.359
46 | 2713392.8214 | 1115231.0024 | 2713390.7733 | 1115229.2679 | 2713390.1183 | 1115229.041
47 | 2713372.8882 | 1115223.5254 | 2713375.9094 | 1115224.1197 | 2713390.1183 | 1115229.041
48 | 2713366.2905 | 1115222.2274 | 2713372.8882 | 1115223.5254
49 | 2713366.2905 | 1115222.2274 | 2713366.0853 | 1115230.7181 | 2713371.2639 | 1115236.2853 | 2713377.2974 | 1115246.1047
50 | 2713366.2905 | 1115222.2274 | 2713359.3405 | 1115220.8641
51 | 2713654.153 | 1115524.8757 | 2713651.8438 | 1115525.2136
52 | 2713651.8438 | 1115525.2136 | 2713647.5588 | 1115525.8406
53 | 2713631.8243 | 1115528.1428 | 2713647.5588 | 1115525.8406
54 | 2713495.1103 | 1115513.9878 | 2713487.3238 | 1115502.123 | 2713468.9998 | 1115490.0163 | 2713460.666 | 1115485.1014 | 2713463.8487 | 1115480.1133
55 | 2713495.1103 | 1115513.9878 | 2713462.8773 | 1115509.2922 | 2713427.2172 | 1115505.2443
56 | 2713495.1103 | 1115513.9878 | 2713615.4006 | 1115530.5459
57 | 2713478.2617 | 1115475.9025 | 2713486.071 | 1115479.1287 | 2713495.5214 | 1115484.6315 | 2713495.7154 | 1115489.1159 | 2713489.2587 | 1115488.717 | 2713473.3305 | 1115483.9378 | 2713463.8487 | 1115480.1133
58 | 2713424.1667 | 1115504.8981 | 2713427.2172 | 1115505.2443
59 | 2713427.2172 | 1115505.2443 | 2713401.7707 | 1115862.9066
60 | 2713617.3027 | 1115530.2676 | 2713615.4006 | 1115530.5459
61 | 2713631.8243 | 1115528.1428 | 2713628.3383 | 1115528.6529
62 | 2713628.3383 | 1115528.6529 | 2713617.3027 | 1115530.2676
63 | 2713444.6269 | 1115346.0532 | 2713478.2617 | 1115475.9025
64 | 2713424.1667 | 1115504.8981 | 2713402.4537 | 1115494.7047
65 | 2713345.4814 | 1115870.3495 | 2713350.5138 | 1115869.1509 | 2713401.7707 | 1115862.9066
66 | 2713444.6269 | 1115346.0532 | 2713422.8032 | 1115349.6472 | 2713417.3845 | 1115348.1949
67 | 2713444.6269 | 1115346.0532 | 2713448.9647 | 1115327.4954
68 | 2713398.6327 | 1115343.1693 | 2713417.3845 | 1115348.1949
69 | 2713386.9594 | 1115487.4308 | 2713402.4537 | 1115494.7047
70 | 2713398.6327 | 1115343.1693 | 2713392.5337 | 1115341.5347
71 | 2713386.9594 | 1115487.4308 | 2713386.8448 | 1115487.377
72 | 2713386.8448 | 1115487.377 | 2713325.0704 | 1115489.5251
73 | 2713381.5573 | 1115338.5929 | 2713378.4932 | 1115337.7717
74 | 2713337.5675 | 1115326.8033 | 2713378.4932 | 1115337.7717
75 | 2713381.5573 | 1115338.5929 | 2713392.5337 | 1115341.5347
76 | 2713335.2235 | 1115326.1751 | 2713337.5675 | 1115326.8033
77 | 2713223.6684 | 1115421.8606 | 2713223.6684 | 1115421.8606 | 2713204.0306 | 1115420.0926 | 2713202.3402 | 1115420.154
78 | 2713270.6066 | 1115325.3178 | 2713223.6684 | 1115421.8606
79 | 2713202.3402 | 1115420.154 | 2713191.2129 | 1115420.5584
80 | 2713246.8719 | 1115301.492 | 2713255.6376 | 1115322.5698 | 2713270.6066 | 1115325.3178
81 | 2713197.5738 | 1115502.6775 | 2713191.2129 | 1115420.5584
82 | 2713197.5738 | 1115502.6775 | 2713189.415 | 1115506.6437 | 2713166.3666 | 1115510.9273 | 2713159.3029 | 1115515.7319
83 | 2713159.4053 | 1115522.2381 | 2713159.3029 | 1115515.7319 | 2713159.3029 | 1115515.7319
84 | 2713246.8719 | 1115301.492 | 2713268.021 | 1115307.6965
85 | 2713246.8719 | 1115301.492 | 2713243.4462 | 1115300.4829 | 2713226.0814 | 1115292.8905
86 | 2713159.4053 | 1115522.2381 | 2713153.1067 | 1115528.606
87 | 2713159.4053 | 1115522.2381 | 2713175.653 | 1115522.8765
88 | 2713153.1067 | 1115528.606 | 2713148.629 | 1115533.133
89 | 2713219.8482 | 1115521.1297 | 2713179.9104 | 1115523.0438 | 2713175.653 | 1115522.8765
90 | 2713134.8558 | 1115534.9598 | 2713140.0323 | 1115535.6631 | 2713148.629 | 1115533.133 | 2713148.629 | 1115533.133
91 | 2713165.4381 | 1115177.8681 | 2713171.753 | 1115178.3743
92 | 2713184.0109 | 1115179.3568 | 2713171.753 | 1115178.3743
93 | 2713198.8821 | 1115099.1672 | 2713204.2465 | 1115098.2052 | 2713221.899 | 1115093.1273
94 | 2713245.7497 | 1115184.3043 | 2713238.8552 | 1115183.7529
95 | 2713238.8552 | 1115183.7529 | 2713224.461 | 1115182.5991
96 | 2713245.7497 | 1115184.3043 | 2713255.7152 | 1115180.3633
97 | 2713245.7497 | 1115184.3043 | 2713255.681 | 1115193.8629 | 2713265.933 | 1115198.0356
98 | 2713224.461 | 1115182.5991 | 2713205.6589 | 1115181.092
99 | 2713255.7152 | 1115180.3633 | 2713257.2268 | 1115179.7655
100 | 2713265.933 | 1115198.0356 | 2713267.5545 | 1115198.6955
101 | 2713205.6589 | 1115181.092 | 2713184.2441 | 1115179.3755
102 | 2713257.2268 | 1115179.7655 | 2713268.8904 | 1115175.1529 | 2713271.5089 | 1115174.3241
103 | 2713281.6451 | 1115204.2995 | 2713278.4157 | 1115203.1161 | 2713267.5545 | 1115198.6955
104 | 2713184.0109 | 1115179.3568 | 2713184.2441 | 1115179.3755
105 | 2713296.3331 | 1115168.0722 | 2713290.7149 | 1115168.2451 | 2713271.5089 | 1115174.3241
106 | 2713281.6451 | 1115204.2995 | 2713281.3221 | 1115213.3106 | 2713280.6618 | 1115215.5351
107 | 2713281.6451 | 1115204.2995 | 2713283.0465 | 1115204.8166
108 | 2713261.4946 | 1115131.9569 | 2713279.0029 | 1115130.8347 | 2713283.0441 | 1115131.3303
109 | 2713247.5104 | 1115132.6807 | 2713256.9799 | 1115132.2463 | 2713261.4946 | 1115131.9569
110 | 2713283.0441 | 1115131.3303 | 2713286.7202 | 1115131.7811
111 | 2713286.7202 | 1115131.7811 | 2713298.044 | 1115133.1699
112 | 2713296.3331 | 1115168.0722 | 2713298.044 | 1115133.1699 | 2713298.044 | 1115133.1699
113 | 2713365.7836 | 1115184.1148 | 2713353.4311 | 1115175.1779 | 2713348.9534 | 1115173.061
114 | 2713365.7836 | 1115184.1148 | 2713363.9738 | 1115199.1021
115 | 2713363.9738 | 1115199.1021 | 2713358.5782 | 1115198.7061
116 | 2713358.5782 | 1115198.7061 | 2713357.9269 | 1115198.6583
117 | 2713377.2974 | 1115246.1047 | 2713364.4171 | 1115241.9832
118 | 2713377.2974 | 1115246.1047 | 2713380.0438 | 1115249.1878
119 | 2713359.3405 | 1115220.8641 | 2713354.902 | 1115219.9935
120 | 2713348.4978 | 1115195.9705 | 2713351.7721 | 1115198.2066 | 2713357.9269 | 1115198.6583
121 | 2713364.1418 | 1115241.8951 | 2713364.4171 | 1115241.9832
122 | 2713380.0438 | 1115249.1878 | 2713395.8605 | 1115266.9436 | 2713400.2994 | 1115270.8478
123 | 2713338.8271 | 1115216.8403 | 2713354.902 | 1115219.9935
124 | 2713326.0824 | 1115192.1912 | 2713340.095 | 1115194.041 | 2713347.0516 | 1115194.9828 | 2713348.4978 | 1115195.9705
125 | 2713326.0824 | 1115192.1912 | 2713320.5699 | 1115191.4635
126 | 2713320.5699 | 1115191.4635 | 2713312.4207 | 1115190.3878 | 2713311.2816 | 1115195.4467
127 | 2713316.9401 | 1115207.6615 | 2713309.8853 | 1115201.6479 | 2713311.2816 | 1115195.4467
128 | 2713298.4358 | 1115210.4953 | 2713310.2778 | 1115205.8469 | 2713316.9401 | 1115207.6615
129 | 2713316.9401 | 1115207.6615 | 2713319.0035 | 1115208.2216
130 | 2713298.4358 | 1115210.4953 | 2713290.1849 | 1115207.4507
131 | 2713326.0131 | 1115210.8494 | 2713323.4949 | 1115209.4408 | 2713319.0035 | 1115208.2216
132 | 2713290.1849 | 1115207.4507 | 2713283.0465 | 1115204.8166
133 | 2713338.8271 | 1115216.8403 | 2713335.5868 | 1115216.2048 | 2713326.0131 | 1115210.8494
134 | 2713317.675 | 1115232.3695 | 2713309.1686 | 1115240.3713 | 2713291.8555 | 1115242.7762
135 | 2713317.675 | 1115232.3695 | 2713343.6233 | 1115237.4327
136 | 2713291.8555 | 1115242.7762 | 2713288.6405 | 1115243.2228 | 2713270.2044 | 1115252.7401 | 2713258.2142 | 1115255.4067 | 2713250.7493 | 1115262.2384 | 2713248.3361 | 1115264.9645
137 | 2713364.1418 | 1115241.8951 | 2713360.4685 | 1115240.7197 | 2713343.6233 | 1115237.4327
138 | 2713248.3361 | 1115264.9645 | 2713244.8239 | 1115268.9321 | 2713237.4828 | 1115269.1395 | 2713232.5599 | 1115268.2558
139 | 2713222.6882 | 1115266.4836 | 2713232.5599 | 1115268.2558
140 | 2713222.6882 | 1115266.4836 | 2713222.6882 | 1115266.4836 | 2713216.8664 | 1115268.1919
141 | 2713280.6618 | 1115215.5351 | 2713279.8878 | 1115218.1425 | 2713279.5925 | 1115222.7845 | 2713279.3803 | 1115228.7623 | 2713277.2822 | 1115235.6388 | 2713269.9128 | 1115236.535 | 2713265.7517 | 1115238.1041
142 | 2713262.609 | 1115239.2892 | 2713265.7517 | 1115238.1041
143 | 2713210.9889 | 1115269.9166 | 2713216.8664 | 1115268.1919
144 | 2713203.4475 | 1115273.6067 | 2713206.9078 | 1115271.1141 | 2713210.9889 | 1115269.9166
145 | 2713206.5684 | 1115287.6187 | 2713203.9491 | 1115283.1335 | 2713203.1983 | 1115277.8493 | 2713203.4475 | 1115273.6067 | 2713203.4475 | 1115273.6067
146 | 2713206.5684 | 1115287.6187 | 2713217.0748 | 1115289.4878
147 | 2713206.5684 | 1115287.6187 | 2713162.7923 | 1115279.8465
148 | 2713217.0748 | 1115289.4878 | 2713219.1388 | 1115289.855 | 2713226.0814 | 1115292.8905
149 | 2713148.5677 | 1115277.321 | 2713162.7923 | 1115279.8465
150 | 2713268.021 | 1115307.6965 | 2713271.1513 | 1115308.6149
151 | 2713271.1513 | 1115308.6149 | 2713286.4607 | 1115313.1062 | 2713303.9411 | 1115317.7911
152 | 2713303.9411 | 1115317.7911 | 2713320.3012 | 1115322.1758
153 | 2713320.3012 | 1115322.1758 | 2713322.6171 | 1115322.7965
154 | 2713323.0905 | 1115322.9233 | 2713322.6171 | 1115322.7965
155 | 2713335.2235 | 1115326.1751 | 2713323.0905 | 1115322.9233

## bus_geodata
| x | y | coords
0 | 2713529.6371 | 1115174.0135
1 | 2713525.7674 | 1115168.0542
2 | 2713520.4192 | 1115159.824
3 | 2713513.5725 | 1115149.2874
4 | 2713511.2822 | 1115145.7629
5 | 2713547.8414 | 1115238.8731
6 | 2713513.5328 | 1115233.6563
7 | 2713491.9486 | 1115230.0485
8 | 2713572.9014 | 1115303.6725
9 | 2713561.1129 | 1115299.9807
10 | 2713529.9929 | 1115290.9285
11 | 2713545.8047 | 1115358.4418
12 | 2713487.7482 | 1115131.3543
13 | 2713414.2024 | 1115151.2004
14 | 2713381.7617 | 1115152.8485
15 | 2713408.1179 | 1115130.3822
16 | 2713363.6088 | 1115151.7849
17 | 2713420.1732 | 1115106.9367
18 | 2713350.6463 | 1115148.5859
19 | 2713486.9468 | 1115200.1248
20 | 2713485.0033 | 1115194.4083
21 | 2713460.644 | 1115183.118
22 | 2713450.9219 | 1115181.5844
23 | 2713422.9417 | 1115181.413
24 | 2713400.2896 | 1115185.5887
25 | 2713382.8914 | 1115189.4606
26 | 2713373.9187 | 1115186.6569
27 | 2713441.5384 | 1115115.4832
28 | 2713431.2483 | 1115112.3616
29 | 2713371.2743 | 1115079.8097
30 | 2713370.7708 | 1115079.7512
31 | 2713327.8251 | 1115075.4118
32 | 2713363.9545 | 1115031.3569
33 | 2713307.8711 | 1115077.9771
34 | 2713347.4394 | 1115024.0162
35 | 2713326.9622 | 1115018.7568
36 | 2713302.4285 | 1115003.7696
37 | 2713283.6013 | 1115081.1544
38 | 2713249.8672 | 1115086.453
39 | 2713252.2949 | 1115004.4841
40 | 2713236.6202 | 1115088.8926
41 | 2713481.2264 | 1115313.1704
42 | 2713464.6965 | 1115302.1108
43 | 2713401.5084 | 1115238.359
44 | 2713392.8214 | 1115231.0024
45 | 2713390.1183 | 1115229.041
46 | 2713372.8882 | 1115223.5254
47 | 2713366.2905 | 1115222.2274
48 | 2713654.153 | 1115524.8757
49 | 2713651.8438 | 1115525.2136
50 | 2713647.5588 | 1115525.8406
51 | 2713495.1103 | 1115513.9878
52 | 2713463.8487 | 1115480.1133
53 | 2713427.2172 | 1115505.2443
54 | 2713615.4006 | 1115530.5459
55 | 2713631.8243 | 1115528.1428
56 | 2713628.3383 | 1115528.6529
57 | 2713617.3027 | 1115530.2676
58 | 2713478.2617 | 1115475.9025
59 | 2713424.1667 | 1115504.8981
60 | 2713401.7707 | 1115862.9066
61 | 2713444.6269 | 1115346.0532
62 | 2713417.3845 | 1115348.1949
63 | 2713448.9647 | 1115327.4954
64 | 2713402.4537 | 1115494.7047
65 | 2713345.4814 | 1115870.3495
66 | 2713398.6327 | 1115343.1693
67 | 2713386.9594 | 1115487.4308
68 | 2713386.8448 | 1115487.377
69 | 2713325.0704 | 1115489.5251
70 | 2713378.4932 | 1115337.7717
71 | 2713381.5573 | 1115338.5929
72 | 2713337.5675 | 1115326.8033
73 | 2713223.6684 | 1115421.8606
74 | 2713202.3402 | 1115420.154
75 | 2713270.6066 | 1115325.3178
76 | 2713191.2129 | 1115420.5584
77 | 2713197.5738 | 1115502.6775
78 | 2713159.3029 | 1115515.7319
79 | 2713246.8719 | 1115301.492
80 | 2713159.4053 | 1115522.2381
81 | 2713153.1067 | 1115528.606
82 | 2713175.653 | 1115522.8765
83 | 2713148.629 | 1115533.133
84 | 2713219.8482 | 1115521.1297
85 | 2713134.8558 | 1115534.9598
86 | 2713165.4381 | 1115177.8681
87 | 2713171.753 | 1115178.3743
88 | 2713198.8821 | 1115099.1672
89 | 2713221.899 | 1115093.1273
90 | 2713238.8552 | 1115183.7529
91 | 2713245.7497 | 1115184.3043
92 | 2713224.461 | 1115182.5991
93 | 2713255.7152 | 1115180.3633
94 | 2713265.933 | 1115198.0356
95 | 2713205.6589 | 1115181.092
96 | 2713257.2268 | 1115179.7655
97 | 2713267.5545 | 1115198.6955
98 | 2713184.2441 | 1115179.3755
99 | 2713184.0109 | 1115179.3568
100 | 2713271.5089 | 1115174.3241
101 | 2713281.6451 | 1115204.2995
102 | 2713201.3298 | 1115076.0558
103 | 2713261.4946 | 1115131.9569
104 | 2713283.0441 | 1115131.3303
105 | 2713247.5104 | 1115132.6807
106 | 2713286.7202 | 1115131.7811
107 | 2713298.044 | 1115133.1699
108 | 2713296.3331 | 1115168.0722
109 | 2713348.9534 | 1115173.061
110 | 2713365.7836 | 1115184.1148
111 | 2713363.9738 | 1115199.1021
112 | 2713358.5782 | 1115198.7061
113 | 2713377.2974 | 1115246.1047
114 | 2713359.3405 | 1115220.8641
115 | 2713357.9269 | 1115198.6583
116 | 2713364.4171 | 1115241.9832
117 | 2713380.0438 | 1115249.1878
118 | 2713354.902 | 1115219.9935
119 | 2713348.4978 | 1115195.9705
120 | 2713326.0824 | 1115192.1912
121 | 2713320.5699 | 1115191.4635
122 | 2713311.2816 | 1115195.4467
123 | 2713316.9401 | 1115207.6615
124 | 2713298.4358 | 1115210.4953
125 | 2713319.0035 | 1115208.2216
126 | 2713290.1849 | 1115207.4507
127 | 2713326.0131 | 1115210.8494
128 | 2713283.0465 | 1115204.8166
129 | 2713317.675 | 1115232.3695
130 | 2713291.8555 | 1115242.7762
131 | 2713343.6233 | 1115237.4327
132 | 2713338.8271 | 1115216.8403
133 | 2713364.1418 | 1115241.8951
134 | 2713400.2994 | 1115270.8478
135 | 2713248.3361 | 1115264.9645
136 | 2713232.5599 | 1115268.2558
137 | 2713222.6882 | 1115266.4836
138 | 2713280.6618 | 1115215.5351
139 | 2713265.7517 | 1115238.1041
140 | 2713262.609 | 1115239.2892
141 | 2713216.8664 | 1115268.1919
142 | 2713210.9889 | 1115269.9166
143 | 2713203.4475 | 1115273.6067
144 | 2713206.5684 | 1115287.6187
145 | 2713217.0748 | 1115289.4878
146 | 2713162.7923 | 1115279.8465
147 | 2713148.5677 | 1115277.321
148 | 2713226.0814 | 1115292.8905
149 | 2713268.021 | 1115307.6965
150 | 2713271.1513 | 1115308.6149
151 | 2713303.9411 | 1115317.7911
152 | 2713320.3012 | 1115322.1758
153 | 2713322.6171 | 1115322.7965
154 | 2713323.0905 | 1115322.9233
155 | 2713335.2235 | 1115326.1751
156 | 2713392.5337 | 1115341.5347
157 | 2713364.1418 | 1115241.8951

## line_std_types
| c_nf_per_km | r_ohm_per_km | x_ohm_per_km | max_i_ka | type | q_mm2 | alpha | voltage_rating
NAYY 4x50 SE | 210 | 0.642 | 0.083 | 0.142 | cs | 50 | 0.00403 | LV
NAYY 4x120 SE | 264 | 0.225 | 0.08 | 0.242 | cs | 120 | 0.00403 | LV
NAYY 4x150 SE | 261 | 0.208 | 0.08 | 0.27 | cs | 150 | 0.00403 | LV
NA2XS2Y 1x95 RM/25 12/20 kV | 216 | 0.313 | 0.132 | 0.252 | cs | 95 | 0.00403 | MV
NA2XS2Y 1x185 RM/25 12/20 kV | 273 | 0.161 | 0.117 | 0.362 | cs | 185 | 0.00403 | MV
NA2XS2Y 1x240 RM/25 12/20 kV | 304 | 0.122 | 0.112 | 0.421 | cs | 240 | 0.00403 | MV
NA2XS2Y 1x95 RM/25 6/10 kV | 315 | 0.313 | 0.123 | 0.249 | cs | 95 | 0.00403 | MV
NA2XS2Y 1x185 RM/25 6/10 kV | 406 | 0.161 | 0.11 | 0.358 | cs | 185 | 0.00403 | MV
NA2XS2Y 1x240 RM/25 6/10 kV | 456 | 0.122 | 0.105 | 0.416 | cs | 240 | 0.00403 | MV
NA2XS2Y 1x150 RM/25 12/20 kV | 250 | 0.206 | 0.116 | 0.319 | cs | 150 | 0.00403 | MV
NA2XS2Y 1x120 RM/25 12/20 kV | 230 | 0.253 | 0.119 | 0.283 | cs | 120 | 0.00403 | MV
NA2XS2Y 1x70 RM/25 12/20 kV | 190 | 0.443 | 0.132 | 0.22 | cs | 70 | 0.00403 | MV
NA2XS2Y 1x150 RM/25 6/10 kV | 360 | 0.206 | 0.11 | 0.315 | cs | 150 | 0.00403 | MV
NA2XS2Y 1x120 RM/25 6/10 kV | 340 | 0.253 | 0.113 | 0.28 | cs | 120 | 0.00403 | MV
NA2XS2Y 1x70 RM/25 6/10 kV | 280 | 0.443 | 0.123 | 0.217 | cs | 70 | 0.00403 | MV
N2XS(FL)2Y 1x120 RM/35 64/110 kV | 112 | 0.153 | 0.166 | 0.366 | cs | 120 | 0.00393 | HV
N2XS(FL)2Y 1x185 RM/35 64/110 kV | 125 | 0.099 | 0.156 | 0.457 | cs | 185 | 0.00393 | HV
N2XS(FL)2Y 1x240 RM/35 64/110 kV | 135 | 0.075 | 0.149 | 0.526 | cs | 240 | 0.00393 | HV
N2XS(FL)2Y 1x300 RM/35 64/110 kV | 144 | 0.06 | 0.144 | 0.588 | cs | 300 | 0.00393 | HV
15-AL1/3-ST1A 0.4 | 11 | 1.8769 | 0.35 | 0.105 | ol | 16 | 0.00403 | LV
24-AL1/4-ST1A 0.4 | 11.25 | 1.2012 | 0.335 | 0.14 | ol | 24 | 0.00403 | LV
48-AL1/8-ST1A 0.4 | 12.2 | 0.5939 | 0.3 | 0.21 | ol | 48 | 0.00403 | LV
94-AL1/15-ST1A 0.4 | 13.2 | 0.306 | 0.29 | 0.35 | ol | 94 | 0.00403 | LV
34-AL1/6-ST1A 10.0 | 9.7 | 0.8342 | 0.36 | 0.17 | ol | 34 | 0.00403 | MV
48-AL1/8-ST1A 10.0 | 10.1 | 0.5939 | 0.35 | 0.21 | ol | 48 | 0.00403 | MV
70-AL1/11-ST1A 10.0 | 10.4 | 0.4132 | 0.339 | 0.29 | ol | 70 | 0.00403 | MV
94-AL1/15-ST1A 10.0 | 10.75 | 0.306 | 0.33 | 0.35 | ol | 94 | 0.00403 | MV
122-AL1/20-ST1A 10.0 | 11.1 | 0.2376 | 0.323 | 0.41 | ol | 122 | 0.00403 | MV
149-AL1/24-ST1A 10.0 | 11.25 | 0.194 | 0.315 | 0.47 | ol | 149 | 0.00403 | MV
34-AL1/6-ST1A 20.0 | 9.15 | 0.8342 | 0.382 | 0.17 | ol | 34 | 0.00403 | MV
48-AL1/8-ST1A 20.0 | 9.5 | 0.5939 | 0.372 | 0.21 | ol | 48 | 0.00403 | MV
70-AL1/11-ST1A 20.0 | 9.7 | 0.4132 | 0.36 | 0.29 | ol | 70 | 0.00403 | MV
94-AL1/15-ST1A 20.0 | 10 | 0.306 | 0.35 | 0.35 | ol | 94 | 0.00403 | MV
122-AL1/20-ST1A 20.0 | 10.3 | 0.2376 | 0.344 | 0.41 | ol | 122 | 0.00403 | MV
149-AL1/24-ST1A 20.0 | 10.5 | 0.194 | 0.337 | 0.47 | ol | 149 | 0.00403 | MV
184-AL1/30-ST1A 20.0 | 10.75 | 0.1571 | 0.33 | 0.535 | ol | 184 | 0.00403 | MV
243-AL1/39-ST1A 20.0 | 11 | 0.1188 | 0.32 | 0.645 | ol | 243 | 0.00403 | MV
48-AL1/8-ST1A 110.0 | 8 | 0.5939 | 0.46 | 0.21 | ol | 48 | 0.00403 | HV
70-AL1/11-ST1A 110.0 | 8.4 | 0.4132 | 0.45 | 0.29 | ol | 70 | 0.00403 | HV
94-AL1/15-ST1A 110.0 | 8.65 | 0.306 | 0.44 | 0.35 | ol | 94 | 0.00403 | HV
122-AL1/20-ST1A 110.0 | 8.5 | 0.2376 | 0.43 | 0.41 | ol | 122 | 0.00403 | HV
149-AL1/24-ST1A 110.0 | 8.75 | 0.194 | 0.41 | 0.47 | ol | 149 | 0.00403 | HV
184-AL1/30-ST1A 110.0 | 8.8 | 0.1571 | 0.4 | 0.535 | ol | 184 | 0.00403 | HV
243-AL1/39-ST1A 110.0 | 9 | 0.1188 | 0.39 | 0.645 | ol | 243 | 0.00403 | HV
305-AL1/39-ST1A 110.0 | 9.2 | 0.0949 | 0.38 | 0.74 | ol | 305 | 0.00403 | HV
490-AL1/64-ST1A 110.0 | 9.75 | 0.059 | 0.37 | 0.96 | ol | 490 | 0.00403 | HV
679-AL1/86-ST1A 110.0 | 9.95 | 0.042 | 0.36 | 1.15 | ol | 679 | 0.00403 | HV
490-AL1/64-ST1A 220.0 | 10 | 0.059 | 0.285 | 0.96 | ol | 490 | 0.00403 | HV
679-AL1/86-ST1A 220.0 | 11.7 | 0.042 | 0.275 | 1.15 | ol | 679 | 0.00403 | HV
490-AL1/64-ST1A 380.0 | 11 | 0.059 | 0.253 | 0.96 | ol | 490 | 0.00403 | HV
679-AL1/86-ST1A 380.0 | 14.6 | 0.042 | 0.25 | 1.15 | ol | 679 | 0.00403 | HV

## trafo_std_types
| i0_percent | pfe_kw | vkr_percent | sn_mva | vn_lv_kv | vn_hv_kv | vk_percent | shift_degree | vector_group | tap_side | tap_neutral | tap_min | tap_max | tap_step_degree | tap_step_percent | tap_phase_shifter
160 MVA 380/110 kV | 0.06 | 60 | 0.25 | 160 | 110 | 380 | 12.2 | 0 | Yy0 | hv | 0 | -9 | 9 | 0 | 1.5 | FALSE
100 MVA 220/110 kV | 0.06 | 55 | 0.26 | 100 | 110 | 220 | 12 | 0 | Yy0 | hv | 0 | -9 | 9 | 0 | 1.5 | FALSE
63 MVA 110/20 kV | 0.04 | 22 | 0.32 | 63 | 20 | 110 | 18 | 150 | YNd5 | hv | 0 | -9 | 9 | 0 | 1.5 | FALSE
40 MVA 110/20 kV | 0.05 | 18 | 0.34 | 40 | 20 | 110 | 16.2 | 150 | YNd5 | hv | 0 | -9 | 9 | 0 | 1.5 | FALSE
25 MVA 110/20 kV | 0.07 | 14 | 0.41 | 25 | 20 | 110 | 12 | 150 | YNd5 | hv | 0 | -9 | 9 | 0 | 1.5 | FALSE
63 MVA 110/10 kV | 0.04 | 22 | 0.32 | 63 | 10 | 110 | 18 | 150 | YNd5 | hv | 0 | -9 | 9 | 0 | 1.5 | FALSE
40 MVA 110/10 kV | 0.05 | 18 | 0.34 | 40 | 10 | 110 | 16.2 | 150 | YNd5 | hv | 0 | -9 | 9 | 0 | 1.5 | FALSE
25 MVA 110/10 kV | 0.07 | 14 | 0.41 | 25 | 10 | 110 | 12 | 150 | YNd5 | hv | 0 | -9 | 9 | 0 | 1.5 | FALSE
0.25 MVA 20/0.4 kV | 0.32 | 0.8 | 1.44 | 0.25 | 0.4 | 20 | 6 | 150 | Yzn5 | hv | 0 | -2 | 2 | 0 | 2.5 | FALSE
0.4 MVA 20/0.4 kV | 0.3375 | 1.35 | 1.425 | 0.4 | 0.4 | 20 | 6 | 150 | Dyn5 | hv | 0 | -2 | 2 | 0 | 2.5 | FALSE
0.63 MVA 20/0.4 kV | 0.2619 | 1.65 | 1.206 | 0.63 | 0.4 | 20 | 6 | 150 | Dyn5 | hv | 0 | -2 | 2 | 0 | 2.5 | FALSE
0.25 MVA 10/0.4 kV | 0.24 | 0.6 | 1.2 | 0.25 | 0.4 | 10 | 4 | 150 | Dyn5 | hv | 0 | -2 | 2 | 0 | 2.5 | FALSE
0.4 MVA 10/0.4 kV | 0.2375 | 0.95 | 1.325 | 0.4 | 0.4 | 10 | 4 | 150 | Dyn5 | hv | 0 | -2 | 2 | 0 | 2.5 | FALSE
0.63 MVA 10/0.4 kV | 0.1873 | 1.18 | 1.0794 | 0.63 | 0.4 | 10 | 4 | 150 | Dyn5 | hv | 0 | -2 | 2 | 0 | 2.5 | FALSE

## trafo3w_std_types
| sn_hv_mva | sn_mv_mva | sn_lv_mva | vn_hv_kv | vn_mv_kv | vn_lv_kv | vk_hv_percent | vk_mv_percent | vk_lv_percent | vkr_hv_percent | vkr_mv_percent | vkr_lv_percent | pfe_kw | i0_percent | shift_mv_degree | shift_lv_degree | vector_group | tap_side | tap_neutral | tap_min | tap_max | tap_step_percent
63/25/38 MVA 110/20/10 kV | 63 | 25 | 38 | 110 | 20 | 10 | 10.4 | 10.4 | 10.4 | 0.28 | 0.32 | 0.35 | 35 | 0.89 | 0 | 0 | YN0yn0yn0 | hv | 0 | -10 | 10 | 1.2
63/25/38 MVA 110/10/10 kV | 63 | 25 | 38 | 110 | 10 | 10 | 10.4 | 10.4 | 10.4 | 0.28 | 0.32 | 0.35 | 35 | 0.89 | 0 | 0 | YN0yn0yn0 | hv | 0 | -10 | 10 | 1.2

## fuse_std_types
| fuse_type | i_rated_a | t_avg | t_min | t_total | x_avg | x_min | x_total
HV 100A | HV 100A | 100 | 0 | [10.0, 3.64, 0.854, 0.281, 0.1, 0.0531, 0.022, 0.01] | [10.0, 4.267, 1.21, 0.403, 0.1, 0.058, 0.022, 0.01] | 0 | [300.0, 350.0, 450.0, 550.0, 700.0, 850.0, 1200.0, 1752.0] | [600.0, 700.0, 900.0, 1150.0, 1665.0, 2000.0, 3000.0, 4313.0]
HV 10A | HV 10A | 10 | 0 | [10.0, 1675.0, 0.344, 0.156, 0.1, 0.0417, 0.0171, 0.01] | [10.0, 1.3, 0.3, 0.155, 0.1, 0.0555, 0.023, 0.01] | 0 | [30.0, 32.0, 35.0, 37.0, 39.0, 50.0, 70.0, 88.0] | [60.0, 70.0, 80.0, 87.0, 94.0, 110.0, 150.0, 216.0]
HV 125A | HV 125A | 125 | 0 | [10.0, 1.82, 0.344, 0.1, 0.0467, 0.0269, 0.01] | [10.0, 2.478, 0.426, 0.1, 0.0427, 0.0211, 0.01] | 0 | [375.0, 500.0, 700.0, 925.0, 1200.0, 1500.0, 2341.0] | [750.0, 1000.0, 1500.0, 2200.0, 3000.0, 4000.0, 5765.0]
HV 160A | HV 160A | 160 | 0 | [10.0, 4.15, 1.03, 0.198, 0.1, 0.051, 0.0172, 0.01] | [10.0, 2.3, 0.734, 0.274, 0.1, 0.046, 0.0177, 0.01] | 0 | [480.0, 550.0, 700.0, 1000.0, 1260.0, 1600.0, 2500.0, 3227.0] | [960.0, 1300.0, 1700.0, 2200.0, 2996.0, 4000.0, 6000.0, 7946.0]
HV 16A | HV 16A | 16 | 0 | [10.0, 0.352, 0.164, 0.1, 0.0649, 0.0342, 0.01] | [10.0, 2.34, 0.722, 0.181, 0.1, 0.055, 0.0296, 0.01] | 0 | [48.0, 60.0, 65.0, 71.0, 80.0, 100.0, 162.0] | [96.0, 110.0, 125.0, 150.0, 168.0, 200.0, 250.0, 398.0]
HV 200A | HV 200A | 200 | 0 | [10.0, 4.267, 1.21, 0.403, 0.1, 0.058, 0.022, 0.01] | [10.0, 3.73, 1.654, 0.328, 0.1, 0.0531, 0.019, 0.01] | 0 | [600.0, 700.0, 900.0, 1150.0, 1665.0, 2000.0, 3000.0, 4313.0] | [1200.0, 1500.0, 1800.0, 2700.0, 3960.0, 5000.0, 7500.0, 10620.0]
HV 20A | HV 20A | 20 | 0 | [10.0, 1.3, 0.3, 0.155, 0.1, 0.0555, 0.023, 0.01] | [10.0, 1.3, 0.161, 0.1, 0.0611, 0.0399, 0.0141, 0.01] | 0 | [60.0, 70.0, 80.0, 87.0, 94.0, 110.0, 150.0, 216.0] | [120.0, 150.0, 200.0, 223.0, 260.0, 300.0, 450.0, 532.0]
HV 25A | HV 25A | 25 | 0 | [10.0, 2.512, 0.833, 0.299, 0.1, 0.0372, 0.0223, 0.01] | [10.0, 3.125, 0.597, 0.198, 0.1, 0.0378, 0.022, 0.01] | 0 | [75.0, 82.0, 90.0, 100.0, 124.0, 170.0, 200.0, 289.0] | [150.0, 170.0, 210.0, 250.0, 294.0, 400.0, 500.0, 711.0]
HV 31.5A | HV 31.5A | 31.5 | 0 | [10.0, 2.34, 0.722, 0.181, 0.1, 0.055, 0.0296, 0.01] | [10.0, 2.84, 0.368, 0.164, 0.1, 0.0621, 0.0378, 0.0195, 0.01] | 0 | [95.0, 110.0, 125.0, 150.0, 165.0, 200.0, 250.0, 390.0] | [189.0, 220.0, 300.0, 350.0, 393.0, 450.0, 530.0, 700.0, 960.0]
HV 40A | HV 40A | 40 | 0 | [10.0, 1.3, 0.161, 0.1, 0.0611, 0.0399, 0.0141, 0.01] | [10.0, 2.05, 0.369, 0.198, 0.1, 0.051, 0.0298, 0.01] | 0 | [120.0, 150.0, 200.0, 223.0, 260.0, 300.0, 450.0, 532.0] | [240.0, 300.0, 400.0, 450.0, 530.0, 650.0, 800.0, 1311.0]
HV 50A | HV 50A | 50 | 0 | [10.0, 3.215, 0.597, 0.198, 0.1, 0.0378, 0.022, 0.01] | [10.0, 3.64, 0.854, 0.281, 0.1, 0.0531, 0.022, 0.01] | 0 | [150.0, 170.0, 210.0, 250.0, 294.0, 400.0, 500.0, 711.0] | [300.0, 350.0, 450.0, 550.0, 700.0, 850.0, 1200.0, 1752.0]
HV 6.3A | HV 6.3A | 6.3 | 0 | [10.0, 1.39, 0.344, 0.168, 0.1, 0.056, 0.0263, 0.01] | [10.0, 1.711, 0.516, 0.198, 0.1, 0.0634, 0.0303, 0.01] | 0 | [19.0, 19.5, 20.4, 20.8, 22.0, 25.0, 32.0, 48.0] | [38.0, 40.0, 43.0, 48.0, 53.0, 60.0, 75.0, 118.0]
HV 63A | HV 63A | 63 | 0 | [10.0, 2.84, 0.368, 0.164, 0.1, 0.0621, 0.0378, 0.0195, 0.01] | [10.0, 1.82, 0.344, 0.1, 0.0467, 0.0269, 0.01] | 0 | [189.0, 220.0, 300.0, 350.0, 393.0, 450.0, 530.0, 700.0, 961.0] | [378.0, 500.0, 700.0, 934.0, 1200.0, 1500.0, 2366.0]
HV 80A | HV 80A | 80 | 0 | [10.0, 2.05, 0.369, 0.198, 0.1, 0.051, 0.0298, 0.01] | [10.0, 4.15, 1.03, 0.198, 0.1, 0.051, 0.0172, 0.01] | 0 | [240.0, 300.0, 400.0, 450.0, 530.0, 650.0, 800.0, 1311.0] | [480.0, 550.0, 700.0, 1000.0, 1260.0, 1600.0, 2500.0, 3227.0]
Siemens NH-1-100 | Siemens NH-1-100 | 100 | [5400.0, 2000.0, 400.0, 20.0, 1.0, 0.2, 0.012, 0.004] | 0 | 0 | [150.0, 190.0, 250.0, 430.0, 900.0, 1250.0, 2700.0, 3600.0] | 0 | 0
Siemens NH-1-125 | Siemens NH-1-125 | 125 | [4800.0, 120.0, 7.0, 0.1, 0.004] | 0 | 0 | [180.0, 400.0, 740.0, 2000.0, 4250.0] | 0 | 0
Siemens NH-1-16 | Siemens NH-1-16 | 16 | [4000.0, 400.0, 2.0, 0.1, 0.04, 0.01] | 0 | 0 | [26.0, 35.0, 75.0, 150.0, 200.0, 300.0] | 0 | 0
Siemens NH-1-160 | Siemens NH-1-160 | 160 | [4800.0, 120.0, 7.0, 0.1, 0.004] | 0 | 0 | [210.0, 500.0, 900.0, 2300.0, 5000.0] | 0 | 0
Siemens NH-1-25 | Siemens NH-1-25 | 25 | [4000.0, 1000.0, 10.0, 0.2, 0.02, 0.01] | 0 | 0 | [40.0, 50.0, 100.0, 210.0, 400.0, 500.0] | 0 | 0
Siemens NH-1-50 | Siemens NH-1-50 | 50 | [4000.0, 40.0, 4.0, 1.0, 0.02, 0.01] | 0 | 0 | [86.0, 200.0, 300.0, 400.0, 1000.0, 1280.0] | 0 | 0
Siemens NH-1-63 | Siemens NH-1-63 | 63 | [4000.0, 100.0, 10.0, 2.0, 0.04, 0.01] | 0 | 0 | [100.0, 200.0, 300.0, 400.0, 1000.0, 1500.0] | 0 | 0
Siemens NH-1-80 | Siemens NH-1-80 | 80 | [4800.0, 120.0, 7.0, 0.1, 0.01] | 0 | 0 | [150.58, 250.0, 450.0, 1150.0, 2470.0] | 0 | 0
Siemens NH-2-1000 | Siemens NH-2-1000 | 1000 | [4800.0, 120.0, 7.0, 0.1, 0.004] | 0 | 0 | [1900.0, 3500.0, 8400.0, 24000.0, 52000.0] | 0 | 0
Siemens NH-2-200 | Siemens NH-2-200 | 200 | [4800.0, 120.0, 7.0, 0.1, 0.004] | 0 | 0 | [280.0, 650.0, 1200.0, 3000.0, 7000.0] | 0 | 0
Siemens NH-2-224 | Siemens NH-2-224 | 224 | [4800.0, 120.0, 7.0, 0.2, 0.04, 0.004] | 0 | 0 | [400.0, 750.0, 1453.0, 3025.0, 4315.0, 7600.0] | 0 | 0
Siemens NH-2-250 | Siemens NH-2-250 | 250 | [4800.0, 120.0, 7.0, 0.1, 0.004] | 0 | 0 | [450.0, 800.0, 1650.0, 4000.0, 8500.0] | 0 | 0
Siemens NH-2-315 | Siemens NH-2-315 | 315 | [4800.0, 120.0, 7.0, 0.1, 0.004] | 0 | 0 | [550.0, 920.0, 1900.0, 5000.0, 11000.0] | 0 | 0
Siemens NH-2-355 | Siemens NH-2-355 | 355 | [4800.0, 120.0, 6.0, 0.1, 0.004] | 0 | 0 | [650.0, 1116.27, 2350.0, 5840.0, 12790.0] | 0 | 0
Siemens NH-2-400 | Siemens NH-2-400 | 400 | [4800.0, 120.0, 7.0, 0.1, 0.004] | 0 | 0 | [720.0, 1350.0, 2800.0, 6500.0, 15000.0] | 0 | 0
Siemens NH-2-425 | Siemens NH-2-425 | 425 | [4800.0, 120.0, 7.0, 0.1, 0.004] | 0 | 0 | [850.0, 1500.0, 3050.0, 7500.0, 16500.0] | 0 | 0
Siemens NH-2-630 | Siemens NH-2-630 | 630 | [4800.0, 120.0, 7.0, 0.1, 0.004] | 0 | 0 | [1200.0, 2000.0, 4800.0, 12000.0, 26000.0] | 0 | 0

## dtypes
| element | column | dtype
0 | bus | name | object
1 | bus | vn_kv | float64
2 | bus | type | object
3 | bus | zone | object
4 | bus | in_service | bool
5 | load | name | object
6 | load | bus | uint32
7 | load | p_mw | float64
8 | load | q_mvar | float64
9 | load | const_z_percent | float64
10 | load | const_i_percent | float64
11 | load | sn_mva | float64
12 | load | scaling | float64
13 | load | in_service | bool
14 | load | type | object
15 | ext_grid | name | object
16 | ext_grid | bus | uint32
17 | ext_grid | vm_pu | float64
18 | ext_grid | va_degree | float64
19 | ext_grid | slack_weight | float64
20 | ext_grid | in_service | bool
21 | line | name | object
22 | line | std_type | object
23 | line | from_bus | uint32
24 | line | to_bus | uint32
25 | line | length_km | float64
26 | line | r_ohm_per_km | float64
27 | line | x_ohm_per_km | float64
28 | line | c_nf_per_km | float64
29 | line | g_us_per_km | float64
30 | line | max_i_ka | float64
31 | line | df | float64
32 | line | parallel | uint32
33 | line | type | object
34 | line | in_service | bool
35 | trafo | name | object
36 | trafo | std_type | object
37 | trafo | hv_bus | uint32
38 | trafo | lv_bus | uint32
39 | trafo | sn_mva | float64
40 | trafo | vn_hv_kv | float64
41 | trafo | vn_lv_kv | float64
42 | trafo | vk_percent | float64
43 | trafo | vkr_percent | float64
44 | trafo | pfe_kw | float64
45 | trafo | i0_percent | float64
46 | trafo | shift_degree | float64
47 | trafo | tap_side | object
48 | trafo | tap_neutral | int32
49 | trafo | tap_min | int32
50 | trafo | tap_max | int32
51 | trafo | tap_step_percent | float64
52 | trafo | tap_step_degree | float64
53 | trafo | tap_pos | int32
54 | trafo | tap_phase_shifter | bool
55 | trafo | parallel | uint32
56 | trafo | df | float64
57 | trafo | in_service | bool
58 | line_geodata | coords | object
59 | bus_geodata | x | float64
60 | bus_geodata | y | float64
61 | bus_geodata | coords | object

## parameters
| version | format_version | converged | OPF_converged | name | f_hz | sn_mva
0 | 2.14.6 | 2.14.0 | FALSE | FALSE |  | 50 | 1