## bus
| name | vn_kv | type | zone | in_service
0 | bus_LV_5144-2_0_8_node_0 | 0.4 | n |  | TRUE
1 | bus_LV_5144-2_0_8_node_1 | 0.4 | n |  | TRUE
2 | bus_LV_5144-2_0_8_node_2 | 0.4 | n |  | TRUE
3 | bus_LV_5144-2_0_8_node_3 | 0.4 | n |  | TRUE
4 | bus_LV_5144-2_0_8_node_65 | 0.4 | n |  | TRUE
5 | bus_LV_5144-2_0_8_node_77 | 0.4 | n |  | TRUE
6 | bus_LV_5144-2_0_8_node_226 | 0.4 | n |  | TRUE
7 | bus_LV_5144-2_0_8_node_66 | 0.4 | n |  | TRUE
8 | bus_LV_5144-2_0_8_node_18 | 0.4 | n |  | TRUE
9 | bus_LV_5144-2_0_8_node_38 | 0.4 | n |  | TRUE
10 | bus_LV_5144-2_0_8_node_4 | 0.4 | n |  | TRUE
11 | bus_LV_5144-2_0_8_node_5 | 0.4 | n |  | TRUE
12 | bus_LV_5144-2_0_8_node_6 | 0.4 | n |  | TRUE
13 | bus_LV_5144-2_0_8_node_8 | 0.4 | n |  | TRUE
14 | bus_LV_5144-2_0_8_node_7 | 0.4 | n |  | TRUE
15 | bus_LV_5144-2_0_8_node_78 | 0.4 | n |  | TRUE
16 | bus_LV_5144-2_0_8_node_71 | 0.4 | n |  | TRUE
17 | bus_LV_5144-2_0_8_node_10 | 0.4 | n |  | TRUE
18 | bus_LV_5144-2_0_8_node_33 | 0.4 | n |  | TRUE
19 | bus_LV_5144-2_0_8_node_9 | 0.4 | n |  | TRUE
20 | bus_LV_5144-2_0_8_node_11 | 0.4 | n |  | TRUE
21 | bus_LV_5144-2_0_8_node_12 | 0.4 | n |  | TRUE
22 | bus_LV_5144-2_0_8_node_69 | 0.4 | n |  | TRUE
23 | bus_LV_5144-2_0_8_node_68 | 0.4 | n |  | TRUE
24 | bus_LV_5144-2_0_8_node_199 | 0.4 | n |  | TRUE
25 | bus_LV_5144-2_0_8_node_194 | 0.4 | n |  | TRUE
26 | bus_LV_5144-2_0_8_node_85 | 0.4 | n |  | TRUE
27 | bus_LV_5144-2_0_8_node_13 | 0.4 | n |  | TRUE
28 | bus_LV_5144-2_0_8_node_14 | 0.4 | n |  | TRUE
29 | bus_LV_5144-2_0_8_node_16 | 0.4 | n |  | TRUE
30 | bus_LV_5144-2_0_8_node_41 | 0.4 | n |  | TRUE
31 | bus_LV_5144-2_0_8_node_209 | 0.4 | n |  | TRUE
32 | bus_LV_5144-2_0_8_node_42 | 0.4 | n |  | TRUE
33 | bus_LV_5144-2_0_8_node_43 | 0.4 | n |  | TRUE
34 | bus_LV_5144-2_0_8_node_67 | 0.4 | n |  | TRUE
35 | bus_LV_5144-2_0_8_node_228 | 0.4 | n |  | TRUE
36 | bus_LV_5144-2_0_8_node_210 | 0.4 | n |  | TRUE
37 | bus_LV_5144-2_0_8_node_19 | 0.4 | n |  | TRUE
38 | bus_LV_5144-2_0_8_node_20 | 0.4 | n |  | TRUE
39 | bus_LV_5144-2_0_8_node_21 | 0.4 | n |  | TRUE
40 | bus_LV_5144-2_0_8_node_22 | 0.4 | n |  | TRUE
41 | bus_LV_5144-2_0_8_node_23 | 0.4 | n |  | TRUE
42 | bus_LV_5144-2_0_8_node_24 | 0.4 | n |  | TRUE
43 | bus_LV_5144-2_0_8_node_148 | 0.4 | n |  | TRUE
44 | bus_LV_5144-2_0_8_node_48 | 0.4 | n |  | TRUE
45 | bus_LV_5144-2_0_8_node_80 | 0.4 | n |  | TRUE
46 | bus_LV_5144-2_0_8_node_152 | 0.4 | n |  | TRUE
47 | bus_LV_5144-2_0_8_node_146 | 0.4 | n |  | TRUE
48 | bus_LV_5144-2_0_8_node_198 | 0.4 | n |  | TRUE
49 | bus_LV_5144-2_0_8_node_46 | 0.4 | n |  | TRUE
50 | bus_LV_5144-2_0_8_node_79 | 0.4 | n |  | TRUE
51 | bus_LV_5144-2_0_8_node_25 | 0.4 | n |  | TRUE
52 | bus_LV_5144-2_0_8_node_27 | 0.4 | n |  | TRUE
53 | bus_LV_5144-2_0_8_node_26 | 0.4 | n |  | TRUE
54 | bus_LV_5144-2_0_8_node_28 | 0.4 | n |  | TRUE
55 | bus_LV_5144-2_0_8_node_29 | 0.4 | n |  | TRUE
56 | bus_LV_5144-2_0_8_node_40 | 0.4 | n |  | TRUE
57 | bus_LV_5144-2_0_8_node_34 | 0.4 | n |  | TRUE
58 | bus_LV_5144-2_0_8_node_44 | 0.4 | n |  | TRUE
59 | bus_LV_5144-2_0_8_node_162 | 0.4 | n |  | TRUE
60 | bus_LV_5144-2_0_8_node_163 | 0.4 | n |  | TRUE
61 | bus_LV_5144-2_0_8_node_107 | 0.4 | n |  | TRUE
62 | bus_LV_5144-2_0_8_node_32 | 0.4 | n |  | TRUE
63 | bus_LV_5144-2_0_8_node_70 | 0.4 | n |  | TRUE
64 | bus_LV_5144-2_0_8_node_30 | 0.4 | n |  | TRUE
65 | bus_LV_5144-2_0_8_node_31 | 0.4 | n |  | TRUE
66 | bus_LV_5144-2_0_8_node_52 | 0.4 | n |  | TRUE
67 | bus_LV_5144-2_0_8_node_51 | 0.4 | n |  | TRUE
68 | bus_LV_5144-2_0_8_node_35 | 0.4 | n |  | TRUE
69 | bus_LV_5144-2_0_8_node_36 | 0.4 | n |  | TRUE
70 | bus_LV_5144-2_0_8_node_37 | 0.4 | n |  | TRUE
71 | bus_LV_5144-2_0_8_node_50 | 0.4 | n |  | TRUE
72 | bus_LV_5144-2_0_8_node_47 | 0.4 | n |  | TRUE
73 | bus_LV_5144-2_0_8_node_39 | 0.4 | n |  | TRUE
74 | bus_LV_5144-2_0_8_node_49 | 0.4 | n |  | TRUE
75 | bus_LV_5144-2_0_8_node_197 | 0.4 | n |  | TRUE
76 | bus_LV_5144-2_0_8_node_166 | 0.4 | n |  | TRUE
77 | bus_LV_5144-2_0_8_node_200 | 0.4 | n |  | TRUE
78 | bus_LV_5144-2_0_8_node_105 | 0.4 | n |  | TRUE
79 | bus_LV_5144-2_0_8_node_109 | 0.4 | n |  | TRUE
80 | bus_LV_5144-2_0_8_node_45 | 0.4 | n |  | TRUE
81 | bus_LV_5144-2_0_8_node_206 | 0.4 | n |  | TRUE
82 | bus_LV_5144-2_0_8_node_196 | 0.4 | n |  | TRUE
83 | bus_LV_5144-2_0_8_node_53 | 0.4 | n |  | TRUE
84 | bus_LV_5144-2_0_8_node_202 | 0.4 | n |  | TRUE
85 | bus_LV_5144-2_0_8_node_54 | 0.4 | n |  | TRUE
86 | bus_LV_5144-2_0_8_node_55 | 0.4 | n |  | TRUE
87 | bus_LV_5144-2_0_8_node_56 | 0.4 | n |  | TRUE
88 | bus_LV_5144-2_0_8_node_57 | 0.4 | n |  | TRUE
89 | bus_LV_5144-2_0_8_node_58 | 0.4 | n |  | TRUE
90 | bus_LV_5144-2_0_8_node_159 | 0.4 | n |  | TRUE
91 | bus_LV_5144-2_0_8_node_59 | 0.4 | n |  | TRUE
92 | bus_LV_5144-2_0_8_node_60 | 0.4 | n |  | TRUE
93 | bus_LV_5144-2_0_8_node_61 | 0.4 | n |  | TRUE
94 | bus_LV_5144-2_0_8_node_63 | 0.4 | n |  | TRUE
95 | bus_LV_5144-2_0_8_node_64 | 0.4 | n |  | TRUE
96 | bus_LV_5144-2_0_8_node_62 | 0.4 | n |  | TRUE
97 | bus_LV_5144-2_0_8_node_112 | 0.4 | n |  | TRUE
98 | bus_LV_5144-2_0_8_node_117 | 0.4 | n |  | TRUE
99 | bus_LV_5144-2_0_8_node_73 | 0.4 | n |  | TRUE
100 | bus_LV_5144-2_0_8_node_114 | 0.4 | n |  | TRUE
101 | bus_LV_5144-2_0_8_node_94 | 0.4 | n |  | TRUE
102 | bus_LV_5144-2_0_8_node_113 | 0.4 | n |  | TRUE
103 | bus_LV_5144-2_0_8_node_153 | 0.4 | n |  | TRUE
104 | bus_LV_5144-2_0_8_node_151 | 0.4 | n |  | TRUE
105 | bus_LV_5144-2_0_8_node_72 | 0.4 | n |  | TRUE
106 | bus_LV_5144-2_0_8_node_115 | 0.4 | n |  | TRUE
107 | bus_LV_5144-2_0_8_node_95 | 0.4 | n |  | TRUE
108 | bus_LV_5144-2_0_8_node_186 | 0.4 | n |  | TRUE
109 | bus_LV_5144-2_0_8_node_82 | 0.4 | n |  | TRUE
110 | bus_LV_5144-2_0_8_node_88 | 0.4 | n |  | TRUE
111 | bus_LV_5144-2_0_8_node_74 | 0.4 | n |  | TRUE
112 | bus_LV_5144-2_0_8_node_76 | 0.4 | n |  | TRUE
113 | bus_LV_5144-2_0_8_node_75 | 0.4 | n |  | TRUE
114 | bus_LV_5144-2_0_8_node_174 | 0.4 | n |  | TRUE
115 | bus_LV_5144-2_0_8_node_147 | 0.4 | n |  | TRUE
116 | bus_LV_5144-2_0_8_node_182 | 0.4 | n |  | TRUE
117 | bus_LV_5144-2_0_8_node_173 | 0.4 | n |  | TRUE
118 | bus_LV_5144-2_0_8_node_181 | 0.4 | n |  | TRUE
119 | bus_LV_5144-2_0_8_node_81 | 0.4 | n |  | TRUE
120 | bus_LV_5144-2_0_8_node_83 | 0.4 | n |  | TRUE
121 | bus_LV_5144-2_0_8_node_84 | 0.4 | n |  | TRUE
122 | bus_LV_5144-2_0_8_node_87 | 0.4 | n |  | TRUE
123 | bus_LV_5144-2_0_8_node_111 | 0.4 | n |  | TRUE
124 | bus_LV_5144-2_0_8_node_167 | 0.4 | n |  | TRUE
125 | bus_LV_5144-2_0_8_node_86 | 0.4 | n |  | TRUE
126 | bus_LV_5144-2_0_8_node_92 | 0.4 | n |  | TRUE
127 | bus_LV_5144-2_0_8_node_89 | 0.4 | n |  | TRUE
128 | bus_LV_5144-2_0_8_node_102 | 0.4 | n |  | TRUE
129 | bus_LV_5144-2_0_8_node_110 | 0.4 | n |  | TRUE
130 | bus_LV_5144-2_0_8_node_168 | 0.4 | n |  | TRUE
131 | bus_LV_5144-2_0_8_node_93 | 0.4 | n |  | TRUE
132 | bus_LV_5144-2_0_8_node_90 | 0.4 | n |  | TRUE
133 | bus_LV_5144-2_0_8_node_103 | 0.4 | n |  | TRUE
134 | bus_LV_5144-2_0_8_node_91 | 0.4 | n |  | TRUE
135 | bus_LV_5144-2_0_8_node_96 | 0.4 | n |  | TRUE
136 | bus_LV_5144-2_0_8_node_97 | 0.4 | n |  | TRUE
137 | bus_LV_5144-2_0_8_node_98 | 0.4 | n |  | TRUE
138 | bus_LV_5144-2_0_8_node_99 | 0.4 | n |  | TRUE
139 | bus_LV_5144-2_0_8_node_100 | 0.4 | n |  | TRUE
140 | bus_LV_5144-2_0_8_node_101 | 0.4 | n |  | TRUE
141 | bus_LV_5144-2_0_8_node_123 | 0.4 | n |  | TRUE
142 | bus_LV_5144-2_0_8_node_128 | 0.4 | n |  | TRUE
143 | bus_LV_5144-2_0_8_node_121 | 0.4 | n |  | TRUE
144 | bus_LV_5144-2_0_8_node_126 | 0.4 | n |  | TRUE
145 | bus_LV_5144-2_0_8_node_104 | 0.4 | n |  | TRUE
146 | bus_LV_5144-2_0_8_node_165 | 0.4 | n |  | TRUE
147 | bus_LV_5144-2_0_8_node_164 | 0.4 | n |  | TRUE
148 | bus_LV_5144-2_0_8_node_106 | 0.4 | n |  | TRUE
149 | bus_LV_5144-2_0_8_node_108 | 0.4 | n |  | TRUE
150 | bus_LV_5144-2_0_8_node_122 | 0.4 | n |  | TRUE
151 | bus_LV_5144-2_0_8_node_129 | 0.4 | n |  | TRUE
152 | bus_LV_5144-2_0_8_node_120 | 0.4 | n |  | TRUE
153 | bus_LV_5144-2_0_8_node_116 | 0.4 | n |  | TRUE
154 | bus_LV_5144-2_0_8_node_145 | 0.4 | n |  | TRUE
155 | bus_LV_5144-2_0_8_node_143 | 0.4 | n |  | TRUE
156 | bus_LV_5144-2_0_8_node_149 | 0.4 | n |  | TRUE
157 | bus_LV_5144-2_0_8_node_150 | 0.4 | n |  | TRUE
158 | bus_LV_5144-2_0_8_node_118 | 0.4 | n |  | TRUE
159 | bus_LV_5144-2_0_8_node_119 | 0.4 | n |  | TRUE
160 | bus_LV_5144-2_0_8_node_124 | 0.4 | n |  | TRUE
161 | bus_LV_5144-2_0_8_node_125 | 0.4 | n |  | TRUE
162 | bus_LV_5144-2_0_8_node_127 | 0.4 | n |  | TRUE
163 | bus_LV_5144-2_0_8_node_132 | 0.4 | n |  | TRUE
164 | bus_LV_5144-2_0_8_node_133 | 0.4 | n |  | TRUE
165 | bus_LV_5144-2_0_8_node_134 | 0.4 | n |  | TRUE
166 | bus_LV_5144-2_0_8_node_130 | 0.4 | n |  | TRUE
167 | bus_LV_5144-2_0_8_node_131 | 0.4 | n |  | TRUE
168 | bus_LV_5144-2_0_8_node_161 | 0.4 | n |  | TRUE
169 | bus_LV_5144-2_0_8_node_160 | 0.4 | n |  | TRUE
170 | bus_LV_5144-2_0_8_node_144 | 0.4 | n |  | TRUE
171 | bus_LV_5144-2_0_8_node_139 | 0.4 | n |  | TRUE
172 | bus_LV_5144-2_0_8_node_157 | 0.4 | n |  | TRUE
173 | bus_LV_5144-2_0_8_node_155 | 0.4 | n |  | TRUE
174 | bus_LV_5144-2_0_8_node_137 | 0.4 | n |  | TRUE
175 | bus_LV_5144-2_0_8_node_135 | 0.4 | n |  | TRUE
176 | bus_LV_5144-2_0_8_node_136 | 0.4 | n |  | TRUE
177 | bus_LV_5144-2_0_8_node_138 | 0.4 | n |  | TRUE
178 | bus_LV_5144-2_0_8_node_140 | 0.4 | n |  | TRUE
179 | bus_LV_5144-2_0_8_node_141 | 0.4 | n |  | TRUE
180 | bus_LV_5144-2_0_8_node_158 | 0.4 | n |  | TRUE
181 | bus_LV_5144-2_0_8_node_154 | 0.4 | n |  | TRUE
182 | bus_LV_5144-2_0_8_node_142 | 0.4 | n |  | TRUE
183 | bus_LV_5144-2_0_8_node_156 | 0.4 | n |  | TRUE
184 | bus_LV_5144-2_0_8_node_169 | 0.4 | n |  | TRUE
185 | bus_LV_5144-2_0_8_node_170 | 0.4 | n |  | TRUE
186 | bus_LV_5144-2_0_8_node_171 | 0.4 | n |  | TRUE
187 | bus_LV_5144-2_0_8_node_172 | 0.4 | n |  | TRUE
188 | bus_LV_5144-2_0_8_node_178 | 0.4 | n |  | TRUE
189 | bus_LV_5144-2_0_8_node_190 | 0.4 | n |  | TRUE
190 | bus_LV_5144-2_0_8_node_176 | 0.4 | n |  | TRUE
191 | bus_LV_5144-2_0_8_node_191 | 0.4 | n |  | TRUE
192 | bus_LV_5144-2_0_8_node_175 | 0.4 | n |  | TRUE
193 | bus_LV_5144-2_0_8_node_177 | 0.4 | n |  | TRUE
194 | bus_LV_5144-2_0_8_node_179 | 0.4 | n |  | TRUE
195 | bus_LV_5144-2_0_8_node_180 | 0.4 | n |  | TRUE
196 | bus_LV_5144-2_0_8_node_183 | 0.4 | n |  | TRUE
197 | bus_LV_5144-2_0_8_node_184 | 0.4 | n |  | TRUE
198 | bus_LV_5144-2_0_8_node_185 | 0.4 | n |  | TRUE
199 | bus_LV_5144-2_0_8_node_187 | 0.4 | n |  | TRUE
200 | bus_LV_5144-2_0_8_node_193 | 0.4 | n |  | TRUE
201 | bus_LV_5144-2_0_8_node_188 | 0.4 | n |  | TRUE
202 | bus_LV_5144-2_0_8_node_192 | 0.4 | n |  | TRUE
203 | bus_LV_5144-2_0_8_node_189 | 0.4 | n |  | TRUE
204 | bus_LV_5144-2_0_8_node_195 | 0.4 | n |  | TRUE
205 | bus_LV_5144-2_0_8_node_204 | 0.4 | n |  | TRUE
206 | bus_LV_5144-2_0_8_node_203 | 0.4 | n |  | TRUE
207 | bus_LV_5144-2_0_8_node_205 | 0.4 | n |  | TRUE
208 | bus_LV_5144-2_0_8_node_207 | 0.4 | n |  | TRUE
209 | bus_LV_5144-2_0_8_node_208 | 0.4 | n |  | TRUE
210 | bus_LV_5144-2_0_8_node_227 | 0.4 | n |  | TRUE
211 | bus_LV_5144-2_0_8_node_211 | 0.4 | n |  | TRUE
212 | bus_LV_5144-2_0_8_node_219 | 0.4 | n |  | TRUE
213 | bus_LV_5144-2_0_8_node_224 | 0.4 | n |  | TRUE
214 | bus_LV_5144-2_0_8_node_212 | 0.4 | n |  | TRUE
215 | bus_LV_5144-2_0_8_node_213 | 0.4 | n |  | TRUE
216 | bus_LV_5144-2_0_8_node_214 | 0.4 | n |  | TRUE
217 | bus_LV_5144-2_0_8_node_216 | 0.4 | n |  | TRUE
218 | bus_LV_5144-2_0_8_node_217 | 0.4 | n |  | TRUE
219 | bus_LV_5144-2_0_8_node_215 | 0.4 | n |  | TRUE
220 | bus_LV_5144-2_0_8_node_218 | 0.4 | n |  | TRUE
221 | bus_LV_5144-2_0_8_node_225 | 0.4 | n |  | TRUE
222 | bus_LV_5144-2_0_8_node_220 | 0.4 | n |  | TRUE
223 | bus_LV_5144-2_0_8_node_221 | 0.4 | n |  | TRUE
224 | bus_LV_5144-2_0_8_node_223 | 0.4 | n |  | TRUE
225 | bus_LV_5144-2_0_8_node_222 | 0.4 | n |  | TRUE
226 | bus_MV_68_0_node_1 | 20 | n |  | TRUE

## load
| name | bus | p_mw | q_mvar | const_z_percent | const_i_percent | sn_mva | scaling | in_service | type
0 | LV_5144-2_0_8_load_0 | 0 | 0.00036721 | 9.2032e-05 | 0 | 0 |  | 1 | TRUE | wye
1 | LV_5144-2_0_8_load_77 | 5 | 0.00059924 | 0.00015018 | 0 | 0 |  | 1 | TRUE | wye
2 | LV_5144-2_0_8_load_226 | 6 | 0.0010308 | 0.00025834 | 0 | 0 |  | 1 | TRUE | wye
3 | LV_5144-2_0_8_load_66 | 7 | 0.00026867 | 6.7335e-05 | 0 | 0 |  | 1 | TRUE | wye
4 | LV_5144-2_0_8_load_18 | 8 | 0.0010925 | 0.00027381 | 0 | 0 |  | 1 | TRUE | wye
5 | LV_5144-2_0_8_load_4 | 10 | 0.0038903 | 0.000975 | 0 | 0 |  | 1 | TRUE | wye
6 | LV_5144-2_0_8_load_5 | 11 | 0.0029741 | 0.00074539 | 0 | 0 |  | 1 | TRUE | wye
7 | LV_5144-2_0_8_load_8 | 13 | 0.0038388 | 0.0009621 | 0 | 0 |  | 1 | TRUE | wye
8 | LV_5144-2_0_8_load_78 | 15 | 0.01333 | 0.0033409 | 0 | 0 |  | 1 | TRUE | wye
9 | LV_5144-2_0_8_load_71 | 16 | 0.0014307 | 0.00035857 | 0 | 0 |  | 1 | TRUE | wye
10 | LV_5144-2_0_8_load_10 | 17 | 0.0034448 | 0.00086334 | 0 | 0 |  | 1 | TRUE | wye
11 | LV_5144-2_0_8_load_9 | 19 | 0.0082493 | 0.0020675 | 0 | 0 |  | 1 | TRUE | wye
12 | LV_5144-2_0_8_load_11 | 20 | 0.0070583 | 0.001769 | 0 | 0 |  | 1 | TRUE | wye
13 | LV_5144-2_0_8_load_69 | 22 | 0.012601 | 0.0031581 | 0 | 0 |  | 1 | TRUE | wye
14 | LV_5144-2_0_8_load_199 | 24 | 0.014836 | 0.0037184 | 0 | 0 |  | 1 | TRUE | wye
15 | LV_5144-2_0_8_load_194 | 25 | 0.011975 | 0.0030012 | 0 | 0 |  | 1 | TRUE | wye
16 | LV_5144-2_0_8_load_85 | 26 | 0.0034898 | 0.00087462 | 0 | 0 |  | 1 | TRUE | wye
17 | LV_5144-2_0_8_load_13 | 27 | 0.0010533 | 0.00026398 | 0 | 0 |  | 1 | TRUE | wye
18 | LV_5144-2_0_8_load_14 | 28 | 0.00083613 | 0.00020955 | 0 | 0 |  | 1 | TRUE | wye
19 | LV_5144-2_0_8_load_16 | 29 | 0.0010001 | 0.00025064 | 0 | 0 |  | 1 | TRUE | wye
20 | LV_5144-2_0_8_load_41 | 30 | 0.0011528 | 0.00028893 | 0 | 0 |  | 1 | TRUE | wye
21 | LV_5144-2_0_8_load_209 | 31 | 0.0013631 | 0.00034162 | 0 | 0 |  | 1 | TRUE | wye
22 | LV_5144-2_0_8_load_43 | 33 | 0.00075345 | 0.00018883 | 0 | 0 |  | 1 | TRUE | wye
23 | LV_5144-2_0_8_load_67 | 34 | 0.00037243 | 9.3339e-05 | 0 | 0 |  | 1 | TRUE | wye
24 | LV_5144-2_0_8_load_228 | 35 | 0.00066084 | 0.00016562 | 0 | 0 |  | 1 | TRUE | wye
25 | LV_5144-2_0_8_load_210 | 36 | 0.0010698 | 0.00026811 | 0 | 0 |  | 1 | TRUE | wye
26 | LV_5144-2_0_8_load_19 | 37 | 0.0026399 | 0.00066162 | 0 | 0 |  | 1 | TRUE | wye
27 | LV_5144-2_0_8_load_22 | 40 | 0.0017537 | 0.00043953 | 0 | 0 |  | 1 | TRUE | wye
28 | LV_5144-2_0_8_load_23 | 41 | 0.0028237 | 0.0007077 | 0 | 0 |  | 1 | TRUE | wye
29 | LV_5144-2_0_8_load_148 | 43 | 0.0047138 | 0.0011814 | 0 | 0 |  | 1 | TRUE | wye
30 | LV_5144-2_0_8_load_80 | 45 | 0.0020814 | 0.00052164 | 0 | 0 |  | 1 | TRUE | wye
31 | LV_5144-2_0_8_load_152 | 46 | 0.0014224 | 0.00035648 | 0 | 0 |  | 1 | TRUE | wye
32 | LV_5144-2_0_8_load_146 | 47 | 0.0014919 | 0.00037391 | 0 | 0 |  | 1 | TRUE | wye
33 | LV_5144-2_0_8_load_198 | 48 | 0.00067371 | 0.00016885 | 0 | 0 |  | 1 | TRUE | wye
34 | LV_5144-2_0_8_load_46 | 49 | 0.00048613 | 0.00012184 | 0 | 0 |  | 1 | TRUE | wye
35 | LV_5144-2_0_8_load_79 | 50 | 0.001952 | 0.00048921 | 0 | 0 |  | 1 | TRUE | wye
36 | LV_5144-2_0_8_load_25 | 51 | 0.0034759 | 0.00087115 | 0 | 0 |  | 1 | TRUE | wye
37 | LV_5144-2_0_8_load_27 | 52 | 0.003034 | 0.0007604 | 0 | 0 |  | 1 | TRUE | wye
38 | LV_5144-2_0_8_load_26 | 53 | 0.0025435 | 0.00063747 | 0 | 0 |  | 1 | TRUE | wye
39 | LV_5144-2_0_8_load_29 | 55 | 0.0054681 | 0.0013704 | 0 | 0 |  | 1 | TRUE | wye
40 | LV_5144-2_0_8_load_34 | 57 | 0.0013567 | 0.00034002 | 0 | 0 |  | 1 | TRUE | wye
41 | LV_5144-2_0_8_load_44 | 58 | 0.0036946 | 0.00092596 | 0 | 0 |  | 1 | TRUE | wye
42 | LV_5144-2_0_8_load_162 | 59 | 0.0019485 | 0.00048833 | 0 | 0 |  | 1 | TRUE | wye
43 | LV_5144-2_0_8_load_163 | 60 | 0.0039049 | 0.00097865 | 0 | 0 |  | 1 | TRUE | wye
44 | LV_5144-2_0_8_load_107 | 61 | 0.0012715 | 0.00031867 | 0 | 0 |  | 1 | TRUE | wye
45 | LV_5144-2_0_8_load_32 | 62 | 0.0043265 | 0.0010843 | 0 | 0 |  | 1 | TRUE | wye
46 | LV_5144-2_0_8_load_70 | 63 | 0.0099063 | 0.0024827 | 0 | 0 |  | 1 | TRUE | wye
47 | LV_5144-2_0_8_load_30 | 64 | 0.0034745 | 0.0008708 | 0 | 0 |  | 1 | TRUE | wye
48 | LV_5144-2_0_8_load_31 | 65 | 0.0042611 | 0.0010679 | 0 | 0 |  | 1 | TRUE | wye
49 | LV_5144-2_0_8_load_52 | 66 | 0.0036398 | 0.00091223 | 0 | 0 |  | 1 | TRUE | wye
50 | LV_5144-2_0_8_load_51 | 67 | 0.0038062 | 0.00095393 | 0 | 0 |  | 1 | TRUE | wye
51 | LV_5144-2_0_8_load_35 | 68 | 0.00097612 | 0.00024464 | 0 | 0 |  | 1 | TRUE | wye
52 | LV_5144-2_0_8_load_36 | 69 | 0.00050643 | 0.00012692 | 0 | 0 |  | 1 | TRUE | wye
53 | LV_5144-2_0_8_load_50 | 71 | 0.00028372 | 7.1108e-05 | 0 | 0 |  | 1 | TRUE | wye
54 | LV_5144-2_0_8_load_39 | 73 | 0.0044389 | 0.0011125 | 0 | 0 |  | 1 | TRUE | wye
55 | LV_5144-2_0_8_load_49 | 74 | 0.0017112 | 0.00042886 | 0 | 0 |  | 1 | TRUE | wye
56 | LV_5144-2_0_8_load_197 | 75 | 0.004536 | 0.0011368 | 0 | 0 |  | 1 | TRUE | wye
57 | LV_5144-2_0_8_load_166 | 76 | 0.0011151 | 0.00027947 | 0 | 0 |  | 1 | TRUE | wye
58 | LV_5144-2_0_8_load_200 | 77 | 0.0040774 | 0.0010219 | 0 | 0 |  | 1 | TRUE | wye
59 | LV_5144-2_0_8_load_105 | 78 | 0.0038191 | 0.00095716 | 0 | 0 |  | 1 | TRUE | wye
60 | LV_5144-2_0_8_load_109 | 79 | 0.002369 | 0.00059374 | 0 | 0 |  | 1 | TRUE | wye
61 | LV_5144-2_0_8_load_45 | 80 | 0.0029236 | 0.00073273 | 0 | 0 |  | 1 | TRUE | wye
62 | LV_5144-2_0_8_load_206 | 81 | 0.00042545 | 0.00010663 | 0 | 0 |  | 1 | TRUE | wye
63 | LV_5144-2_0_8_load_196 | 82 | 0.0064663 | 0.0016206 | 0 | 0 |  | 1 | TRUE | wye
64 | LV_5144-2_0_8_load_53 | 83 | 0.011677 | 0.0029266 | 0 | 0 |  | 1 | TRUE | wye
65 | LV_5144-2_0_8_load_202 | 84 | 0.0019307 | 0.00048389 | 0 | 0 |  | 1 | TRUE | wye
66 | LV_5144-2_0_8_load_54 | 85 | 0.00089808 | 0.00022508 | 0 | 0 |  | 1 | TRUE | wye
67 | LV_5144-2_0_8_load_55 | 86 | 0.0032233 | 0.00080783 | 0 | 0 |  | 1 | TRUE | wye
68 | LV_5144-2_0_8_load_57 | 88 | 0.0033195 | 0.00083194 | 0 | 0 |  | 1 | TRUE | wye
69 | LV_5144-2_0_8_load_58 | 89 | 0.0017042 | 0.00042711 | 0 | 0 |  | 1 | TRUE | wye
70 | LV_5144-2_0_8_load_159 | 90 | 0.0010231 | 0.00025641 | 0 | 0 |  | 1 | TRUE | wye
71 | LV_5144-2_0_8_load_59 | 91 | 0.0041815 | 0.001048 | 0 | 0 |  | 1 | TRUE | wye
72 | LV_5144-2_0_8_load_60 | 92 | 0.0021825 | 0.00054699 | 0 | 0 |  | 1 | TRUE | wye
73 | LV_5144-2_0_8_load_64 | 95 | 0.0029357 | 0.00073577 | 0 | 0 |  | 1 | TRUE | wye
74 | LV_5144-2_0_8_load_62 | 96 | 0.004802 | 0.0012035 | 0 | 0 |  | 1 | TRUE | wye
75 | LV_5144-2_0_8_load_73 | 99 | 0.014651 | 0.0036719 | 0 | 0 |  | 1 | TRUE | wye
76 | LV_5144-2_0_8_load_114 | 100 | 0.0038085 | 0.0009545 | 0 | 0 |  | 1 | TRUE | wye
77 | LV_5144-2_0_8_load_94 | 101 | 0.0057655 | 0.001445 | 0 | 0 |  | 1 | TRUE | wye
78 | LV_5144-2_0_8_load_113 | 102 | 0.0031204 | 0.00078204 | 0 | 0 |  | 1 | TRUE | wye
79 | LV_5144-2_0_8_load_153 | 103 | 0.0034671 | 0.00086894 | 0 | 0 |  | 1 | TRUE | wye
80 | LV_5144-2_0_8_load_151 | 104 | 0.0019379 | 0.00048569 | 0 | 0 |  | 1 | TRUE | wye
81 | LV_5144-2_0_8_load_72 | 105 | 0.0039717 | 0.00099541 | 0 | 0 |  | 1 | TRUE | wye
82 | LV_5144-2_0_8_load_115 | 106 | 0.0020039 | 0.00050223 | 0 | 0 |  | 1 | TRUE | wye
83 | LV_5144-2_0_8_load_95 | 107 | 0.0037956 | 0.00095126 | 0 | 0 |  | 1 | TRUE | wye
84 | LV_5144-2_0_8_load_88 | 110 | 0.0035845 | 0.00089835 | 0 | 0 |  | 1 | TRUE | wye
85 | LV_5144-2_0_8_load_75 | 113 | 0.0019566 | 0.00049038 | 0 | 0 |  | 1 | TRUE | wye
86 | LV_5144-2_0_8_load_147 | 115 | 0.0028329 | 0.00071 | 0 | 0 |  | 1 | TRUE | wye
87 | LV_5144-2_0_8_load_182 | 116 | 0.0041938 | 0.0010511 | 0 | 0 |  | 1 | TRUE | wye
88 | LV_5144-2_0_8_load_173 | 117 | 0.0028208 | 0.00070697 | 0 | 0 |  | 1 | TRUE | wye
89 | LV_5144-2_0_8_load_181 | 118 | 0.0025571 | 0.00064086 | 0 | 0 |  | 1 | TRUE | wye
90 | LV_5144-2_0_8_load_81 | 119 | 0.0062848 | 0.0015751 | 0 | 0 |  | 1 | TRUE | wye
91 | LV_5144-2_0_8_load_87 | 122 | 0.0048112 | 0.0012058 | 0 | 0 |  | 1 | TRUE | wye
92 | LV_5144-2_0_8_load_111 | 123 | 0.0015087 | 0.00037812 | 0 | 0 |  | 1 | TRUE | wye
93 | LV_5144-2_0_8_load_167 | 124 | 0.0033837 | 0.00084804 | 0 | 0 |  | 1 | TRUE | wye
94 | LV_5144-2_0_8_load_92 | 126 | 0.0021239 | 0.0005323 | 0 | 0 |  | 1 | TRUE | wye
95 | LV_5144-2_0_8_load_89 | 127 | 0.0024774 | 0.00062089 | 0 | 0 |  | 1 | TRUE | wye
96 | LV_5144-2_0_8_load_102 | 128 | 0.0065155 | 0.0016329 | 0 | 0 |  | 1 | TRUE | wye
97 | LV_5144-2_0_8_load_110 | 129 | 0.0045187 | 0.0011325 | 0 | 0 |  | 1 | TRUE | wye
98 | LV_5144-2_0_8_load_93 | 131 | 0.0019095 | 0.00047857 | 0 | 0 |  | 1 | TRUE | wye
99 | LV_5144-2_0_8_load_90 | 132 | 0.0041581 | 0.0010421 | 0 | 0 |  | 1 | TRUE | wye
100 | LV_5144-2_0_8_load_103 | 133 | 0.001653 | 0.00041429 | 0 | 0 |  | 1 | TRUE | wye
101 | LV_5144-2_0_8_load_96 | 135 | 0.0028756 | 0.0007207 | 0 | 0 |  | 1 | TRUE | wye
102 | LV_5144-2_0_8_load_97 | 136 | 0.0031495 | 0.00078933 | 0 | 0 |  | 1 | TRUE | wye
103 | LV_5144-2_0_8_load_98 | 137 | 0.0040719 | 0.0010205 | 0 | 0 |  | 1 | TRUE | wye
104 | LV_5144-2_0_8_load_100 | 139 | 0.0014634 | 0.00036676 | 0 | 0 |  | 1 | TRUE | wye
105 | LV_5144-2_0_8_load_101 | 140 | 0.0032292 | 0.0008093 | 0 | 0 |  | 1 | TRUE | wye
106 | LV_5144-2_0_8_load_123 | 141 | 0.0051401 | 0.0012882 | 0 | 0 |  | 1 | TRUE | wye
107 | LV_5144-2_0_8_load_128 | 142 | 0.0022359 | 0.00056036 | 0 | 0 |  | 1 | TRUE | wye
108 | LV_5144-2_0_8_load_121 | 143 | 0.002445 | 0.00061277 | 0 | 0 |  | 1 | TRUE | wye
109 | LV_5144-2_0_8_load_126 | 144 | 0.0038517 | 0.00096533 | 0 | 0 |  | 1 | TRUE | wye
110 | LV_5144-2_0_8_load_104 | 145 | 0.0023123 | 0.00057953 | 0 | 0 |  | 1 | TRUE | wye
111 | LV_5144-2_0_8_load_165 | 146 | 0.0041937 | 0.001051 | 0 | 0 |  | 1 | TRUE | wye
112 | LV_5144-2_0_8_load_164 | 147 | 0.0014362 | 0.00035993 | 0 | 0 |  | 1 | TRUE | wye
113 | LV_5144-2_0_8_load_106 | 148 | 0.0020009 | 0.00050146 | 0 | 0 |  | 1 | TRUE | wye
114 | LV_5144-2_0_8_load_108 | 149 | 0.0014038 | 0.00035183 | 0 | 0 |  | 1 | TRUE | wye
115 | LV_5144-2_0_8_load_129 | 151 | 0.0026928 | 0.00067489 | 0 | 0 |  | 1 | TRUE | wye
116 | LV_5144-2_0_8_load_120 | 152 | 0.0023318 | 0.00058441 | 0 | 0 |  | 1 | TRUE | wye
117 | LV_5144-2_0_8_load_145 | 154 | 0.0023407 | 0.00058663 | 0 | 0 |  | 1 | TRUE | wye
118 | LV_5144-2_0_8_load_143 | 155 | 0.0037888 | 0.00094957 | 0 | 0 |  | 1 | TRUE | wye
119 | LV_5144-2_0_8_load_149 | 156 | 0.0047226 | 0.0011836 | 0 | 0 |  | 1 | TRUE | wye
120 | LV_5144-2_0_8_load_150 | 157 | 0.0019619 | 0.00049171 | 0 | 0 |  | 1 | TRUE | wye
121 | LV_5144-2_0_8_load_118 | 158 | 0.00264 | 0.00066164 | 0 | 0 |  | 1 | TRUE | wye
122 | LV_5144-2_0_8_load_119 | 159 | 0.0015385 | 0.00038557 | 0 | 0 |  | 1 | TRUE | wye
123 | LV_5144-2_0_8_load_124 | 160 | 0.00353 | 0.0008847 | 0 | 0 |  | 1 | TRUE | wye
124 | LV_5144-2_0_8_load_125 | 161 | 0.0025467 | 0.00063827 | 0 | 0 |  | 1 | TRUE | wye
125 | LV_5144-2_0_8_load_127 | 162 | 0.003884 | 0.00097343 | 0 | 0 |  | 1 | TRUE | wye
126 | LV_5144-2_0_8_load_133 | 164 | 0.0034295 | 0.00085952 | 0 | 0 |  | 1 | TRUE | wye
127 | LV_5144-2_0_8_load_134 | 165 | 0.0039904 | 0.0010001 | 0 | 0 |  | 1 | TRUE | wye
128 | LV_5144-2_0_8_load_130 | 166 | 0.0058578 | 0.0014681 | 0 | 0 |  | 1 | TRUE | wye
129 | LV_5144-2_0_8_load_160 | 169 | 0.0028871 | 0.00072357 | 0 | 0 |  | 1 | TRUE | wye
130 | LV_5144-2_0_8_load_144 | 170 | 0.0017288 | 0.00043329 | 0 | 0 |  | 1 | TRUE | wye
131 | LV_5144-2_0_8_load_157 | 172 | 0.0027648 | 0.00069294 | 0 | 0 |  | 1 | TRUE | wye
132 | LV_5144-2_0_8_load_155 | 173 | 0.0017372 | 0.00043539 | 0 | 0 |  | 1 | TRUE | wye
133 | LV_5144-2_0_8_load_137 | 174 | 0.0035387 | 0.00088689 | 0 | 0 |  | 1 | TRUE | wye
134 | LV_5144-2_0_8_load_135 | 175 | 0.005087 | 0.0012749 | 0 | 0 |  | 1 | TRUE | wye
135 | LV_5144-2_0_8_load_136 | 176 | 0.0026661 | 0.00066818 | 0 | 0 |  | 1 | TRUE | wye
136 | LV_5144-2_0_8_load_138 | 177 | 0.0032285 | 0.00080915 | 0 | 0 |  | 1 | TRUE | wye
137 | LV_5144-2_0_8_load_140 | 178 | 0.0033831 | 0.00084789 | 0 | 0 |  | 1 | TRUE | wye
138 | LV_5144-2_0_8_load_141 | 179 | 0.0013152 | 0.00032963 | 0 | 0 |  | 1 | TRUE | wye
139 | LV_5144-2_0_8_load_158 | 180 | 0.0028114 | 0.0007046 | 0 | 0 |  | 1 | TRUE | wye
140 | LV_5144-2_0_8_load_154 | 181 | 0.0025292 | 0.00063389 | 0 | 0 |  | 1 | TRUE | wye
141 | LV_5144-2_0_8_load_142 | 182 | 0.0015501 | 0.0003885 | 0 | 0 |  | 1 | TRUE | wye
142 | LV_5144-2_0_8_load_156 | 183 | 0.0043775 | 0.0010971 | 0 | 0 |  | 1 | TRUE | wye
143 | LV_5144-2_0_8_load_169 | 184 | 0.0035736 | 0.00089564 | 0 | 0 |  | 1 | TRUE | wye
144 | LV_5144-2_0_8_load_170 | 185 | 0.0024179 | 0.00060598 | 0 | 0 |  | 1 | TRUE | wye
145 | LV_5144-2_0_8_load_171 | 186 | 0.0046803 | 0.001173 | 0 | 0 |  | 1 | TRUE | wye
146 | LV_5144-2_0_8_load_178 | 188 | 0.0055409 | 0.0013887 | 0 | 0 |  | 1 | TRUE | wye
147 | LV_5144-2_0_8_load_190 | 189 | 0.0065678 | 0.0016461 | 0 | 0 |  | 1 | TRUE | wye
148 | LV_5144-2_0_8_load_176 | 190 | 0.0045993 | 0.0011527 | 0 | 0 |  | 1 | TRUE | wye
149 | LV_5144-2_0_8_load_191 | 191 | 0.0022374 | 0.00056074 | 0 | 0 |  | 1 | TRUE | wye
150 | LV_5144-2_0_8_load_175 | 192 | 0.0080363 | 0.0020141 | 0 | 0 |  | 1 | TRUE | wye
151 | LV_5144-2_0_8_load_177 | 193 | 0.0085201 | 0.0021353 | 0 | 0 |  | 1 | TRUE | wye
152 | LV_5144-2_0_8_load_179 | 194 | 0.00626 | 0.0015689 | 0 | 0 |  | 1 | TRUE | wye
153 | LV_5144-2_0_8_load_180 | 195 | 0.010999 | 0.0027565 | 0 | 0 |  | 1 | TRUE | wye
154 | LV_5144-2_0_8_load_183 | 196 | 0.0042384 | 0.0010622 | 0 | 0 |  | 1 | TRUE | wye
155 | LV_5144-2_0_8_load_184 | 197 | 0.0058141 | 0.0014572 | 0 | 0 |  | 1 | TRUE | wye
156 | LV_5144-2_0_8_load_185 | 198 | 0.0039316 | 0.00098534 | 0 | 0 |  | 1 | TRUE | wye
157 | LV_5144-2_0_8_load_187 | 199 | 0.0066163 | 0.0016582 | 0 | 0 |  | 1 | TRUE | wye
158 | LV_5144-2_0_8_load_193 | 200 | 0.0038231 | 0.00095816 | 0 | 0 |  | 1 | TRUE | wye
159 | LV_5144-2_0_8_load_188 | 201 | 0.0023692 | 0.00059377 | 0 | 0 |  | 1 | TRUE | wye
160 | LV_5144-2_0_8_load_192 | 202 | 0.0035502 | 0.00088975 | 0 | 0 |  | 1 | TRUE | wye
161 | LV_5144-2_0_8_load_189 | 203 | 0.0023387 | 0.00058614 | 0 | 0 |  | 1 | TRUE | wye
162 | LV_5144-2_0_8_load_195 | 204 | 0.0023002 | 0.00057647 | 0 | 0 |  | 1 | TRUE | wye
163 | LV_5144-2_0_8_load_204 | 205 | 0.00055743 | 0.00013971 | 0 | 0 |  | 1 | TRUE | wye
164 | LV_5144-2_0_8_load_203 | 206 | 0.00037085 | 9.2943e-05 | 0 | 0 |  | 1 | TRUE | wye
165 | LV_5144-2_0_8_load_205 | 207 | 0.00094476 | 0.00023678 | 0 | 0 |  | 1 | TRUE | wye
166 | LV_5144-2_0_8_load_207 | 208 | 0.0014263 | 0.00035748 | 0 | 0 |  | 1 | TRUE | wye
167 | LV_5144-2_0_8_load_208 | 209 | 0.0049861 | 0.0012496 | 0 | 0 |  | 1 | TRUE | wye
168 | LV_5144-2_0_8_load_227 | 210 | 0.0086527 | 0.0021686 | 0 | 0 |  | 1 | TRUE | wye
169 | LV_5144-2_0_8_load_219 | 212 | 0.00086632 | 0.00021712 | 0 | 0 |  | 1 | TRUE | wye
170 | LV_5144-2_0_8_load_224 | 213 | 0.0013084 | 0.0003279 | 0 | 0 |  | 1 | TRUE | wye
171 | LV_5144-2_0_8_load_212 | 214 | 0.0010751 | 0.00026945 | 0 | 0 |  | 1 | TRUE | wye
172 | LV_5144-2_0_8_load_213 | 215 | 0.0013313 | 0.00033367 | 0 | 0 |  | 1 | TRUE | wye
173 | LV_5144-2_0_8_load_214 | 216 | 0.0013568 | 0.00034004 | 0 | 0 |  | 1 | TRUE | wye
174 | LV_5144-2_0_8_load_216 | 217 | 0.0010768 | 0.00026986 | 0 | 0 |  | 1 | TRUE | wye
175 | LV_5144-2_0_8_load_217 | 218 | 0.000754 | 0.00018897 | 0 | 0 |  | 1 | TRUE | wye
176 | LV_5144-2_0_8_load_215 | 219 | 0.0010729 | 0.00026889 | 0 | 0 |  | 1 | TRUE | wye
177 | LV_5144-2_0_8_load_218 | 220 | 0.00092394 | 0.00023156 | 0 | 0 |  | 1 | TRUE | wye
178 | LV_5144-2_0_8_load_225 | 221 | 0.0026002 | 0.00065168 | 0 | 0 |  | 1 | TRUE | wye
179 | LV_5144-2_0_8_load_220 | 222 | 0.0016471 | 0.00041279 | 0 | 0 |  | 1 | TRUE | wye
180 | LV_5144-2_0_8_load_221 | 223 | 0.0016548 | 0.00041472 | 0 | 0 |  | 1 | TRUE | wye
181 | LV_5144-2_0_8_load_223 | 224 | 0.0013065 | 0.00032744 | 0 | 0 |  | 1 | TRUE | wye
182 | LV_5144-2_0_8_load_222 | 225 | 0.0011168 | 0.00027989 | 0 | 0 |  | 1 | TRUE | wye

## ext_grid
| name | bus | vm_pu | va_degree | slack_weight | in_service
0 |  | 105 | 1 | 0 | 1 | TRUE

## line
| name | std_type | from_bus | to_bus | length_km | r_ohm_per_km | x_ohm_per_km | c_nf_per_km | g_us_per_km | max_i_ka | df | parallel | type | in_service
0 | LV_5144-2_0_8_line_0 |  | 0 | 1 | 0.0030821 | 0.125 | 0.08 | 261 | 0 | 0.364 | 1 | 1 | cs | TRUE
1 | LV_5144-2_0_8_line_1 |  | 1 | 2 | 0.012035 | 0.125 | 0.08 | 261 | 0 | 0.364 | 1 | 1 | cs | TRUE
2 | LV_5144-2_0_8_line_2 |  | 1 | 3 | 0.01621 | 0.125 | 0.08 | 261 | 0 | 0.364 | 1 | 1 | cs | TRUE
3 | LV_5144-2_0_8_line_3 |  | 2 | 4 | 0.00369 | 0.125 | 0.08 | 261 | 0 | 0.364 | 1 | 1 | cs | TRUE
4 | LV_5144-2_0_8_line_4 |  | 2 | 5 | 0.011828 | 0.125 | 0.08 | 261 | 0 | 0.364 | 1 | 1 | cs | TRUE
5 | LV_5144-2_0_8_line_5 |  | 3 | 6 | 0.066039 | 0.125 | 0.08 | 261 | 0 | 0.364 | 1 | 1 | cs | TRUE
6 | LV_5144-2_0_8_line_6 |  | 4 | 7 | 0.025425 | 0.125 | 0.08 | 261 | 0 | 0.364 | 1 | 1 | cs | TRUE
7 | LV_5144-2_0_8_line_7 |  | 4 | 8 | 0.0662 | 0.125 | 0.08 | 261 | 0 | 0.364 | 1 | 1 | cs | TRUE
8 | LV_5144-2_0_8_line_8 |  | 5 | 9 | 0.038198 | 0.125 | 0.08 | 261 | 0 | 0.364 | 1 | 1 | cs | TRUE
9 | LV_5144-2_0_8_line_9 |  | 7 | 34 | 0.019527 | 0.125 | 0.08 | 261 | 0 | 0.364 | 1 | 1 | cs | TRUE
10 | LV_5144-2_0_8_line_10 |  | 9 | 70 | 0.077763 | 0.125 | 0.08 | 261 | 0 | 0.364 | 1 | 1 | cs | TRUE
11 | LV_5144-2_0_8_line_11 |  | 10 | 11 | 0.03147 | 0.125 | 0.08 | 261 | 0 | 0.364 | 1 | 1 | cs | TRUE
12 | LV_5144-2_0_8_line_12 |  | 10 | 12 | 0.013588 | 0.125 | 0.08 | 261 | 0 | 0.364 | 1 | 1 | cs | TRUE
13 | LV_5144-2_0_8_line_13 |  | 12 | 13 | 0.027585 | 0.125 | 0.08 | 261 | 0 | 0.364 | 1 | 1 | cs | TRUE
14 | LV_5144-2_0_8_line_14 |  | 13 | 17 | 0.033985 | 0.125 | 0.08 | 261 | 0 | 0.364 | 1 | 1 | cs | TRUE
15 | LV_5144-2_0_8_line_15 |  | 14 | 15 | 0.038369 | 0.125 | 0.08 | 261 | 0 | 0.364 | 1 | 1 | cs | TRUE
16 | LV_5144-2_0_8_line_16 |  | 14 | 16 | 0.0057251 | 0.125 | 0.08 | 261 | 0 | 0.364 | 1 | 1 | cs | TRUE
17 | LV_5144-2_0_8_line_17 |  | 16 | 18 | 0.0051428 | 0.125 | 0.08 | 261 | 0 | 0.364 | 1 | 1 | cs | TRUE
18 | LV_5144-2_0_8_line_18 |  | 17 | 19 | 0.014956 | 0.125 | 0.08 | 261 | 0 | 0.364 | 1 | 1 | cs | TRUE
19 | LV_5144-2_0_8_line_19 |  | 18 | 66 | 0.0095561 | 0.125 | 0.08 | 261 | 0 | 0.364 | 1 | 1 | cs | TRUE
20 | LV_5144-2_0_8_line_20 |  | 18 | 65 | 0.034094 | 0.125 | 0.08 | 261 | 0 | 0.364 | 1 | 1 | cs | TRUE
21 | LV_5144-2_0_8_line_21 |  | 19 | 20 | 0.012415 | 0.125 | 0.08 | 261 | 0 | 0.364 | 1 | 1 | cs | TRUE
22 | LV_5144-2_0_8_line_22 |  | 20 | 21 | 0.014497 | 0.125 | 0.08 | 261 | 0 | 0.364 | 1 | 1 | cs | TRUE
23 | LV_5144-2_0_8_line_23 |  | 21 | 22 | 0.032163 | 0.125 | 0.08 | 261 | 0 | 0.364 | 1 | 1 | cs | TRUE
24 | LV_5144-2_0_8_line_24 |  | 22 | 26 | 0.0086604 | 0.125 | 0.08 | 261 | 0 | 0.364 | 1 | 1 | cs | TRUE
25 | LV_5144-2_0_8_line_25 |  | 23 | 24 | 0.022659 | 0.125 | 0.08 | 261 | 0 | 0.364 | 1 | 1 | cs | TRUE
26 | LV_5144-2_0_8_line_26 |  | 23 | 25 | 0.032127 | 0.125 | 0.08 | 261 | 0 | 0.364 | 1 | 1 | cs | TRUE
27 | LV_5144-2_0_8_line_27 |  | 25 | 108 | 0.023918 | 0.125 | 0.08 | 261 | 0 | 0.364 | 1 | 1 | cs | TRUE
28 | LV_5144-2_0_8_line_28 |  | 26 | 109 | 0.0076306 | 0.125 | 0.08 | 261 | 0 | 0.364 | 1 | 1 | cs | TRUE
29 | LV_5144-2_0_8_line_29 |  | 27 | 28 | 0.046407 | 0.125 | 0.08 | 261 | 0 | 0.364 | 1 | 1 | cs | TRUE
30 | LV_5144-2_0_8_line_30 |  | 27 | 29 | 0.056425 | 0.125 | 0.08 | 261 | 0 | 0.364 | 1 | 1 | cs | TRUE
31 | LV_5144-2_0_8_line_31 |  | 28 | 30 | 0.12572 | 0.125 | 0.08 | 261 | 0 | 0.364 | 1 | 1 | cs | TRUE
32 | LV_5144-2_0_8_line_32 |  | 29 | 31 | 0.04061 | 0.125 | 0.08 | 261 | 0 | 0.364 | 1 | 1 | cs | TRUE
33 | LV_5144-2_0_8_line_33 |  | 30 | 32 | 0.061871 | 0.125 | 0.08 | 261 | 0 | 0.364 | 1 | 1 | cs | TRUE
34 | LV_5144-2_0_8_line_34 |  | 31 | 36 | 0.020386 | 0.125 | 0.08 | 261 | 0 | 0.364 | 1 | 1 | cs | TRUE
35 | LV_5144-2_0_8_line_35 |  | 32 | 33 | 0.062891 | 0.125 | 0.08 | 261 | 0 | 0.364 | 1 | 1 | cs | TRUE
36 | LV_5144-2_0_8_line_36 |  | 33 | 34 | 0.027926 | 0.125 | 0.08 | 261 | 0 | 0.364 | 1 | 1 | cs | TRUE
37 | LV_5144-2_0_8_line_37 |  | 34 | 35 | 0.093738 | 0.125 | 0.08 | 261 | 0 | 0.364 | 1 | 1 | cs | TRUE
38 | LV_5144-2_0_8_line_38 |  | 36 | 211 | 0.10034 | 0.125 | 0.08 | 261 | 0 | 0.364 | 1 | 1 | cs | TRUE
39 | LV_5144-2_0_8_line_39 |  | 37 | 38 | 0.016724 | 0.125 | 0.08 | 261 | 0 | 0.364 | 1 | 1 | cs | TRUE
40 | LV_5144-2_0_8_line_40 |  | 37 | 39 | 0.0069125 | 0.125 | 0.08 | 261 | 0 | 0.364 | 1 | 1 | cs | TRUE
41 | LV_5144-2_0_8_line_41 |  | 38 | 40 | 0.021055 | 0.125 | 0.08 | 261 | 0 | 0.364 | 1 | 4 | cs | TRUE
42 | LV_5144-2_0_8_line_42 |  | 38 | 41 | 0.0093609 | 0.125 | 0.08 | 261 | 0 | 0.364 | 1 | 4 | cs | TRUE
43 | LV_5144-2_0_8_line_43 |  | 39 | 42 | 0.003626 | 0.125 | 0.08 | 261 | 0 | 0.364 | 1 | 1 | cs | TRUE
44 | LV_5144-2_0_8_line_44 |  | 40 | 43 | 0.00053119 | 0.125 | 0.08 | 261 | 0 | 0.364 | 1 | 4 | cs | TRUE
45 | LV_5144-2_0_8_line_45 |  | 41 | 44 | 0.041599 | 0.125 | 0.08 | 261 | 0 | 0.364 | 1 | 4 | cs | TRUE
46 | LV_5144-2_0_8_line_46 |  | 42 | 45 | 0.049872 | 0.125 | 0.08 | 261 | 0 | 0.364 | 1 | 1 | cs | TRUE
47 | LV_5144-2_0_8_line_47 |  | 42 | 46 | 0.01464 | 0.125 | 0.08 | 261 | 0 | 0.364 | 1 | 1 | cs | TRUE
48 | LV_5144-2_0_8_line_48 |  | 43 | 47 | 0.0078853 | 0.125 | 0.08 | 261 | 0 | 0.364 | 1 | 4 | cs | TRUE
49 | LV_5144-2_0_8_line_49 |  | 44 | 48 | 0.026125 | 0.125 | 0.08 | 261 | 0 | 0.364 | 1 | 1 | cs | TRUE
50 | LV_5144-2_0_8_line_50 |  | 44 | 49 | 0.021255 | 0.125 | 0.08 | 261 | 0 | 0.364 | 1 | 4 | cs | TRUE
51 | LV_5144-2_0_8_line_51 |  | 45 | 50 | 0.0001841 | 0.125 | 0.08 | 261 | 0 | 0.364 | 1 | 1 | cs | TRUE
52 | LV_5144-2_0_8_line_52 |  | 47 | 115 | 0.0039161 | 0.125 | 0.08 | 261 | 0 | 0.364 | 1 | 4 | cs | TRUE
53 | LV_5144-2_0_8_line_53 |  | 48 | 81 | 0.0046843 | 0.125 | 0.08 | 261 | 0 | 0.364 | 1 | 1 | cs | TRUE
54 | LV_5144-2_0_8_line_54 |  | 49 | 80 | 0.0084017 | 0.125 | 0.08 | 261 | 0 | 0.364 | 1 | 4 | cs | TRUE
55 | LV_5144-2_0_8_line_55 |  | 50 | 89 | 0.0072686 | 0.125 | 0.08 | 261 | 0 | 0.364 | 1 | 1 | cs | TRUE
56 | LV_5144-2_0_8_line_56 |  | 51 | 52 | 0.0030265 | 0.125 | 0.08 | 261 | 0 | 0.364 | 1 | 1 | cs | TRUE
57 | LV_5144-2_0_8_line_57 |  | 52 | 55 | 0.0075702 | 0.125 | 0.08 | 261 | 0 | 0.364 | 1 | 1 | cs | TRUE
58 | LV_5144-2_0_8_line_58 |  | 53 | 54 | 0.01445 | 0.125 | 0.08 | 261 | 0 | 0.364 | 1 | 1 | cs | TRUE
59 | LV_5144-2_0_8_line_59 |  | 54 | 56 | 0.008918 | 0.125 | 0.08 | 261 | 0 | 0.364 | 1 | 1 | cs | TRUE
60 | LV_5144-2_0_8_line_60 |  | 54 | 57 | 0.021175 | 0.125 | 0.08 | 261 | 0 | 0.364 | 1 | 1 | cs | TRUE
61 | LV_5144-2_0_8_line_61 |  | 55 | 58 | 0.0059895 | 0.125 | 0.08 | 261 | 0 | 0.364 | 1 | 1 | cs | TRUE
62 | LV_5144-2_0_8_line_62 |  | 56 | 59 | 0.011245 | 0.125 | 0.08 | 261 | 0 | 0.364 | 1 | 1 | cs | TRUE
63 | LV_5144-2_0_8_line_63 |  | 56 | 60 | 0.013644 | 0.125 | 0.08 | 261 | 0 | 0.364 | 1 | 1 | cs | TRUE
64 | LV_5144-2_0_8_line_64 |  | 56 | 61 | 0.018743 | 0.125 | 0.08 | 261 | 0 | 0.364 | 1 | 1 | cs | TRUE
65 | LV_5144-2_0_8_line_65 |  | 57 | 62 | 0.020465 | 0.125 | 0.08 | 261 | 0 | 0.364 | 1 | 1 | cs | TRUE
66 | LV_5144-2_0_8_line_66 |  | 58 | 63 | 0.015817 | 0.125 | 0.08 | 261 | 0 | 0.364 | 1 | 1 | cs | TRUE
67 | LV_5144-2_0_8_line_67 |  | 59 | 76 | 0.0032038 | 0.125 | 0.08 | 261 | 0 | 0.364 | 1 | 1 | cs | TRUE
68 | LV_5144-2_0_8_line_68 |  | 60 | 77 | 0.05386 | 0.125 | 0.08 | 261 | 0 | 0.364 | 1 | 1 | cs | TRUE
69 | LV_5144-2_0_8_line_69 |  | 61 | 78 | 0.0058983 | 0.125 | 0.08 | 261 | 0 | 0.364 | 1 | 1 | cs | TRUE
70 | LV_5144-2_0_8_line_70 |  | 62 | 64 | 0.0069588 | 0.125 | 0.08 | 261 | 0 | 0.364 | 1 | 1 | cs | TRUE
71 | LV_5144-2_0_8_line_71 |  | 63 | 79 | 0.0022168 | 0.125 | 0.08 | 261 | 0 | 0.364 | 1 | 1 | cs | TRUE
72 | LV_5144-2_0_8_line_72 |  | 64 | 65 | 0.014597 | 0.125 | 0.08 | 261 | 0 | 0.364 | 1 | 1 | cs | TRUE
73 | LV_5144-2_0_8_line_73 |  | 66 | 67 | 0.045157 | 0.125 | 0.08 | 261 | 0 | 0.364 | 1 | 1 | cs | TRUE
74 | LV_5144-2_0_8_line_74 |  | 67 | 83 | 0.0081998 | 0.125 | 0.08 | 261 | 0 | 0.364 | 1 | 1 | cs | TRUE
75 | LV_5144-2_0_8_line_75 |  | 68 | 69 | 0.040968 | 0.125 | 0.08 | 261 | 0 | 0.364 | 1 | 1 | cs | TRUE
76 | LV_5144-2_0_8_line_76 |  | 68 | 70 | 0.039164 | 0.125 | 0.08 | 261 | 0 | 0.364 | 1 | 1 | cs | TRUE
77 | LV_5144-2_0_8_line_77 |  | 69 | 71 | 0.11524 | 0.125 | 0.08 | 261 | 0 | 0.364 | 1 | 1 | cs | TRUE
78 | LV_5144-2_0_8_line_78 |  | 71 | 72 | 0.074669 | 0.125 | 0.08 | 261 | 0 | 0.364 | 1 | 2 | cs | TRUE
79 | LV_5144-2_0_8_line_79 |  | 72 | 74 | 0.02831 | 0.125 | 0.08 | 261 | 0 | 0.364 | 1 | 1 | cs | TRUE
80 | LV_5144-2_0_8_line_80 |  | 72 | 80 | 0.028458 | 0.125 | 0.08 | 261 | 0 | 0.364 | 1 | 4 | cs | TRUE
81 | LV_5144-2_0_8_line_81 |  | 73 | 74 | 0.078271 | 0.125 | 0.08 | 261 | 0 | 0.364 | 1 | 1 | cs | TRUE
82 | LV_5144-2_0_8_line_82 |  | 74 | 75 | 0.0033541 | 0.125 | 0.08 | 261 | 0 | 0.364 | 1 | 1 | cs | TRUE
83 | LV_5144-2_0_8_line_83 |  | 75 | 82 | 0.038321 | 0.125 | 0.08 | 261 | 0 | 0.364 | 1 | 1 | cs | TRUE
84 | LV_5144-2_0_8_line_84 |  | 76 | 147 | 0.0027746 | 0.125 | 0.08 | 261 | 0 | 0.364 | 1 | 1 | cs | TRUE
85 | LV_5144-2_0_8_line_85 |  | 79 | 110 | 0.01173 | 0.125 | 0.08 | 261 | 0 | 0.364 | 1 | 1 | cs | TRUE
86 | LV_5144-2_0_8_line_86 |  | 81 | 205 | 0.007382 | 0.125 | 0.08 | 261 | 0 | 0.364 | 1 | 1 | cs | TRUE
87 | LV_5144-2_0_8_line_87 |  | 82 | 204 | 0.0038957 | 0.125 | 0.08 | 261 | 0 | 0.364 | 1 | 1 | cs | TRUE
88 | LV_5144-2_0_8_line_88 |  | 83 | 84 | 0.14823 | 0.125 | 0.08 | 261 | 0 | 0.364 | 1 | 1 | cs | TRUE
89 | LV_5144-2_0_8_line_89 |  | 85 | 86 | 0.0032124 | 0.125 | 0.08 | 261 | 0 | 0.364 | 1 | 1 | cs | TRUE
90 | LV_5144-2_0_8_line_90 |  | 85 | 87 | 0.013529 | 0.125 | 0.08 | 261 | 0 | 0.364 | 1 | 1 | cs | TRUE
91 | LV_5144-2_0_8_line_91 |  | 86 | 88 | 0.0017251 | 0.125 | 0.08 | 261 | 0 | 0.364 | 1 | 1 | cs | TRUE
92 | LV_5144-2_0_8_line_92 |  | 87 | 89 | 0.012653 | 0.125 | 0.08 | 261 | 0 | 0.364 | 1 | 1 | cs | TRUE
93 | LV_5144-2_0_8_line_93 |  | 88 | 90 | 0.0096742 | 0.125 | 0.08 | 261 | 0 | 0.364 | 1 | 1 | cs | TRUE
94 | LV_5144-2_0_8_line_94 |  | 91 | 92 | 0.0030066 | 0.125 | 0.08 | 261 | 0 | 0.364 | 1 | 1 | cs | TRUE
95 | LV_5144-2_0_8_line_95 |  | 91 | 93 | 0.0043759 | 0.125 | 0.08 | 261 | 0 | 0.364 | 1 | 1 | cs | TRUE
96 | LV_5144-2_0_8_line_96 |  | 93 | 94 | 0.010736 | 0.125 | 0.08 | 261 | 0 | 0.364 | 1 | 1 | cs | TRUE
97 | LV_5144-2_0_8_line_97 |  | 93 | 95 | 0.012531 | 0.125 | 0.08 | 261 | 0 | 0.364 | 1 | 1 | cs | TRUE
98 | LV_5144-2_0_8_line_98 |  | 94 | 98 | 0.01347 | 0.125 | 0.08 | 261 | 0 | 0.364 | 1 | 1 | cs | TRUE
99 | LV_5144-2_0_8_line_99 |  | 94 | 99 | 0.014373 | 0.125 | 0.08 | 261 | 0 | 0.364 | 1 | 2 | cs | TRUE
100 | LV_5144-2_0_8_line_100 |  | 94 | 100 | 0.0080539 | 0.125 | 0.08 | 261 | 0 | 0.364 | 1 | 1 | cs | TRUE
101 | LV_5144-2_0_8_line_101 |  | 95 | 101 | 0.003514 | 0.125 | 0.08 | 261 | 0 | 0.364 | 1 | 1 | cs | TRUE
102 | LV_5144-2_0_8_line_102 |  | 96 | 97 | 0.0081863 | 0.125 | 0.08 | 261 | 0 | 0.364 | 1 | 1 | cs | TRUE
103 | LV_5144-2_0_8_line_103 |  | 97 | 102 | 0.0096354 | 0.125 | 0.08 | 261 | 0 | 0.364 | 1 | 1 | cs | TRUE
104 | LV_5144-2_0_8_line_104 |  | 98 | 103 | 0.0075169 | 0.125 | 0.08 | 261 | 0 | 0.364 | 1 | 1 | cs | TRUE
105 | LV_5144-2_0_8_line_105 |  | 98 | 104 | 0.016036 | 0.125 | 0.08 | 261 | 0 | 0.364 | 1 | 1 | cs | TRUE
106 | LV_5144-2_0_8_line_106 |  | 99 | 105 | 0.0067097 | 0.125 | 0.08 | 261 | 0 | 0.364 | 1 | 4 | cs | TRUE
107 | LV_5144-2_0_8_line_107 |  | 100 | 106 | 0.0013306 | 0.125 | 0.08 | 261 | 0 | 0.364 | 1 | 1 | cs | TRUE
108 | LV_5144-2_0_8_line_108 |  | 101 | 107 | 0.0087859 | 0.125 | 0.08 | 261 | 0 | 0.364 | 1 | 1 | cs | TRUE
109 | LV_5144-2_0_8_line_109 |  | 102 | 114 | 0.0089594 | 0.125 | 0.08 | 261 | 0 | 0.364 | 1 | 1 | cs | TRUE
110 | LV_5144-2_0_8_line_110 |  | 103 | 157 | 0.003879 | 0.125 | 0.08 | 261 | 0 | 0.364 | 1 | 1 | cs | TRUE
111 | LV_5144-2_0_8_line_111 |  | 105 | 111 | 0.010035 | 0.125 | 0.08 | 261 | 0 | 0.364 | 1 | 4 | cs | TRUE
112 | LV_5144-2_0_8_line_112 |  | 107 | 134 | 0.0065985 | 0.125 | 0.08 | 261 | 0 | 0.364 | 1 | 1 | cs | TRUE
113 | LV_5144-2_0_8_line_113 |  | 108 | 200 | 0.0028206 | 0.125 | 0.08 | 261 | 0 | 0.364 | 1 | 1 | cs | TRUE
114 | LV_5144-2_0_8_line_114 |  | 108 | 197 | 0.0056978 | 0.125 | 0.08 | 261 | 0 | 0.364 | 1 | 1 | cs | TRUE
115 | LV_5144-2_0_8_line_115 |  | 109 | 121 | 0.008476 | 0.125 | 0.08 | 261 | 0 | 0.364 | 1 | 2 | cs | TRUE
116 | LV_5144-2_0_8_line_116 |  | 109 | 119 | 0.014871 | 0.125 | 0.08 | 261 | 0 | 0.364 | 1 | 1 | cs | TRUE
117 | LV_5144-2_0_8_line_117 |  | 110 | 120 | 0.0070415 | 0.125 | 0.08 | 261 | 0 | 0.364 | 1 | 1 | cs | TRUE
118 | LV_5144-2_0_8_line_118 |  | 111 | 112 | 0.015363 | 0.125 | 0.08 | 261 | 0 | 0.364 | 1 | 4 | cs | TRUE
119 | LV_5144-2_0_8_line_119 |  | 112 | 115 | 0.0070782 | 0.125 | 0.08 | 261 | 0 | 0.364 | 1 | 4 | cs | TRUE
120 | LV_5144-2_0_8_line_120 |  | 112 | 116 | 0.0066416 | 0.125 | 0.08 | 261 | 0 | 0.364 | 1 | 4 | cs | TRUE
121 | LV_5144-2_0_8_line_121 |  | 113 | 114 | 0.0028225 | 0.125 | 0.08 | 261 | 0 | 0.364 | 1 | 1 | cs | TRUE
122 | LV_5144-2_0_8_line_122 |  | 114 | 117 | 0.004096 | 0.125 | 0.08 | 261 | 0 | 0.364 | 1 | 1 | cs | TRUE
123 | LV_5144-2_0_8_line_123 |  | 116 | 118 | 0.0084272 | 0.125 | 0.08 | 261 | 0 | 0.364 | 1 | 4 | cs | TRUE
124 | LV_5144-2_0_8_line_124 |  | 117 | 185 | 0.012761 | 0.125 | 0.08 | 261 | 0 | 0.364 | 1 | 1 | cs | TRUE
125 | LV_5144-2_0_8_line_125 |  | 118 | 195 | 0.0029004 | 0.125 | 0.08 | 261 | 0 | 0.364 | 1 | 4 | cs | TRUE
126 | LV_5144-2_0_8_line_126 |  | 119 | 120 | 0.0075994 | 0.125 | 0.08 | 261 | 0 | 0.364 | 1 | 1 | cs | TRUE
127 | LV_5144-2_0_8_line_127 |  | 120 | 122 | 0.0071482 | 0.125 | 0.08 | 261 | 0 | 0.364 | 1 | 1 | cs | TRUE
128 | LV_5144-2_0_8_line_128 |  | 121 | 123 | 0.0071305 | 0.125 | 0.08 | 261 | 0 | 0.364 | 1 | 1 | cs | TRUE
129 | LV_5144-2_0_8_line_129 |  | 121 | 124 | 0.0071042 | 0.125 | 0.08 | 261 | 0 | 0.364 | 1 | 4 | cs | TRUE
130 | LV_5144-2_0_8_line_130 |  | 122 | 128 | 0.008024 | 0.125 | 0.08 | 261 | 0 | 0.364 | 1 | 1 | cs | TRUE
131 | LV_5144-2_0_8_line_131 |  | 123 | 129 | 0.00085016 | 0.125 | 0.08 | 261 | 0 | 0.364 | 1 | 1 | cs | TRUE
132 | LV_5144-2_0_8_line_132 |  | 124 | 130 | 0.0062736 | 0.125 | 0.08 | 261 | 0 | 0.364 | 1 | 4 | cs | TRUE
133 | LV_5144-2_0_8_line_133 |  | 125 | 126 | 0.013164 | 0.125 | 0.08 | 261 | 0 | 0.364 | 1 | 1 | cs | TRUE
134 | LV_5144-2_0_8_line_134 |  | 125 | 127 | 0.0095678 | 0.125 | 0.08 | 261 | 0 | 0.364 | 1 | 1 | cs | TRUE
135 | LV_5144-2_0_8_line_135 |  | 126 | 131 | 0.0030404 | 0.125 | 0.08 | 261 | 0 | 0.364 | 1 | 1 | cs | TRUE
136 | LV_5144-2_0_8_line_136 |  | 127 | 132 | 0.0015248 | 0.125 | 0.08 | 261 | 0 | 0.364 | 1 | 1 | cs | TRUE
137 | LV_5144-2_0_8_line_137 |  | 128 | 133 | 0.0099263 | 0.125 | 0.08 | 261 | 0 | 0.364 | 1 | 1 | cs | TRUE
138 | LV_5144-2_0_8_line_138 |  | 130 | 184 | 0.0068248 | 0.125 | 0.08 | 261 | 0 | 0.364 | 1 | 4 | cs | TRUE
139 | LV_5144-2_0_8_line_139 |  | 130 | 185 | 0.013989 | 0.125 | 0.08 | 261 | 0 | 0.364 | 1 | 1 | cs | TRUE
140 | LV_5144-2_0_8_line_140 |  | 132 | 134 | 0.0060183 | 0.125 | 0.08 | 261 | 0 | 0.364 | 1 | 1 | cs | TRUE
141 | LV_5144-2_0_8_line_141 |  | 133 | 145 | 0.0007497 | 0.125 | 0.08 | 261 | 0 | 0.364 | 1 | 1 | cs | TRUE
142 | LV_5144-2_0_8_line_142 |  | 134 | 135 | 0.0076437 | 0.125 | 0.08 | 261 | 0 | 0.364 | 1 | 1 | cs | TRUE
143 | LV_5144-2_0_8_line_143 |  | 135 | 136 | 0.00013805 | 0.125 | 0.08 | 261 | 0 | 0.364 | 1 | 1 | cs | TRUE
144 | LV_5144-2_0_8_line_144 |  | 136 | 137 | 0.0088271 | 0.125 | 0.08 | 261 | 0 | 0.364 | 1 | 1 | cs | TRUE
145 | LV_5144-2_0_8_line_145 |  | 137 | 138 | 0.012811 | 0.125 | 0.08 | 261 | 0 | 0.364 | 1 | 1 | cs | TRUE
146 | LV_5144-2_0_8_line_146 |  | 138 | 139 | 0.010181 | 0.125 | 0.08 | 261 | 0 | 0.364 | 1 | 1 | cs | TRUE
147 | LV_5144-2_0_8_line_147 |  | 138 | 140 | 0.0040546 | 0.125 | 0.08 | 261 | 0 | 0.364 | 1 | 1 | cs | TRUE
148 | LV_5144-2_0_8_line_148 |  | 139 | 141 | 0.0021919 | 0.125 | 0.08 | 261 | 0 | 0.364 | 1 | 1 | cs | TRUE
149 | LV_5144-2_0_8_line_149 |  | 140 | 142 | 0.0020526 | 0.125 | 0.08 | 261 | 0 | 0.364 | 1 | 1 | cs | TRUE
150 | LV_5144-2_0_8_line_150 |  | 141 | 143 | 0.00053367 | 0.125 | 0.08 | 261 | 0 | 0.364 | 1 | 1 | cs | TRUE
151 | LV_5144-2_0_8_line_151 |  | 142 | 144 | 0.0099195 | 0.125 | 0.08 | 261 | 0 | 0.364 | 1 | 1 | cs | TRUE
152 | LV_5144-2_0_8_line_152 |  | 143 | 159 | 0.0040891 | 0.125 | 0.08 | 261 | 0 | 0.364 | 1 | 1 | cs | TRUE
153 | LV_5144-2_0_8_line_153 |  | 144 | 160 | 0.0026345 | 0.125 | 0.08 | 261 | 0 | 0.364 | 1 | 1 | cs | TRUE
154 | LV_5144-2_0_8_line_154 |  | 145 | 146 | 0.0040556 | 0.125 | 0.08 | 261 | 0 | 0.364 | 1 | 1 | cs | TRUE
155 | LV_5144-2_0_8_line_155 |  | 146 | 147 | 0.0048597 | 0.125 | 0.08 | 261 | 0 | 0.364 | 1 | 1 | cs | TRUE
156 | LV_5144-2_0_8_line_156 |  | 148 | 149 | 0.01463 | 0.125 | 0.08 | 261 | 0 | 0.364 | 1 | 1 | cs | TRUE
157 | LV_5144-2_0_8_line_157 |  | 149 | 150 | 0.0044342 | 0.125 | 0.08 | 261 | 0 | 0.364 | 1 | 1 | cs | TRUE
158 | LV_5144-2_0_8_line_158 |  | 150 | 151 | 0.016363 | 0.125 | 0.08 | 261 | 0 | 0.364 | 1 | 1 | cs | TRUE
159 | LV_5144-2_0_8_line_159 |  | 150 | 152 | 0.0082296 | 0.125 | 0.08 | 261 | 0 | 0.364 | 1 | 1 | cs | TRUE
160 | LV_5144-2_0_8_line_160 |  | 152 | 158 | 0.00021112 | 0.125 | 0.08 | 261 | 0 | 0.364 | 1 | 1 | cs | TRUE
161 | LV_5144-2_0_8_line_161 |  | 153 | 154 | 0.0083306 | 0.125 | 0.08 | 261 | 0 | 0.364 | 1 | 1 | cs | TRUE
162 | LV_5144-2_0_8_line_162 |  | 153 | 155 | 6.1475e-05 | 0.125 | 0.08 | 261 | 0 | 0.364 | 1 | 1 | cs | TRUE
163 | LV_5144-2_0_8_line_163 |  | 154 | 156 | 0.00091313 | 0.125 | 0.08 | 261 | 0 | 0.364 | 1 | 1 | cs | TRUE
164 | LV_5144-2_0_8_line_164 |  | 156 | 157 | 0.0049056 | 0.125 | 0.08 | 261 | 0 | 0.364 | 1 | 1 | cs | TRUE
165 | LV_5144-2_0_8_line_165 |  | 158 | 159 | 0.0076927 | 0.125 | 0.08 | 261 | 0 | 0.364 | 1 | 1 | cs | TRUE
166 | LV_5144-2_0_8_line_166 |  | 160 | 161 | 0.0051121 | 0.125 | 0.08 | 261 | 0 | 0.364 | 1 | 1 | cs | TRUE
167 | LV_5144-2_0_8_line_167 |  | 161 | 162 | 0.012286 | 0.125 | 0.08 | 261 | 0 | 0.364 | 1 | 1 | cs | TRUE
168 | LV_5144-2_0_8_line_168 |  | 162 | 163 | 0.0085446 | 0.125 | 0.08 | 261 | 0 | 0.364 | 1 | 1 | cs | TRUE
169 | LV_5144-2_0_8_line_169 |  | 163 | 164 | 0.0082891 | 0.125 | 0.08 | 261 | 0 | 0.364 | 1 | 1 | cs | TRUE
170 | LV_5144-2_0_8_line_170 |  | 163 | 165 | 0.0069538 | 0.125 | 0.08 | 261 | 0 | 0.364 | 1 | 1 | cs | TRUE
171 | LV_5144-2_0_8_line_171 |  | 164 | 170 | 0.0016943 | 0.125 | 0.08 | 261 | 0 | 0.364 | 1 | 1 | cs | TRUE
172 | LV_5144-2_0_8_line_172 |  | 165 | 171 | 0.010675 | 0.125 | 0.08 | 261 | 0 | 0.364 | 1 | 1 | cs | TRUE
173 | LV_5144-2_0_8_line_173 |  | 166 | 167 | 0.017672 | 0.125 | 0.08 | 261 | 0 | 0.364 | 1 | 1 | cs | TRUE
174 | LV_5144-2_0_8_line_174 |  | 167 | 168 | 0.019033 | 0.125 | 0.08 | 261 | 0 | 0.364 | 1 | 1 | cs | TRUE
175 | LV_5144-2_0_8_line_175 |  | 168 | 169 | 0.015218 | 0.125 | 0.08 | 261 | 0 | 0.364 | 1 | 1 | cs | TRUE
176 | LV_5144-2_0_8_line_176 |  | 169 | 182 | 0.005345 | 0.125 | 0.08 | 261 | 0 | 0.364 | 1 | 1 | cs | TRUE
177 | LV_5144-2_0_8_line_177 |  | 171 | 172 | 0.0093533 | 0.125 | 0.08 | 261 | 0 | 0.364 | 1 | 1 | cs | TRUE
178 | LV_5144-2_0_8_line_178 |  | 171 | 173 | 0.0093617 | 0.125 | 0.08 | 261 | 0 | 0.364 | 1 | 1 | cs | TRUE
179 | LV_5144-2_0_8_line_179 |  | 171 | 174 | 0.013853 | 0.125 | 0.08 | 261 | 0 | 0.364 | 1 | 1 | cs | TRUE
180 | LV_5144-2_0_8_line_180 |  | 172 | 180 | 0.0042752 | 0.125 | 0.08 | 261 | 0 | 0.364 | 1 | 1 | cs | TRUE
181 | LV_5144-2_0_8_line_181 |  | 173 | 181 | 0.0097766 | 0.125 | 0.08 | 261 | 0 | 0.364 | 1 | 1 | cs | TRUE
182 | LV_5144-2_0_8_line_182 |  | 174 | 175 | 0.002103 | 0.125 | 0.08 | 261 | 0 | 0.364 | 1 | 1 | cs | TRUE
183 | LV_5144-2_0_8_line_183 |  | 175 | 176 | 0.0050971 | 0.125 | 0.08 | 261 | 0 | 0.364 | 1 | 1 | cs | TRUE
184 | LV_5144-2_0_8_line_184 |  | 176 | 177 | 0.0093629 | 0.125 | 0.08 | 261 | 0 | 0.364 | 1 | 1 | cs | TRUE
185 | LV_5144-2_0_8_line_185 |  | 177 | 178 | 0.0044107 | 0.125 | 0.08 | 261 | 0 | 0.364 | 1 | 1 | cs | TRUE
186 | LV_5144-2_0_8_line_186 |  | 178 | 179 | 0.0012026 | 0.125 | 0.08 | 261 | 0 | 0.364 | 1 | 1 | cs | TRUE
187 | LV_5144-2_0_8_line_187 |  | 179 | 182 | 0.0065514 | 0.125 | 0.08 | 261 | 0 | 0.364 | 1 | 1 | cs | TRUE
188 | LV_5144-2_0_8_line_188 |  | 181 | 183 | 0.00062103 | 0.125 | 0.08 | 261 | 0 | 0.364 | 1 | 1 | cs | TRUE
189 | LV_5144-2_0_8_line_189 |  | 184 | 186 | 0.015789 | 0.125 | 0.08 | 261 | 0 | 0.364 | 1 | 4 | cs | TRUE
190 | LV_5144-2_0_8_line_190 |  | 186 | 187 | 0.013232 | 0.125 | 0.08 | 261 | 0 | 0.364 | 1 | 4 | cs | TRUE
191 | LV_5144-2_0_8_line_191 |  | 187 | 188 | 0.0065981 | 0.125 | 0.08 | 261 | 0 | 0.364 | 1 | 4 | cs | TRUE
192 | LV_5144-2_0_8_line_192 |  | 187 | 189 | 0.0047948 | 0.125 | 0.08 | 261 | 0 | 0.364 | 1 | 1 | cs | TRUE
193 | LV_5144-2_0_8_line_193 |  | 188 | 190 | 0.0089789 | 0.125 | 0.08 | 261 | 0 | 0.364 | 1 | 4 | cs | TRUE
194 | LV_5144-2_0_8_line_194 |  | 189 | 191 | 0.011494 | 0.125 | 0.08 | 261 | 0 | 0.364 | 1 | 1 | cs | TRUE
195 | LV_5144-2_0_8_line_195 |  | 190 | 192 | 0.0032402 | 0.125 | 0.08 | 261 | 0 | 0.364 | 1 | 4 | cs | TRUE
196 | LV_5144-2_0_8_line_196 |  | 191 | 202 | 0.0076642 | 0.125 | 0.08 | 261 | 0 | 0.364 | 1 | 1 | cs | TRUE
197 | LV_5144-2_0_8_line_197 |  | 192 | 193 | 0.0082489 | 0.125 | 0.08 | 261 | 0 | 0.364 | 1 | 4 | cs | TRUE
198 | LV_5144-2_0_8_line_198 |  | 193 | 194 | 0.0073781 | 0.125 | 0.08 | 261 | 0 | 0.364 | 1 | 4 | cs | TRUE
199 | LV_5144-2_0_8_line_199 |  | 194 | 195 | 0.010874 | 0.125 | 0.08 | 261 | 0 | 0.364 | 1 | 4 | cs | TRUE
200 | LV_5144-2_0_8_line_200 |  | 196 | 197 | 0.0077111 | 0.125 | 0.08 | 261 | 0 | 0.364 | 1 | 1 | cs | TRUE
201 | LV_5144-2_0_8_line_201 |  | 196 | 198 | 0.0050476 | 0.125 | 0.08 | 261 | 0 | 0.364 | 1 | 1 | cs | TRUE
202 | LV_5144-2_0_8_line_202 |  | 198 | 199 | 0.0089171 | 0.125 | 0.08 | 261 | 0 | 0.364 | 1 | 1 | cs | TRUE
203 | LV_5144-2_0_8_line_203 |  | 199 | 201 | 0.0013145 | 0.125 | 0.08 | 261 | 0 | 0.364 | 1 | 1 | cs | TRUE
204 | LV_5144-2_0_8_line_204 |  | 200 | 202 | 0.0119 | 0.125 | 0.08 | 261 | 0 | 0.364 | 1 | 1 | cs | TRUE
205 | LV_5144-2_0_8_line_205 |  | 201 | 203 | 0.020516 | 0.125 | 0.08 | 261 | 0 | 0.364 | 1 | 1 | cs | TRUE
206 | LV_5144-2_0_8_line_206 |  | 205 | 206 | 0.010158 | 0.125 | 0.08 | 261 | 0 | 0.364 | 1 | 1 | cs | TRUE
207 | LV_5144-2_0_8_line_207 |  | 206 | 207 | 0.0080262 | 0.125 | 0.08 | 261 | 0 | 0.364 | 1 | 1 | cs | TRUE
208 | LV_5144-2_0_8_line_208 |  | 207 | 208 | 0.061926 | 0.125 | 0.08 | 261 | 0 | 0.364 | 1 | 1 | cs | TRUE
209 | LV_5144-2_0_8_line_209 |  | 207 | 209 | 0.037382 | 0.125 | 0.08 | 261 | 0 | 0.364 | 1 | 1 | cs | TRUE
210 | LV_5144-2_0_8_line_210 |  | 209 | 210 | 0.018745 | 0.125 | 0.08 | 261 | 0 | 0.364 | 1 | 1 | cs | TRUE
211 | LV_5144-2_0_8_line_211 |  | 211 | 212 | 0.010251 | 0.125 | 0.08 | 261 | 0 | 0.364 | 1 | 1 | cs | TRUE
212 | LV_5144-2_0_8_line_212 |  | 212 | 213 | 0.016213 | 0.125 | 0.08 | 261 | 0 | 0.364 | 1 | 1 | cs | TRUE
213 | LV_5144-2_0_8_line_213 |  | 213 | 224 | 0.015681 | 0.125 | 0.08 | 261 | 0 | 0.364 | 1 | 1 | cs | TRUE
214 | LV_5144-2_0_8_line_214 |  | 214 | 215 | 0.0025103 | 0.125 | 0.08 | 261 | 0 | 0.364 | 1 | 1 | cs | TRUE
215 | LV_5144-2_0_8_line_215 |  | 214 | 216 | 0.021036 | 0.125 | 0.08 | 261 | 0 | 0.364 | 1 | 1 | cs | TRUE
216 | LV_5144-2_0_8_line_216 |  | 215 | 217 | 0.039755 | 0.125 | 0.08 | 261 | 0 | 0.364 | 1 | 1 | cs | TRUE
217 | LV_5144-2_0_8_line_217 |  | 215 | 218 | 0.058869 | 0.125 | 0.08 | 261 | 0 | 0.364 | 1 | 1 | cs | TRUE
218 | LV_5144-2_0_8_line_218 |  | 216 | 219 | 0.014522 | 0.125 | 0.08 | 261 | 0 | 0.364 | 1 | 1 | cs | TRUE
219 | LV_5144-2_0_8_line_219 |  | 218 | 220 | 0.0031745 | 0.125 | 0.08 | 261 | 0 | 0.364 | 1 | 1 | cs | TRUE
220 | LV_5144-2_0_8_line_220 |  | 219 | 222 | 0.017339 | 0.125 | 0.08 | 261 | 0 | 0.364 | 1 | 1 | cs | TRUE
221 | LV_5144-2_0_8_line_221 |  | 220 | 221 | 0.012174 | 0.125 | 0.08 | 261 | 0 | 0.364 | 1 | 1 | cs | TRUE
222 | LV_5144-2_0_8_line_222 |  | 222 | 223 | 0.002854 | 0.125 | 0.08 | 261 | 0 | 0.364 | 1 | 1 | cs | TRUE
223 | LV_5144-2_0_8_line_223 |  | 223 | 225 | 0.0091893 | 0.125 | 0.08 | 261 | 0 | 0.364 | 1 | 1 | cs | TRUE
224 | LV_5144-2_0_8_line_224 |  | 224 | 225 | 0.0045115 | 0.125 | 0.08 | 261 | 0 | 0.364 | 1 | 1 | cs | TRUE

## trafo
| name | std_type | hv_bus | lv_bus | sn_mva | vn_hv_kv | vn_lv_kv | vk_percent | vkr_percent | pfe_kw | i0_percent | shift_degree | tap_side | tap_neutral | tap_min | tap_max | tap_step_percent | tap_step_degree | tap_pos | tap_phase_shifter | parallel | df | in_service
0 | LV_5144-2_0_8_trafo_72 | 0.63 MVA 20/0.4 kV | 226 | 105 | 0.63 | 20 | 0.4 | 6 | 1.206 | 1.65 | 0.2619 | 150 | hv | 0 | -2 | 2 | 2.5 | 0 | 0 | FALSE | 1 | 1 | TRUE

## line_geodata
| x0 | y0 | x1 | y1 | x2 | y2 | x3 | y3 | x4 | y4 | x5 | y5 | x6 | y6 | x7 | y7
0 | 2719676.2331 | 1091307.5598 | 2719673.3599 | 1091308.6753
1 | 2719687.924 | 1091306.111 | 2719683.3087 | 1091305.3974 | 2719676.2331 | 1091307.5598
2 | 2719676.2331 | 1091307.5598 | 2719667.2833 | 1091305.271 | 2719665.3373 | 1091303.6761 | 2719664.0722 | 1091299.4038
3 | 2719687.924 | 1091306.111 | 2719685.9473 | 1091309.2298
4 | 2719687.924 | 1091306.111 | 2719690.5327 | 1091302.0038 | 2719695.7814 | 1091297.4289
5 | 2719664.0722 | 1091299.4038 | 2719659.4547 | 1091275.1626 | 2719657.8781 | 1091270.5617 | 2719655.2581 | 1091266.5741 | 2719650.8447 | 1091263.4851 | 2719626.9768 | 1091252.3434
6 | 2719685.9473 | 1091309.2298 | 2719696.3074 | 1091311.5686 | 2719710.6167 | 1091315.3639
7 | 2719685.9473 | 1091309.2298 | 2719682.9772 | 1091313.5744 | 2719656.5426 | 1091348.668 | 2719645.9339 | 1091361.954
8 | 2719724.5764 | 1091272.3306 | 2719695.7814 | 1091297.4289
9 | 2719710.6167 | 1091315.3639 | 2719716.3497 | 1091317.9896 | 2719720.7152 | 1091321.1444 | 2719726.093 | 1091326.8431
10 | 2719740.4248 | 1091197.9791 | 2719736.8619 | 1091207.6158 | 2719735.4298 | 1091214.9705 | 2719737.9617 | 1091222.648 | 2719735.4857 | 1091238.9107 | 2719733.2448 | 1091251.5087 | 2719730.3196 | 1091261.447 | 2719724.5764 | 1091272.3306
11 | 2720216.6087 | 1090911.951 | 2720194.8675 | 1090889.1983
12 | 2720185.4798 | 1090879.3739 | 2720194.8675 | 1090889.1983
13 | 2720185.4798 | 1090879.3739 | 2720178.3645 | 1090884.2924 | 2720162.6779 | 1090894.8972
14 | 2720134.5228 | 1090913.9311 | 2720162.6779 | 1090894.8972
15 | 2720179.5404 | 1090816.946 | 2720157.7985 | 1090848.5945
16 | 2720157.7985 | 1090848.5945 | 2720152.429 | 1090846.6082
17 | 2720147.6057 | 1090844.8239 | 2720152.429 | 1090846.6082
18 | 2720134.5228 | 1090913.9311 | 2720122.1328 | 1090922.3072
19 | 2720147.6057 | 1090844.8239 | 2720150.3148 | 1090835.6598 | 2720150.3148 | 1090835.6598
20 | 2720147.6057 | 1090844.8239 | 2720128.6559 | 1090843.4933 | 2720114.6376 | 1090846.5076 | 2720113.933 | 1090846.7896
21 | 2720111.8477 | 1090929.2603 | 2720122.1328 | 1090922.3072
22 | 2720099.838 | 1090937.3794 | 2720111.8477 | 1090929.2603
23 | 2720099.838 | 1090937.3794 | 2720069.7433 | 1090948.7268
24 | 2720069.7433 | 1090948.7268 | 2720061.6398 | 1090951.7823
25 | 2720145.4983 | 1090974.24 | 2720153.7303 | 1090971.2783 | 2720160.1794 | 1090972.9846 | 2720166.161 | 1090977.1612
26 | 2720145.4983 | 1090974.24 | 2720117.5112 | 1090990.0163
27 | 2720097.7269 | 1091003.4286 | 2720114.1304 | 1090991.9221 | 2720117.5112 | 1090990.0163
28 | 2720054.4999 | 1090954.4745 | 2720061.6398 | 1090951.7823
29 | 2719619.0219 | 1091626.2324 | 2719621.7078 | 1091622.3417 | 2719638.2491 | 1091600.1514 | 2719641.2296 | 1091594.4838 | 2719642.3746 | 1091589.4917 | 2719642.3661 | 1091587.0146
30 | 2719564.2871 | 1091612.5239 | 2719619.0219 | 1091626.2324
31 | 2719642.3661 | 1091587.0146 | 2719695.0063 | 1091472.8455
32 | 2719564.2871 | 1091612.5239 | 2719561.1323 | 1091619.3267 | 2719549.7758 | 1091640.0848 | 2719546.1857 | 1091648.8262
33 | 2719707.2527 | 1091412.577 | 2719701.5531 | 1091438.9834 | 2719699.21 | 1091448.8998 | 2719695.0006 | 1091463.0269 | 2719694.3872 | 1091470.5535 | 2719695.0063 | 1091472.8455
34 | 2719546.1857 | 1091648.8262 | 2719546.1518 | 1091648.9086 | 2719542.3933 | 1091668.854
35 | 2719707.2527 | 1091412.577 | 2719712.2565 | 1091392.3724 | 2719725.7071 | 1091359.4362 | 2719727.6739 | 1091353.2419
36 | 2719727.6739 | 1091353.2419 | 2719730.7912 | 1091343.425 | 2719731.0322 | 1091338.2705 | 2719729.2452 | 1091333.3319 | 2719726.093 | 1091326.8431 | 2719726.093 | 1091326.8431
37 | 2719726.093 | 1091326.8431 | 2719816.042 | 1091300.4619
38 | 2719565.9723 | 1091763.9454 | 2719544.3584 | 1091712.518 | 2719539.7264 | 1091694.9258 | 2719539.382 | 1091684.8341 | 2719542.3933 | 1091668.854
39 | 2719956.495 | 1091004.0654 | 2719953.7971 | 1091002.4555 | 2719941.4837 | 1090996.7229
40 | 2719935.2171 | 1090993.8054 | 2719941.4837 | 1090996.7229
41 | 2719956.495 | 1091004.0654 | 2719977.5403 | 1091004.7063
42 | 2719956.495 | 1091004.0654 | 2719957.8202 | 1091006.0707 | 2719958.2003 | 1091008.4243 | 2719958.2823 | 1091010.9499 | 2719958.1877 | 1091012.9939
43 | 2719931.9206 | 1090992.2727 | 2719935.2171 | 1090993.8054
44 | 2719978.0712 | 1091004.7224 | 2719977.5403 | 1091004.7063
45 | 2719918.8745 | 1091020.7245 | 2719946.8957 | 1091018.5641 | 2719952.2281 | 1091017.5241 | 2719955.0515 | 1091016.7014 | 2719957.2651 | 1091015.3441 | 2719958.1877 | 1091012.9939
46 | 2719931.9206 | 1090992.2727 | 2719909.5985 | 1090983.0485 | 2719905.2882 | 1090962.538 | 2719902.4972 | 1090958.6809
47 | 2719931.9206 | 1090992.2727 | 2719935.5282 | 1090984.7163 | 2719941.5297 | 1090982.9126
48 | 2719978.0712 | 1091004.7224 | 2719985.9529 | 1091004.9625
49 | 2719918.8745 | 1091020.7245 | 2719892.7561 | 1091021.3018
50 | 2719918.8745 | 1091020.7245 | 2719920.2732 | 1091039.4541 | 2719921.868 | 1091041.3441
51 | 2719902.3893 | 1090958.5317 | 2719902.4972 | 1090958.6809
52 | 2719989.8671 | 1091005.0817 | 2719985.9529 | 1091004.9625
53 | 2719892.7561 | 1091021.3018 | 2719888.0729 | 1091021.4054
54 | 2719921.868 | 1091041.3441 | 2719927.2862 | 1091047.7653
55 | 2719898.1284 | 1090952.643 | 2719902.3893 | 1090958.5317
56 | 2720079.9135 | 1090903.8431 | 2720078.0202 | 1090901.482
57 | 2720079.9135 | 1090903.8431 | 2720084.6493 | 1090909.7491
58 | 2720059.0487 | 1090877.6547 | 2720064.6461 | 1090884.8035 | 2720068.0058 | 1090888.9932
59 | 2720050.7107 | 1090880.8813 | 2720059.0487 | 1090877.6547
60 | 2720059.0487 | 1090877.6547 | 2720076.6984 | 1090865.9554
61 | 2720079.7769 | 1090913.2324 | 2720084.6493 | 1090909.7491 | 2720084.6493 | 1090909.7491
62 | 2720050.7107 | 1090880.8813 | 2720049.7251 | 1090892.0833
63 | 2720050.7107 | 1090880.8813 | 2720049.5472 | 1090867.287
64 | 2720050.7107 | 1090880.8813 | 2720031.9794 | 1090881.5512
65 | 2720076.6984 | 1090865.9554 | 2720087.1634 | 1090859.0185 | 2720094.1879 | 1090855.3827
66 | 2720079.7769 | 1090913.2324 | 2720066.91 | 1090922.431
67 | 2720049.7251 | 1090892.0833 | 2720049.4443 | 1090895.2748
68 | 2720046.1279 | 1090816.8612 | 2720053.826 | 1090826.7825 | 2720055.0484 | 1090832.0325 | 2720054.0867 | 1090842.6432 | 2720049.8614 | 1090857.1256 | 2720049.4819 | 1090866.5247 | 2720049.5472 | 1090867.287
69 | 2720031.9794 | 1090881.5512 | 2720026.0849 | 1090881.762
70 | 2720094.1879 | 1090855.3827 | 2720100.0753 | 1090852.3353 | 2720100.3812 | 1090852.2129
71 | 2720066.91 | 1090922.431 | 2720065.1066 | 1090923.7203
72 | 2720113.933 | 1090846.7896 | 2720100.3812 | 1090852.2129
73 | 2720150.3148 | 1090835.6598 | 2720154.1984 | 1090833.7796 | 2720155.4336 | 1090818.3599 | 2720138.5723 | 1090815.7251 | 2720136.5538 | 1090807.6665
74 | 2720134.5615 | 1090799.7124 | 2720136.5538 | 1090807.6665
75 | 2719777.897 | 1091206.7637 | 2719787.0069 | 1091207.7362 | 2719801.075 | 1091205.6784 | 2719811.522 | 1091200.4693 | 2719814.826 | 1091195.5635
76 | 2719740.4248 | 1091197.9791 | 2719751.1278 | 1091197.8786 | 2719769.8903 | 1091205.9091 | 2719777.897 | 1091206.7637
77 | 2719884.8793 | 1091104.0576 | 2719814.826 | 1091195.5635
78 | 2719947.0349 | 1091068.1128 | 2719945.1378 | 1091072.6897 | 2719943.3468 | 1091077.0019 | 2719939.0594 | 1091081.6762 | 2719931.4223 | 1091084.3721 | 2719910.9609 | 1091094.4537 | 2719884.8793 | 1091104.0576 | 2719884.8793 | 1091104.0576
79 | 2719947.0349 | 1091068.1128 | 2719975.3447 | 1091068.0768
80 | 2719947.0349 | 1091068.1128 | 2719938.2771 | 1091060.7906 | 2719927.2862 | 1091047.7653
81 | 2719975.3447 | 1091068.0768 | 2719964.6247 | 1091145.6102
82 | 2719975.3447 | 1091068.0768 | 2719978.6988 | 1091068.0725
83 | 2720016.4794 | 1091062.1913 | 2720009.8891 | 1091063.6046 | 2719984.6221 | 1091068.065 | 2719978.6988 | 1091068.0725
84 | 2720049.2012 | 1090898.0387 | 2720049.4443 | 1090895.2748
85 | 2720055.1014 | 1090929.7528 | 2720059.707 | 1090927.5805 | 2720065.1066 | 1090923.7203
86 | 2719880.6927 | 1091021.5685 | 2719888.0729 | 1091021.4054
87 | 2720016.4794 | 1091062.1913 | 2720020.2886 | 1091061.3745
88 | 2720134.5615 | 1090799.7124 | 2720191.6098 | 1090662.8978
89 | 2719897.6528 | 1090930.7821 | 2719899.2384 | 1090927.9884
90 | 2719890.7111 | 1090942.3922 | 2719895.6714 | 1090934.2731 | 2719897.6528 | 1090930.7821
91 | 2719899.2384 | 1090927.9884 | 2719900.09 | 1090926.488
92 | 2719890.7111 | 1090942.3922 | 2719898.1284 | 1090952.643
93 | 2719897.365 | 1090917.2056 | 2719900.09 | 1090926.488
94 | 2720002.7139 | 1090959.5937 | 2720005.6241 | 1090960.349
95 | 2719998.4783 | 1090958.4945 | 2720002.7139 | 1090959.5937
96 | 2719998.4783 | 1090958.4945 | 2719988.4666 | 1090962.4443
97 | 2719998.4783 | 1090958.4945 | 2720003.028 | 1090946.8187
98 | 2719974.9598 | 1090962.7448 | 2719988.4666 | 1090962.4443
99 | 2719988.4666 | 1090962.4443 | 2719994.5312 | 1090975.475
100 | 2719988.4666 | 1090962.4443 | 2719984.4305 | 1090955.4747
101 | 2720004.3038 | 1090943.5446 | 2720003.028 | 1090946.8187
102 | 2720030.3267 | 1090965.9612 | 2720022.2583 | 1090964.577
103 | 2720030.3267 | 1090965.9612 | 2720028.8649 | 1090975.4851
104 | 2719974.9598 | 1090962.7448 | 2719968.6781 | 1090958.6164
105 | 2719974.9598 | 1090962.7448 | 2719967.0544 | 1090974.7085 | 2719966.1193 | 1090976.1244
106 | 2719997.3624 | 1090981.5582 | 2719994.5312 | 1090975.475
107 | 2719984.4305 | 1090955.4747 | 2719983.7637 | 1090954.3232
108 | 2720004.3038 | 1090943.5446 | 2720007.4938 | 1090935.3583
109 | 2720027.5056 | 1090984.3407 | 2720028.8649 | 1090975.4851
110 | 2719968.6781 | 1090958.6164 | 2719965.4365 | 1090956.486 | 2719965.4365 | 1090956.486
111 | 2720001.5968 | 1090990.6564 | 2719997.3624 | 1090981.5582
112 | 2720009.8895 | 1090929.2101 | 2720007.4938 | 1090935.3583
113 | 2720097.7269 | 1091003.4286 | 2720094.9663 | 1091004.0073
114 | 2720097.7269 | 1091003.4286 | 2720094.7115 | 1091008.2631
115 | 2720054.4999 | 1090954.4745 | 2720054.8135 | 1090962.9422
116 | 2720054.4999 | 1090954.4745 | 2720050.6831 | 1090940.1014
117 | 2720048.7327 | 1090932.7565 | 2720055.1014 | 1090929.7528
118 | 2719996.942 | 1091005.2971 | 2720001.5968 | 1090990.6564
119 | 2719996.942 | 1091005.2971 | 2719989.8671 | 1091005.0817
120 | 2719996.942 | 1091005.2971 | 2720003.531 | 1091006.1309
121 | 2720027.5056 | 1090984.3407 | 2720024.7634 | 1090985.0092
122 | 2720027.5056 | 1090984.3407 | 2720031.5649 | 1090983.7934
123 | 2720011.8916 | 1091007.189 | 2720003.531 | 1091006.1309
124 | 2720043.8932 | 1090980.7965 | 2720038.0801 | 1090982.915 | 2720031.5649 | 1090983.7934
125 | 2720011.8916 | 1091007.189 | 2720014.769 | 1091007.5531
126 | 2720048.7327 | 1090932.7565 | 2720050.6831 | 1090940.1014
127 | 2720048.7327 | 1090932.7565 | 2720048.6731 | 1090931.8436 | 2720048.578 | 1090925.611
128 | 2720054.8135 | 1090962.9422 | 2720047.7366 | 1090963.8147
129 | 2720054.8135 | 1090962.9422 | 2720054.8779 | 1090965.1784 | 2720055.263 | 1090970.0302
130 | 2720048.4463 | 1090917.5881 | 2720048.5041 | 1090920.7658 | 2720048.578 | 1090925.611
131 | 2720046.8928 | 1090963.9188 | 2720047.7366 | 1090963.8147
132 | 2720057.037 | 1090976.0064 | 2720055.3747 | 1090971.437 | 2720055.263 | 1090970.0302
133 | 2720026.2624 | 1090934.1809 | 2720025.0713 | 1090947.291
134 | 2720026.2624 | 1090934.1809 | 2720017.1072 | 1090931.4014
135 | 2720024.7962 | 1090950.3189 | 2720025.0713 | 1090947.291
136 | 2720017.1072 | 1090931.4014 | 2720015.6482 | 1090930.9584
137 | 2720048.3541 | 1090907.6665 | 2720048.281 | 1090908.4972 | 2720048.4463 | 1090917.5881
138 | 2720057.037 | 1090976.0064 | 2720058.917 | 1090982.5672
139 | 2720057.037 | 1090976.0064 | 2720043.8932 | 1090980.7965
140 | 2720009.8895 | 1090929.2101 | 2720015.6482 | 1090930.9584
141 | 2720048.3541 | 1090907.6665 | 2720048.4198 | 1090906.9197
142 | 2720009.8895 | 1090929.2101 | 2720003.0125 | 1090925.8735
143 | 2720003.0125 | 1090925.8735 | 2720002.8883 | 1090925.8133
144 | 2719994.9465 | 1090921.9602 | 2720002.8883 | 1090925.8133
145 | 2719983.4202 | 1090916.3679 | 2719994.9465 | 1090921.9602
146 | 2719983.4202 | 1090916.3679 | 2719983.7211 | 1090906.1909
147 | 2719983.4202 | 1090916.3679 | 2719979.5568 | 1090917.5984
148 | 2719983.7859 | 1090903.9999 | 2719983.7211 | 1090906.1909
149 | 2719977.601 | 1090918.2213 | 2719979.5568 | 1090917.5984
150 | 2719983.7859 | 1090903.9999 | 2719983.8016 | 1090903.4665
151 | 2719977.601 | 1090918.2213 | 2719970.8951 | 1090920.3571 | 2719968.0178 | 1090920.1985
152 | 2719983.9225 | 1090899.3792 | 2719983.8016 | 1090903.4665
153 | 2719965.391 | 1090920.1855 | 2719966.1854 | 1090920.0974 | 2719968.0178 | 1090920.1985
154 | 2720048.4198 | 1090906.9197 | 2720048.7753 | 1090902.8797
155 | 2720049.2012 | 1090898.0387 | 2720048.7753 | 1090902.8797
156 | 2719988.8307 | 1090883.0944 | 2720003.4516 | 1090882.5715
157 | 2719984.3993 | 1090883.2528 | 2719988.8307 | 1090883.0944
158 | 2719984.3993 | 1090883.2528 | 2719968.0731 | 1090882.1525
159 | 2719984.3993 | 1090883.2528 | 2719984.1561 | 1090891.4788
160 | 2719984.1499 | 1090891.6899 | 2719984.1561 | 1090891.4788
161 | 2719968.8017 | 1090942.7427 | 2719966.8204 | 1090950.8342
162 | 2719968.7455 | 1090942.7179 | 2719968.8017 | 1090942.7427
163 | 2719966.8204 | 1090950.8342 | 2719966.6032 | 1090951.7211
164 | 2719965.4365 | 1090956.486 | 2719966.6032 | 1090951.7211
165 | 2719984.1499 | 1090891.6899 | 2719983.9225 | 1090899.3792
166 | 2719965.391 | 1090920.1855 | 2719960.31 | 1090920.7487 | 2719960.31 | 1090920.7487
167 | 2719960.31 | 1090920.7487 | 2719956.8402 | 1090921.314 | 2719949.0599 | 1090924.1849 | 2719948.8983 | 1090924.6343
168 | 2719946.0076 | 1090932.6751 | 2719948.8983 | 1090924.6343
169 | 2719946.0076 | 1090932.6751 | 2719953.5901 | 1090936.0241
170 | 2719946.0076 | 1090932.6751 | 2719939.3975 | 1090934.8343
171 | 2719953.5901 | 1090936.0241 | 2719955.14 | 1090936.7087
172 | 2719929.2503 | 1090938.1487 | 2719939.3975 | 1090934.8343
173 | 2719920.3086 | 1090874.083 | 2719937.3442 | 1090878.7821
174 | 2719920.3086 | 1090874.083 | 2719902.7 | 1090881.43
175 | 2719902.7 | 1090881.43 | 2719904.7052 | 1090888.6746 | 2719908.8506 | 1090895.1653
176 | 2719908.8506 | 1090895.1653 | 2719911.7277 | 1090899.67
177 | 2719929.2503 | 1090938.1487 | 2719919.9086 | 1090937.6821
178 | 2719929.2503 | 1090938.1487 | 2719933.094 | 1090946.6849
179 | 2719929.2503 | 1090938.1487 | 2719924.7953 | 1090925.0319
180 | 2719915.6387 | 1090937.4688 | 2719919.9086 | 1090937.6821
181 | 2719937.1081 | 1090955.5994 | 2719933.094 | 1090946.6849
182 | 2719924.1189 | 1090923.0406 | 2719924.7953 | 1090925.0319
183 | 2719924.1189 | 1090923.0406 | 2719922.4797 | 1090918.2143
184 | 2719922.4797 | 1090918.2143 | 2719921.2396 | 1090914.5631 | 2719918.2755 | 1090909.9221
185 | 2719915.9014 | 1090906.2048 | 2719918.2755 | 1090909.9221
186 | 2719915.9014 | 1090906.2048 | 2719915.254 | 1090905.1913
187 | 2719915.254 | 1090905.1913 | 2719911.7277 | 1090899.67
188 | 2719937.1081 | 1090955.5994 | 2719937.3631 | 1090956.1657
189 | 2720058.917 | 1090982.5672 | 2720061.9267 | 1090993.0704 | 2720061.3895 | 1090997.9034
190 | 2720059.9277 | 1091011.0547 | 2720061.3895 | 1090997.9034
191 | 2720059.9277 | 1091011.0547 | 2720053.3397 | 1091010.6894
192 | 2720059.9277 | 1091011.0547 | 2720061.3451 | 1091011.1383 | 2720064.6964 | 1091010.7397
193 | 2720053.3397 | 1091010.6894 | 2720044.3746 | 1091010.1922
194 | 2720064.6964 | 1091010.7397 | 2720065.4336 | 1091010.652 | 2720072.1747 | 1091009.751 | 2720075.9826 | 1091008.7007
195 | 2720041.1393 | 1091010.0127 | 2720044.3746 | 1091010.1922
196 | 2720075.9826 | 1091008.7007 | 2720083.3709 | 1091006.6629
197 | 2720041.1393 | 1091010.0127 | 2720032.9031 | 1091009.556
198 | 2720025.5572 | 1091008.9183 | 2720028.796 | 1091009.3282 | 2720032.9031 | 1091009.556
199 | 2720025.5572 | 1091008.9183 | 2720014.769 | 1091007.5531
200 | 2720090.6306 | 1091014.8058 | 2720094.7115 | 1091008.2631
201 | 2720090.6306 | 1091014.8058 | 2720089.4785 | 1091016.6529 | 2720086.9175 | 1091017.9498
202 | 2720078.9622 | 1091021.9781 | 2720086.9175 | 1091017.9498
203 | 2720078.9622 | 1091021.9781 | 2720077.7895 | 1091022.572
204 | 2720083.3709 | 1091006.6629 | 2720086.7708 | 1091005.7251 | 2720094.9663 | 1091004.0073
205 | 2720077.7895 | 1091022.572 | 2720074.4314 | 1091024.2724 | 2720074.1296 | 1091030.9156 | 2720064.8189 | 1091034.8343
206 | 2719870.5371 | 1091021.793 | 2719880.6927 | 1091021.5685
207 | 2719862.5128 | 1091021.9704 | 2719870.5371 | 1091021.793
208 | 2719848.1746 | 1090965.3148 | 2719864.4029 | 1090987.8503 | 2719862.5128 | 1091021.9704
209 | 2719862.5128 | 1091021.9704 | 2719828.7154 | 1091005.9971
210 | 2719815.4661 | 1090992.8457 | 2719827.5781 | 1091005.4596 | 2719828.7154 | 1091005.9971
211 | 2719565.9723 | 1091763.9454 | 2719558.0234 | 1091757.4727
212 | 2719558.0234 | 1091757.4727 | 2719545.4517 | 1091747.2357
213 | 2719533.2924 | 1091737.3344 | 2719545.4517 | 1091747.2357
214 | 2719488.4573 | 1091685.7072 | 2719487.4005 | 1091683.4302
215 | 2719488.4573 | 1091685.7072 | 2719494.9332 | 1091699.6603 | 2719498.8698 | 1091703.7182 | 2719498.8698 | 1091703.7182
216 | 2719487.4005 | 1091683.4302 | 2719452.7308 | 1091663.9753
217 | 2719487.4005 | 1091683.4302 | 2719434.3047 | 1091708.854
218 | 2719498.8698 | 1091703.7182 | 2719510.2926 | 1091712.6849
219 | 2719432.9094 | 1091706.0026 | 2719434.3047 | 1091708.854
220 | 2719522.5578 | 1091724.7851 | 2719517.0738 | 1091718.008 | 2719510.2926 | 1091712.6849
221 | 2719427.5584 | 1091695.0675 | 2719432.9094 | 1091706.0026
222 | 2719522.5578 | 1091724.7851 | 2719524.3531 | 1091727.0038
223 | 2719524.3531 | 1091727.0038 | 2719530.1336 | 1091734.1472
224 | 2719533.2924 | 1091737.3344 | 2719531.5926 | 1091735.9503 | 2719530.1336 | 1091734.1472

## bus_geodata
| x | y | coords
0 | 2719673.3599 | 1091308.6753
1 | 2719676.2331 | 1091307.5598
2 | 2719687.924 | 1091306.111
3 | 2719664.0722 | 1091299.4038
4 | 2719685.9473 | 1091309.2298
5 | 2719695.7814 | 1091297.4289
6 | 2719626.9768 | 1091252.3434
7 | 2719710.6167 | 1091315.3639
8 | 2719645.9339 | 1091361.954
9 | 2719724.5764 | 1091272.3306
10 | 2720194.8675 | 1090889.1983
11 | 2720216.6087 | 1090911.951
12 | 2720185.4798 | 1090879.3739
13 | 2720162.6779 | 1090894.8972
14 | 2720157.7985 | 1090848.5945
15 | 2720179.5404 | 1090816.946
16 | 2720152.429 | 1090846.6082
17 | 2720134.5228 | 1090913.9311
18 | 2720147.6057 | 1090844.8239
19 | 2720122.1328 | 1090922.3072
20 | 2720111.8477 | 1090929.2603
21 | 2720099.838 | 1090937.3794
22 | 2720069.7433 | 1090948.7268
23 | 2720145.4983 | 1090974.24
24 | 2720166.161 | 1090977.1612
25 | 2720117.5112 | 1090990.0163
26 | 2720061.6398 | 1090951.7823
27 | 2719619.0219 | 1091626.2324
28 | 2719642.3661 | 1091587.0146
29 | 2719564.2871 | 1091612.5239
30 | 2719695.0063 | 1091472.8455
31 | 2719546.1857 | 1091648.8262
32 | 2719707.2527 | 1091412.577
33 | 2719727.6739 | 1091353.2419
34 | 2719726.093 | 1091326.8431
35 | 2719816.042 | 1091300.4619
36 | 2719542.3933 | 1091668.854
37 | 2719941.4837 | 1090996.7229
38 | 2719956.495 | 1091004.0654
39 | 2719935.2171 | 1090993.8054
40 | 2719977.5403 | 1091004.7063
41 | 2719958.1877 | 1091012.9939
42 | 2719931.9206 | 1090992.2727
43 | 2719978.0712 | 1091004.7224
44 | 2719918.8745 | 1091020.7245
45 | 2719902.4972 | 1090958.6809
46 | 2719941.5297 | 1090982.9126
47 | 2719985.9529 | 1091004.9625
48 | 2719892.7561 | 1091021.3018
49 | 2719921.868 | 1091041.3441
50 | 2719902.3893 | 1090958.5317
51 | 2720078.0202 | 1090901.482
52 | 2720079.9135 | 1090903.8431
53 | 2720068.0058 | 1090888.9932
54 | 2720059.0487 | 1090877.6547
55 | 2720084.6493 | 1090909.7491
56 | 2720050.7107 | 1090880.8813
57 | 2720076.6984 | 1090865.9554
58 | 2720079.7769 | 1090913.2324
59 | 2720049.7251 | 1090892.0833
60 | 2720049.5472 | 1090867.287
61 | 2720031.9794 | 1090881.5512
62 | 2720094.1879 | 1090855.3827
63 | 2720066.91 | 1090922.431
64 | 2720100.3812 | 1090852.2129
65 | 2720113.933 | 1090846.7896
66 | 2720150.3148 | 1090835.6598
67 | 2720136.5538 | 1090807.6665
68 | 2719777.897 | 1091206.7637
69 | 2719814.826 | 1091195.5635
70 | 2719740.4248 | 1091197.9791
71 | 2719884.8793 | 1091104.0576
72 | 2719947.0349 | 1091068.1128
73 | 2719964.6247 | 1091145.6102
74 | 2719975.3447 | 1091068.0768
75 | 2719978.6989 | 1091068.0725
76 | 2720049.4443 | 1090895.2748
77 | 2720046.1279 | 1090816.8612
78 | 2720026.0849 | 1090881.762
79 | 2720065.1066 | 1090923.7203
80 | 2719927.2862 | 1091047.7653
81 | 2719888.0729 | 1091021.4054
82 | 2720016.4794 | 1091062.1913
83 | 2720134.5615 | 1090799.7124
84 | 2720191.6098 | 1090662.8978
85 | 2719897.6528 | 1090930.7821
86 | 2719899.2384 | 1090927.9884
87 | 2719890.7111 | 1090942.3922
88 | 2719900.09 | 1090926.488
89 | 2719898.1284 | 1090952.643
90 | 2719897.365 | 1090917.2056
91 | 2720002.7139 | 1090959.5937
92 | 2720005.6241 | 1090960.349
93 | 2719998.4783 | 1090958.4945
94 | 2719988.4666 | 1090962.4443
95 | 2720003.028 | 1090946.8187
96 | 2720022.2583 | 1090964.577
97 | 2720030.3267 | 1090965.9612
98 | 2719974.9598 | 1090962.7448
99 | 2719994.5312 | 1090975.475
100 | 2719984.4305 | 1090955.4747
101 | 2720004.3038 | 1090943.5446
102 | 2720028.8649 | 1090975.4851
103 | 2719968.6781 | 1090958.6164
104 | 2719966.1193 | 1090976.1244
105 | 2719997.3624 | 1090981.5582
106 | 2719983.7637 | 1090954.3232
107 | 2720007.4938 | 1090935.3583
108 | 2720097.7269 | 1091003.4286
109 | 2720054.4999 | 1090954.4745
110 | 2720055.1014 | 1090929.7528
111 | 2720001.5968 | 1090990.6564
112 | 2719996.942 | 1091005.2971
113 | 2720024.7634 | 1090985.0092
114 | 2720027.5056 | 1090984.3407
115 | 2719989.8671 | 1091005.0817
116 | 2720003.531 | 1091006.1309
117 | 2720031.5649 | 1090983.7934
118 | 2720011.8916 | 1091007.189
119 | 2720050.6831 | 1090940.1014
120 | 2720048.7327 | 1090932.7565
121 | 2720054.8135 | 1090962.9422
122 | 2720048.578 | 1090925.611
123 | 2720047.7366 | 1090963.8147
124 | 2720055.263 | 1090970.0302
125 | 2720026.2624 | 1090934.1809
126 | 2720025.0713 | 1090947.291
127 | 2720017.1072 | 1090931.4014
128 | 2720048.4463 | 1090917.5881
129 | 2720046.8928 | 1090963.9188
130 | 2720057.037 | 1090976.0064
131 | 2720024.7962 | 1090950.3189
132 | 2720015.6482 | 1090930.9584
133 | 2720048.3541 | 1090907.6665
134 | 2720009.8895 | 1090929.2101
135 | 2720003.0125 | 1090925.8735
136 | 2720002.8883 | 1090925.8133
137 | 2719994.9465 | 1090921.9602
138 | 2719983.4202 | 1090916.3679
139 | 2719983.7211 | 1090906.1909
140 | 2719979.5568 | 1090917.5984
141 | 2719983.7859 | 1090903.9999
142 | 2719977.601 | 1090918.2213
143 | 2719983.8016 | 1090903.4665
144 | 2719968.0178 | 1090920.1985
145 | 2720048.4198 | 1090906.9197
146 | 2720048.7753 | 1090902.8797
147 | 2720049.2012 | 1090898.0387
148 | 2720003.4516 | 1090882.5715
149 | 2719988.8307 | 1090883.0944
150 | 2719984.3993 | 1090883.2528
151 | 2719968.0731 | 1090882.1525
152 | 2719984.1561 | 1090891.4788
153 | 2719968.8017 | 1090942.7427
154 | 2719966.8204 | 1090950.8342
155 | 2719968.7455 | 1090942.7179
156 | 2719966.6032 | 1090951.7211
157 | 2719965.4365 | 1090956.486
158 | 2719984.1499 | 1090891.6899
159 | 2719983.9225 | 1090899.3792
160 | 2719965.391 | 1090920.1855
161 | 2719960.31 | 1090920.7487
162 | 2719948.8983 | 1090924.6343
163 | 2719946.0076 | 1090932.6751
164 | 2719953.5901 | 1090936.0241
165 | 2719939.3975 | 1090934.8343
166 | 2719937.3442 | 1090878.7821
167 | 2719920.3086 | 1090874.083
168 | 2719902.7 | 1090881.43
169 | 2719908.8506 | 1090895.1653
170 | 2719955.14 | 1090936.7087
171 | 2719929.2503 | 1090938.1487
172 | 2719919.9086 | 1090937.6821
173 | 2719933.094 | 1090946.6849
174 | 2719924.7953 | 1090925.0319
175 | 2719924.1189 | 1090923.0406
176 | 2719922.4797 | 1090918.2143
177 | 2719918.2755 | 1090909.9221
178 | 2719915.9014 | 1090906.2048
179 | 2719915.254 | 1090905.1913
180 | 2719915.6387 | 1090937.4688
181 | 2719937.1081 | 1090955.5994
182 | 2719911.7277 | 1090899.67
183 | 2719937.3631 | 1090956.1657
184 | 2720058.917 | 1090982.5672
185 | 2720043.8932 | 1090980.7965
186 | 2720061.3895 | 1090997.9034
187 | 2720059.9277 | 1091011.0547
188 | 2720053.3397 | 1091010.6894
189 | 2720064.6964 | 1091010.7397
190 | 2720044.3746 | 1091010.1922
191 | 2720075.9826 | 1091008.7007
192 | 2720041.1393 | 1091010.0127
193 | 2720032.9031 | 1091009.556
194 | 2720025.5572 | 1091008.9183
195 | 2720014.769 | 1091007.5531
196 | 2720090.6306 | 1091014.8058
197 | 2720094.7115 | 1091008.2631
198 | 2720086.9175 | 1091017.9498
199 | 2720078.9622 | 1091021.9781
200 | 2720094.9663 | 1091004.0073
201 | 2720077.7895 | 1091022.572
202 | 2720083.3709 | 1091006.6629
203 | 2720064.8189 | 1091034.8343
204 | 2720020.2886 | 1091061.3745
205 | 2719880.6927 | 1091021.5685
206 | 2719870.5371 | 1091021.793
207 | 2719862.5128 | 1091021.9704
208 | 2719848.1746 | 1090965.3148
209 | 2719828.7154 | 1091005.9971
210 | 2719815.4661 | 1090992.8457
211 | 2719565.9723 | 1091763.9454
212 | 2719558.0234 | 1091757.4727
213 | 2719545.4517 | 1091747.2357
214 | 2719488.4573 | 1091685.7072
215 | 2719487.4005 | 1091683.4302
216 | 2719498.8698 | 1091703.7182
217 | 2719452.7308 | 1091663.9753
218 | 2719434.3047 | 1091708.854
219 | 2719510.2926 | 1091712.6849
220 | 2719432.9094 | 1091706.0026
221 | 2719427.5584 | 1091695.0675
222 | 2719522.5578 | 1091724.7851
223 | 2719524.3531 | 1091727.0038
224 | 2719533.2924 | 1091737.3344
225 | 2719530.1336 | 1091734.1472
226 | 2720001.5968 | 1090990.6564

## line_std_types
| c_nf_per_km | r_ohm_per_km | x_ohm_per_km | max_i_ka | type | q_mm2 | alpha | voltage_rating
NAYY 4x50 SE | 210 | 0.642 | 0.083 | 0.142 | cs | 50 | 0.00403 | LV
NAYY 4x120 SE | 264 | 0.225 | 0.08 | 0.242 | cs | 120 | 0.00403 | LV
NAYY 4x150 SE | 261 | 0.208 | 0.08 | 0.27 | cs | 150 | 0.00403 | LV
NA2XS2Y 1x95 RM/25 12/20 kV | 216 | 0.313 | 0.132 | 0.252 | cs | 95 | 0.00403 | MV
NA2XS2Y 1x185 RM/25 12/20 kV | 273 | 0.161 | 0.117 | 0.362 | cs | 185 | 0.00403 | MV
NA2XS2Y 1x240 RM/25 12/20 kV | 304 | 0.122 | 0.112 | 0.421 | cs | 240 | 0.00403 | MV
NA2XS2Y 1x95 RM/25 6/10 kV | 315 | 0.313 | 0.123 | 0.249 | cs | 95 | 0.00403 | MV
NA2XS2Y 1x185 RM/25 6/10 kV | 406 | 0.161 | 0.11 | 0.358 | cs | 185 | 0.00403 | MV
NA2XS2Y 1x240 RM/25 6/10 kV | 456 | 0.122 | 0.105 | 0.416 | cs | 240 | 0.00403 | MV
NA2XS2Y 1x150 RM/25 12/20 kV | 250 | 0.206 | 0.116 | 0.319 | cs | 150 | 0.00403 | MV
NA2XS2Y 1x120 RM/25 12/20 kV | 230 | 0.253 | 0.119 | 0.283 | cs | 120 | 0.00403 | MV
NA2XS2Y 1x70 RM/25 12/20 kV | 190 | 0.443 | 0.132 | 0.22 | cs | 70 | 0.00403 | MV
NA2XS2Y 1x150 RM/25 6/10 kV | 360 | 0.206 | 0.11 | 0.315 | cs | 150 | 0.00403 | MV
NA2XS2Y 1x120 RM/25 6/10 kV | 340 | 0.253 | 0.113 | 0.28 | cs | 120 | 0.00403 | MV
NA2XS2Y 1x70 RM/25 6/10 kV | 280 | 0.443 | 0.123 | 0.217 | cs | 70 | 0.00403 | MV
N2XS(FL)2Y 1x120 RM/35 64/110 kV | 112 | 0.153 | 0.166 | 0.366 | cs | 120 | 0.00393 | HV
N2XS(FL)2Y 1x185 RM/35 64/110 kV | 125 | 0.099 | 0.156 | 0.457 | cs | 185 | 0.00393 | HV
N2XS(FL)2Y 1x240 RM/35 64/110 kV | 135 | 0.075 | 0.149 | 0.526 | cs | 240 | 0.00393 | HV
N2XS(FL)2Y 1x300 RM/35 64/110 kV | 144 | 0.06 | 0.144 | 0.588 | cs | 300 | 0.00393 | HV
15-AL1/3-ST1A 0.4 | 11 | 1.8769 | 0.35 | 0.105 | ol | 16 | 0.00403 | LV
24-AL1/4-ST1A 0.4 | 11.25 | 1.2012 | 0.335 | 0.14 | ol | 24 | 0.00403 | LV
48-AL1/8-ST1A 0.4 | 12.2 | 0.5939 | 0.3 | 0.21 | ol | 48 | 0.00403 | LV
94-AL1/15-ST1A 0.4 | 13.2 | 0.306 | 0.29 | 0.35 | ol | 94 | 0.00403 | LV
34-AL1/6-ST1A 10.0 | 9.7 | 0.8342 | 0.36 | 0.17 | ol | 34 | 0.00403 | MV
48-AL1/8-ST1A 10.0 | 10.1 | 0.5939 | 0.35 | 0.21 | ol | 48 | 0.00403 | MV
70-AL1/11-ST1A 10.0 | 10.4 | 0.4132 | 0.339 | 0.29 | ol | 70 | 0.00403 | MV
94-AL1/15-ST1A 10.0 | 10.75 | 0.306 | 0.33 | 0.35 | ol | 94 | 0.00403 | MV
122-AL1/20-ST1A 10.0 | 11.1 | 0.2376 | 0.323 | 0.41 | ol | 122 | 0.00403 | MV
149-AL1/24-ST1A 10.0 | 11.25 | 0.194 | 0.315 | 0.47 | ol | 149 | 0.00403 | MV
34-AL1/6-ST1A 20.0 | 9.15 | 0.8342 | 0.382 | 0.17 | ol | 34 | 0.00403 | MV
48-AL1/8-ST1A 20.0 | 9.5 | 0.5939 | 0.372 | 0.21 | ol | 48 | 0.00403 | MV
70-AL1/11-ST1A 20.0 | 9.7 | 0.4132 | 0.36 | 0.29 | ol | 70 | 0.00403 | MV
94-AL1/15-ST1A 20.0 | 10 | 0.306 | 0.35 | 0.35 | ol | 94 | 0.00403 | MV
122-AL1/20-ST1A 20.0 | 10.3 | 0.2376 | 0.344 | 0.41 | ol | 122 | 0.00403 | MV
149-AL1/24-ST1A 20.0 | 10.5 | 0.194 | 0.337 | 0.47 | ol | 149 | 0.00403 | MV
184-AL1/30-ST1A 20.0 | 10.75 | 0.1571 | 0.33 | 0.535 | ol | 184 | 0.00403 | MV
243-AL1/39-ST1A 20.0 | 11 | 0.1188 | 0.32 | 0.645 | ol | 243 | 0.00403 | MV
48-AL1/8-ST1A 110.0 | 8 | 0.5939 | 0.46 | 0.21 | ol | 48 | 0.00403 | HV
70-AL1/11-ST1A 110.0 | 8.4 | 0.4132 | 0.45 | 0.29 | ol | 70 | 0.00403 | HV
94-AL1/15-ST1A 110.0 | 8.65 | 0.306 | 0.44 | 0.35 | ol | 94 | 0.00403 | HV
122-AL1/20-ST1A 110.0 | 8.5 | 0.2376 | 0.43 | 0.41 | ol | 122 | 0.00403 | HV
149-AL1/24-ST1A 110.0 | 8.75 | 0.194 | 0.41 | 0.47 | ol | 149 | 0.00403 | HV
184-AL1/30-ST1A 110.0 | 8.8 | 0.1571 | 0.4 | 0.535 | ol | 184 | 0.00403 | HV
243-AL1/39-ST1A 110.0 | 9 | 0.1188 | 0.39 | 0.645 | ol | 243 | 0.00403 | HV
305-AL1/39-ST1A 110.0 | 9.2 | 0.0949 | 0.38 | 0.74 | ol | 305 | 0.00403 | HV
490-AL1/64-ST1A 110.0 | 9.75 | 0.059 | 0.37 | 0.96 | ol | 490 | 0.00403 | HV
679-AL1/86-ST1A 110.0 | 9.95 | 0.042 | 0.36 | 1.15 | ol | 679 | 0.00403 | HV
490-AL1/64-ST1A 220.0 | 10 | 0.059 | 0.285 | 0.96 | ol | 490 | 0.00403 | HV
679-AL1/86-ST1A 220.0 | 11.7 | 0.042 | 0.275 | 1.15 | ol | 679 | 0.00403 | HV
490-AL1/64-ST1A 380.0 | 11 | 0.059 | 0.253 | 0.96 | ol | 490 | 0.00403 | HV
679-AL1/86-ST1A 380.0 | 14.6 | 0.042 | 0.25 | 1.15 | ol | 679 | 0.00403 | HV

## trafo_std_types
| i0_percent | pfe_kw | vkr_percent | sn_mva | vn_lv_kv | vn_hv_kv | vk_percent | shift_degree | vector_group | tap_side | tap_neutral | tap_min | tap_max | tap_step_degree | tap_step_percent | tap_phase_shifter
160 MVA 380/110 kV | 0.06 | 60 | 0.25 | 160 | 110 | 380 | 12.2 | 0 | Yy0 | hv | 0 | -9 | 9 | 0 | 1.5 | FALSE
100 MVA 220/110 kV | 0.06 | 55 | 0.26 | 100 | 110 | 220 | 12 | 0 | Yy0 | hv | 0 | -9 | 9 | 0 | 1.5 | FALSE
63 MVA 110/20 kV | 0.04 | 22 | 0.32 | 63 | 20 | 110 | 18 | 150 | YNd5 | hv | 0 | -9 | 9 | 0 | 1.5 | FALSE
40 MVA 110/20 kV | 0.05 | 18 | 0.34 | 40 | 20 | 110 | 16.2 | 150 | YNd5 | hv | 0 | -9 | 9 | 0 | 1.5 | FALSE
25 MVA 110/20 kV | 0.07 | 14 | 0.41 | 25 | 20 | 110 | 12 | 150 | YNd5 | hv | 0 | -9 | 9 | 0 | 1.5 | FALSE
63 MVA 110/10 kV | 0.04 | 22 | 0.32 | 63 | 10 | 110 | 18 | 150 | YNd5 | hv | 0 | -9 | 9 | 0 | 1.5 | FALSE
40 MVA 110/10 kV | 0.05 | 18 | 0.34 | 40 | 10 | 110 | 16.2 | 150 | YNd5 | hv | 0 | -9 | 9 | 0 | 1.5 | FALSE
25 MVA 110/10 kV | 0.07 | 14 | 0.41 | 25 | 10 | 110 | 12 | 150 | YNd5 | hv | 0 | -9 | 9 | 0 | 1.5 | FALSE
0.25 MVA 20/0.4 kV | 0.32 | 0.8 | 1.44 | 0.25 | 0.4 | 20 | 6 | 150 | Yzn5 | hv | 0 | -2 | 2 | 0 | 2.5 | FALSE
0.4 MVA 20/0.4 kV | 0.3375 | 1.35 | 1.425 | 0.4 | 0.4 | 20 | 6 | 150 | Dyn5 | hv | 0 | -2 | 2 | 0 | 2.5 | FALSE
0.63 MVA 20/0.4 kV | 0.2619 | 1.65 | 1.206 | 0.63 | 0.4 | 20 | 6 | 150 | Dyn5 | hv | 0 | -2 | 2 | 0 | 2.5 | FALSE
0.25 MVA 10/0.4 kV | 0.24 | 0.6 | 1.2 | 0.25 | 0.4 | 10 | 4 | 150 | Dyn5 | hv | 0 | -2 | 2 | 0 | 2.5 | FALSE
0.4 MVA 10/0.4 kV | 0.2375 | 0.95 | 1.325 | 0.4 | 0.4 | 10 | 4 | 150 | Dyn5 | hv | 0 | -2 | 2 | 0 | 2.5 | FALSE
0.63 MVA 10/0.4 kV | 0.1873 | 1.18 | 1.0794 | 0.63 | 0.4 | 10 | 4 | 150 | Dyn5 | hv | 0 | -2 | 2 | 0 | 2.5 | FALSE

## trafo3w_std_types
| sn_hv_mva | sn_mv_mva | sn_lv_mva | vn_hv_kv | vn_mv_kv | vn_lv_kv | vk_hv_percent | vk_mv_percent | vk_lv_percent | vkr_hv_percent | vkr_mv_percent | vkr_lv_percent | pfe_kw | i0_percent | shift_mv_degree | shift_lv_degree | vector_group | tap_side | tap_neutral | tap_min | tap_max | tap_step_percent
63/25/38 MVA 110/20/10 kV | 63 | 25 | 38 | 110 | 20 | 10 | 10.4 | 10.4 | 10.4 | 0.28 | 0.32 | 0.35 | 35 | 0.89 | 0 | 0 | YN0yn0yn0 | hv | 0 | -10 | 10 | 1.2
63/25/38 MVA 110/10/10 kV | 63 | 25 | 38 | 110 | 10 | 10 | 10.4 | 10.4 | 10.4 | 0.28 | 0.32 | 0.35 | 35 | 0.89 | 0 | 0 | YN0yn0yn0 | hv | 0 | -10 | 10 | 1.2

## fuse_std_types
| fuse_type | i_rated_a | t_avg | t_min | t_total | x_avg | x_min | x_total
HV 100A | HV 100A | 100 | 0 | [10.0, 3.64, 0.854, 0.281, 0.1, 0.0531, 0.022, 0.01] | [10.0, 4.267, 1.21, 0.403, 0.1, 0.058, 0.022, 0.01] | 0 | [300.0, 350.0, 450.0, 550.0, 700.0, 850.0, 1200.0, 1752.0] | [600.0, 700.0, 900.0, 1150.0, 1665.0, 2000.0, 3000.0, 4313.0]
HV 10A | HV 10A | 10 | 0 | [10.0, 1675.0, 0.344, 0.156, 0.1, 0.0417, 0.0171, 0.01] | [10.0, 1.3, 0.3, 0.155, 0.1, 0.0555, 0.023, 0.01] | 0 | [30.0, 32.0, 35.0, 37.0, 39.0, 50.0, 70.0, 88.0] | [60.0, 70.0, 80.0, 87.0, 94.0, 110.0, 150.0, 216.0]
HV 125A | HV 125A | 125 | 0 | [10.0, 1.82, 0.344, 0.1, 0.0467, 0.0269, 0.01] | [10.0, 2.478, 0.426, 0.1, 0.0427, 0.0211, 0.01] | 0 | [375.0, 500.0, 700.0, 925.0, 1200.0, 1500.0, 2341.0] | [750.0, 1000.0, 1500.0, 2200.0, 3000.0, 4000.0, 5765.0]
HV 160A | HV 160A | 160 | 0 | [10.0, 4.15, 1.03, 0.198, 0.1, 0.051, 0.0172, 0.01] | [10.0, 2.3, 0.734, 0.274, 0.1, 0.046, 0.0177, 0.01] | 0 | [480.0, 550.0, 700.0, 1000.0, 1260.0, 1600.0, 2500.0, 3227.0] | [960.0, 1300.0, 1700.0, 2200.0, 2996.0, 4000.0, 6000.0, 7946.0]
HV 16A | HV 16A | 16 | 0 | [10.0, 0.352, 0.164, 0.1, 0.0649, 0.0342, 0.01] | [10.0, 2.34, 0.722, 0.181, 0.1, 0.055, 0.0296, 0.01] | 0 | [48.0, 60.0, 65.0, 71.0, 80.0, 100.0, 162.0] | [96.0, 110.0, 125.0, 150.0, 168.0, 200.0, 250.0, 398.0]
HV 200A | HV 200A | 200 | 0 | [10.0, 4.267, 1.21, 0.403, 0.1, 0.058, 0.022, 0.01] | [10.0, 3.73, 1.654, 0.328, 0.1, 0.0531, 0.019, 0.01] | 0 | [600.0, 700.0, 900.0, 1150.0, 1665.0, 2000.0, 3000.0, 4313.0] | [1200.0, 1500.0, 1800.0, 2700.0, 3960.0, 5000.0, 7500.0, 10620.0]
HV 20A | HV 20A | 20 | 0 | [10.0, 1.3, 0.3, 0.155, 0.1, 0.0555, 0.023, 0.01] | [10.0, 1.3, 0.161, 0.1, 0.0611, 0.0399, 0.0141, 0.01] | 0 | [60.0, 70.0, 80.0, 87.0, 94.0, 110.0, 150.0, 216.0] | [120.0, 150.0, 200.0, 223.0, 260.0, 300.0, 450.0, 532.0]
HV 25A | HV 25A | 25 | 0 | [10.0, 2.512, 0.833, 0.299, 0.1, 0.0372, 0.0223, 0.01] | [10.0, 3.125, 0.597, 0.198, 0.1, 0.0378, 0.022, 0.01] | 0 | [75.0, 82.0, 90.0, 100.0, 124.0, 170.0, 200.0, 289.0] | [150.0, 170.0, 210.0, 250.0, 294.0, 400.0, 500.0, 711.0]
HV 31.5A | HV 31.5A | 31.5 | 0 | [10.0, 2.34, 0.722, 0.181, 0.1, 0.055, 0.0296, 0.01] | [10.0, 2.84, 0.368, 0.164, 0.1, 0.0621, 0.0378, 0.0195, 0.01] | 0 | [95.0, 110.0, 125.0, 150.0, 165.0, 200.0, 250.0, 390.0] | [189.0, 220.0, 300.0, 350.0, 393.0, 450.0, 530.0, 700.0, 960.0]
HV 40A | HV 40A | 40 | 0 | [10.0, 1.3, 0.161, 0.1, 0.0611, 0.0399, 0.0141, 0.01] | [10.0, 2.05, 0.369, 0.198, 0.1, 0.051, 0.0298, 0.01] | 0 | [120.0, 150.0, 200.0, 223.0, 260.0, 300.0, 450.0, 532.0] | [240.0, 300.0, 400.0, 450.0, 530.0, 650.0, 800.0, 1311.0]
HV 50A | HV 50A | 50 | 0 | [10.0, 3.215, 0.597, 0.198, 0.1, 0.0378, 0.022, 0.01] | [10.0, 3.64, 0.854, 0.281, 0.1, 0.0531, 0.022, 0.01] | 0 | [150.0, 170.0, 210.0, 250.0, 294.0, 400.0, 500.0, 711.0] | [300.0, 350.0, 450.0, 550.0, 700.0, 850.0, 1200.0, 1752.0]
HV 6.3A | HV 6.3A | 6.3 | 0 | [10.0, 1.39, 0.344, 0.168, 0.1, 0.056, 0.0263, 0.01] | [10.0, 1.711, 0.516, 0.198, 0.1, 0.0634, 0.0303, 0.01] | 0 | [19.0, 19.5, 20.4, 20.8, 22.0, 25.0, 32.0, 48.0] | [38.0, 40.0, 43.0, 48.0, 53.0, 60.0, 75.0, 118.0]
HV 63A | HV 63A | 63 | 0 | [10.0, 2.84, 0.368, 0.164, 0.1, 0.0621, 0.0378, 0.0195, 0.01] | [10.0, 1.82, 0.344, 0.1, 0.0467, 0.0269, 0.01] | 0 | [189.0, 220.0, 300.0, 350.0, 393.0, 450.0, 530.0, 700.0, 961.0] | [378.0, 500.0, 700.0, 934.0, 1200.0, 1500.0, 2366.0]
HV 80A | HV 80A | 80 | 0 | [10.0, 2.05, 0.369, 0.198, 0.1, 0.051, 0.0298, 0.01] | [10.0, 4.15, 1.03, 0.198, 0.1, 0.051, 0.0172, 0.01] | 0 | [240.0, 300.0, 400.0, 450.0, 530.0, 650.0, 800.0, 1311.0] | [480.0, 550.0, 700.0, 1000.0, 1260.0, 1600.0, 2500.0, 3227.0]
Siemens NH-1-100 | Siemens NH-1-100 | 100 | [5400.0, 2000.0, 400.0, 20.0, 1.0, 0.2, 0.012, 0.004] | 0 | 0 | [150.0, 190.0, 250.0, 430.0, 900.0, 1250.0, 2700.0, 3600.0] | 0 | 0
Siemens NH-1-125 | Siemens NH-1-125 | 125 | [4800.0, 120.0, 7.0, 0.1, 0.004] | 0 | 0 | [180.0, 400.0, 740.0, 2000.0, 4250.0] | 0 | 0
Siemens NH-1-16 | Siemens NH-1-16 | 16 | [4000.0, 400.0, 2.0, 0.1, 0.04, 0.01] | 0 | 0 | [26.0, 35.0, 75.0, 150.0, 200.0, 300.0] | 0 | 0
Siemens NH-1-160 | Siemens NH-1-160 | 160 | [4800.0, 120.0, 7.0, 0.1, 0.004] | 0 | 0 | [210.0, 500.0, 900.0, 2300.0, 5000.0] | 0 | 0
Siemens NH-1-25 | Siemens NH-1-25 | 25 | [4000.0, 1000.0, 10.0, 0.2, 0.02, 0.01] | 0 | 0 | [40.0, 50.0, 100.0, 210.0, 400.0, 500.0] | 0 | 0
Siemens NH-1-50 | Siemens NH-1-50 | 50 | [4000.0, 40.0, 4.0, 1.0, 0.02, 0.01] | 0 | 0 | [86.0, 200.0, 300.0, 400.0, 1000.0, 1280.0] | 0 | 0
Siemens NH-1-63 | Siemens NH-1-63 | 63 | [4000.0, 100.0, 10.0, 2.0, 0.04, 0.01] | 0 | 0 | [100.0, 200.0, 300.0, 400.0, 1000.0, 1500.0] | 0 | 0
Siemens NH-1-80 | Siemens NH-1-80 | 80 | [4800.0, 120.0, 7.0, 0.1, 0.01] | 0 | 0 | [150.58, 250.0, 450.0, 1150.0, 2470.0] | 0 | 0
Siemens NH-2-1000 | Siemens NH-2-1000 | 1000 | [4800.0, 120.0, 7.0, 0.1, 0.004] | 0 | 0 | [1900.0, 3500.0, 8400.0, 24000.0, 52000.0] | 0 | 0
Siemens NH-2-200 | Siemens NH-2-200 | 200 | [4800.0, 120.0, 7.0, 0.1, 0.004] | 0 | 0 | [280.0, 650.0, 1200.0, 3000.0, 7000.0] | 0 | 0
Siemens NH-2-224 | Siemens NH-2-224 | 224 | [4800.0, 120.0, 7.0, 0.2, 0.04, 0.004] | 0 | 0 | [400.0, 750.0, 1453.0, 3025.0, 4315.0, 7600.0] | 0 | 0
Siemens NH-2-250 | Siemens NH-2-250 | 250 | [4800.0, 120.0, 7.0, 0.1, 0.004] | 0 | 0 | [450.0, 800.0, 1650.0, 4000.0, 8500.0] | 0 | 0
Siemens NH-2-315 | Siemens NH-2-315 | 315 | [4800.0, 120.0, 7.0, 0.1, 0.004] | 0 | 0 | [550.0, 920.0, 1900.0, 5000.0, 11000.0] | 0 | 0
Siemens NH-2-355 | Siemens NH-2-355 | 355 | [4800.0, 120.0, 6.0, 0.1, 0.004] | 0 | 0 | [650.0, 1116.27, 2350.0, 5840.0, 12790.0] | 0 | 0
Siemens NH-2-400 | Siemens NH-2-400 | 400 | [4800.0, 120.0, 7.0, 0.1, 0.004] | 0 | 0 | [720.0, 1350.0, 2800.0, 6500.0, 15000.0] | 0 | 0
Siemens NH-2-425 | Siemens NH-2-425 | 425 | [4800.0, 120.0, 7.0, 0.1, 0.004] | 0 | 0 | [850.0, 1500.0, 3050.0, 7500.0, 16500.0] | 0 | 0
Siemens NH-2-630 | Siemens NH-2-630 | 630 | [4800.0, 120.0, 7.0, 0.1, 0.004] | 0 | 0 | [1200.0, 2000.0, 4800.0, 12000.0, 26000.0] | 0 | 0

## dtypes
| element | column | dtype
0 | bus | name | object
1 | bus | vn_kv | float64
2 | bus | type | object
3 | bus | zone | object
4 | bus | in_service | bool
5 | load | name | object
6 | load | bus | uint32
7 | load | p_mw | float64
8 | load | q_mvar | float64
9 | load | const_z_percent | float64
10 | load | const_i_percent | float64
11 | load | sn_mva | float64
12 | load | scaling | float64
13 | load | in_service | bool
14 | load | type | object
15 | ext_grid | name | object
16 | ext_grid | bus | uint32
17 | ext_grid | vm_pu | float64
18 | ext_grid | va_degree | float64
19 | ext_grid | slack_weight | float64
20 | ext_grid | in_service | bool
21 | line | name | object
22 | line | std_type | object
23 | line | from_bus | uint32
24 | line | to_bus | uint32
25 | line | length_km | float64
26 | line | r_ohm_per_km | float64
27 | line | x_ohm_per_km | float64
28 | line | c_nf_per_km | float64
29 | line | g_us_per_km | float64
30 | line | max_i_ka | float64
31 | line | df | float64
32 | line | parallel | uint32
33 | line | type | object
34 | line | in_service | bool
35 | trafo | name | object
36 | trafo | std_type | object
37 | trafo | hv_bus | uint32
38 | trafo | lv_bus | uint32
39 | trafo | sn_mva | float64
40 | trafo | vn_hv_kv | float64
41 | trafo | vn_lv_kv | float64
42 | trafo | vk_percent | float64
43 | trafo | vkr_percent | float64
44 | trafo | pfe_kw | float64
45 | trafo | i0_percent | float64
46 | trafo | shift_degree | float64
47 | trafo | tap_side | object
48 | trafo | tap_neutral | int32
49 | trafo | tap_min | int32
50 | trafo | tap_max | int32
51 | trafo | tap_step_percent | float64
52 | trafo | tap_step_degree | float64
53 | trafo | tap_pos | int32
54 | trafo | tap_phase_shifter | bool
55 | trafo | parallel | uint32
56 | trafo | df | float64
57 | trafo | in_service | bool
58 | line_geodata | coords | object
59 | bus_geodata | x | float64
60 | bus_geodata | y | float64
61 | bus_geodata | coords | object

## parameters
| version | format_version | converged | OPF_converged | name | f_hz | sn_mva
0 | 2.14.6 | 2.14.0 | FALSE | FALSE |  | 50 | 1