## bus
| name | vn_kv | type | zone | in_service
0 | bus_LV_5144-3_1_3_node_112 | 0.4 | n |  | TRUE
1 | bus_LV_5144-3_1_3_node_83 | 0.4 | n |  | TRUE
2 | bus_LV_5144-3_1_3_node_110 | 0.4 | n |  | TRUE
3 | bus_LV_5144-3_1_3_node_18 | 0.4 | n |  | TRUE
4 | bus_LV_5144-3_1_3_node_19 | 0.4 | n |  | TRUE
5 | bus_LV_5144-3_1_3_node_20 | 0.4 | n |  | TRUE
6 | bus_LV_5144-3_1_3_node_21 | 0.4 | n |  | TRUE
7 | bus_LV_5144-3_1_3_node_22 | 0.4 | n |  | TRUE
8 | bus_LV_5144-3_1_3_node_23 | 0.4 | n |  | TRUE
9 | bus_LV_5144-3_1_3_node_24 | 0.4 | n |  | TRUE
10 | bus_LV_5144-3_1_3_node_25 | 0.4 | n |  | TRUE
11 | bus_LV_5144-3_1_3_node_26 | 0.4 | n |  | TRUE
12 | bus_LV_5144-3_1_3_node_44 | 0.4 | n |  | TRUE
13 | bus_LV_5144-3_1_3_node_45 | 0.4 | n |  | TRUE
14 | bus_LV_5144-3_1_3_node_46 | 0.4 | n |  | TRUE
15 | bus_LV_5144-3_1_3_node_36 | 0.4 | n |  | TRUE
16 | bus_LV_5144-3_1_3_node_41 | 0.4 | n |  | TRUE
17 | bus_LV_5144-3_1_3_node_88 | 0.4 | n |  | TRUE
18 | bus_LV_5144-3_1_3_node_89 | 0.4 | n |  | TRUE
19 | bus_LV_5144-3_1_3_node_156 | 0.4 | n |  | TRUE
20 | bus_LV_5144-3_1_3_node_103 | 0.4 | n |  | TRUE
21 | bus_LV_5144-3_1_3_node_50 | 0.4 | n |  | TRUE
22 | bus_LV_5144-3_1_3_node_38 | 0.4 | n |  | TRUE
23 | bus_LV_5144-3_1_3_node_34 | 0.4 | n |  | TRUE
24 | bus_LV_5144-3_1_3_node_42 | 0.4 | n |  | TRUE
25 | bus_LV_5144-3_1_3_node_27 | 0.4 | n |  | TRUE
26 | bus_LV_5144-3_1_3_node_28 | 0.4 | n |  | TRUE
27 | bus_LV_5144-3_1_3_node_29 | 0.4 | n |  | TRUE
28 | bus_LV_5144-3_1_3_node_30 | 0.4 | n |  | TRUE
29 | bus_LV_5144-3_1_3_node_31 | 0.4 | n |  | TRUE
30 | bus_LV_5144-3_1_3_node_32 | 0.4 | n |  | TRUE
31 | bus_LV_5144-3_1_3_node_33 | 0.4 | n |  | TRUE
32 | bus_LV_5144-3_1_3_node_47 | 0.4 | n |  | TRUE
33 | bus_LV_5144-3_1_3_node_48 | 0.4 | n |  | TRUE
34 | bus_LV_5144-3_1_3_node_35 | 0.4 | n |  | TRUE
35 | bus_LV_5144-3_1_3_node_37 | 0.4 | n |  | TRUE
36 | bus_LV_5144-3_1_3_node_39 | 0.4 | n |  | TRUE
37 | bus_LV_5144-3_1_3_node_40 | 0.4 | n |  | TRUE
38 | bus_LV_5144-3_1_3_node_76 | 0.4 | n |  | TRUE
39 | bus_LV_5144-3_1_3_node_74 | 0.4 | n |  | TRUE
40 | bus_LV_5144-3_1_3_node_85 | 0.4 | n |  | TRUE
41 | bus_LV_5144-3_1_3_node_75 | 0.4 | n |  | TRUE
42 | bus_LV_5144-3_1_3_node_43 | 0.4 | n |  | TRUE
43 | bus_LV_5144-3_1_3_node_55 | 0.4 | n |  | TRUE
44 | bus_LV_5144-3_1_3_node_54 | 0.4 | n |  | TRUE
45 | bus_LV_5144-3_1_3_node_90 | 0.4 | n |  | TRUE
46 | bus_LV_5144-3_1_3_node_91 | 0.4 | n |  | TRUE
47 | bus_LV_5144-3_1_3_node_153 | 0.4 | n |  | TRUE
48 | bus_LV_5144-3_1_3_node_151 | 0.4 | n |  | TRUE
49 | bus_LV_5144-3_1_3_node_147 | 0.4 | n |  | TRUE
50 | bus_LV_5144-3_1_3_node_49 | 0.4 | n |  | TRUE
51 | bus_LV_5144-3_1_3_node_148 | 0.4 | n |  | TRUE
52 | bus_LV_5144-3_1_3_node_149 | 0.4 | n |  | TRUE
53 | bus_LV_5144-3_1_3_node_51 | 0.4 | n |  | TRUE
54 | bus_LV_5144-3_1_3_node_52 | 0.4 | n |  | TRUE
55 | bus_LV_5144-3_1_3_node_56 | 0.4 | n |  | TRUE
56 | bus_LV_5144-3_1_3_node_57 | 0.4 | n |  | TRUE
57 | bus_LV_5144-3_1_3_node_73 | 0.4 | n |  | TRUE
58 | bus_LV_5144-3_1_3_node_117 | 0.4 | n |  | TRUE
59 | bus_LV_5144-3_1_3_node_70 | 0.4 | n |  | TRUE
60 | bus_LV_5144-3_1_3_node_115 | 0.4 | n |  | TRUE
61 | bus_LV_5144-3_1_3_node_58 | 0.4 | n |  | TRUE
62 | bus_LV_5144-3_1_3_node_59 | 0.4 | n |  | TRUE
63 | bus_LV_5144-3_1_3_node_60 | 0.4 | n |  | TRUE
64 | bus_LV_5144-3_1_3_node_61 | 0.4 | n |  | TRUE
65 | bus_LV_5144-3_1_3_node_62 | 0.4 | n |  | TRUE
66 | bus_LV_5144-3_1_3_node_63 | 0.4 | n |  | TRUE
67 | bus_LV_5144-3_1_3_node_64 | 0.4 | n |  | TRUE
68 | bus_LV_5144-3_1_3_node_65 | 0.4 | n |  | TRUE
69 | bus_LV_5144-3_1_3_node_101 | 0.4 | n |  | TRUE
70 | bus_LV_5144-3_1_3_node_71 | 0.4 | n |  | TRUE
71 | bus_LV_5144-3_1_3_node_100 | 0.4 | n |  | TRUE
72 | bus_LV_5144-3_1_3_node_69 | 0.4 | n |  | TRUE
73 | bus_LV_5144-3_1_3_node_66 | 0.4 | n |  | TRUE
74 | bus_LV_5144-3_1_3_node_67 | 0.4 | n |  | TRUE
75 | bus_LV_5144-3_1_3_node_68 | 0.4 | n |  | TRUE
76 | bus_LV_5144-3_1_3_node_72 | 0.4 | n |  | TRUE
77 | bus_LV_5144-3_1_3_node_92 | 0.4 | n |  | TRUE
78 | bus_LV_5144-3_1_3_node_86 | 0.4 | n |  | TRUE
79 | bus_LV_5144-3_1_3_node_77 | 0.4 | n |  | TRUE
80 | bus_LV_5144-3_1_3_node_78 | 0.4 | n |  | TRUE
81 | bus_LV_5144-3_1_3_node_79 | 0.4 | n |  | TRUE
82 | bus_LV_5144-3_1_3_node_80 | 0.4 | n |  | TRUE
83 | bus_LV_5144-3_1_3_node_81 | 0.4 | n |  | TRUE
84 | bus_LV_5144-3_1_3_node_82 | 0.4 | n |  | TRUE
85 | bus_LV_5144-3_1_3_node_84 | 0.4 | n |  | TRUE
86 | bus_LV_5144-3_1_3_node_146 | 0.4 | n |  | TRUE
87 | bus_LV_5144-3_1_3_node_126 | 0.4 | n |  | TRUE
88 | bus_LV_5144-3_1_3_node_87 | 0.4 | n |  | TRUE
89 | bus_LV_5144-3_1_3_node_114 | 0.4 | n |  | TRUE
90 | bus_LV_5144-3_1_3_node_104 | 0.4 | n |  | TRUE
91 | bus_LV_5144-3_1_3_node_105 | 0.4 | n |  | TRUE
92 | bus_LV_5144-3_1_3_node_106 | 0.4 | n |  | TRUE
93 | bus_LV_5144-3_1_3_node_107 | 0.4 | n |  | TRUE
94 | bus_LV_5144-3_1_3_node_108 | 0.4 | n |  | TRUE
95 | bus_LV_5144-3_1_3_node_109 | 0.4 | n |  | TRUE
96 | bus_LV_5144-3_1_3_node_111 | 0.4 | n |  | TRUE
97 | bus_LV_5144-3_1_3_node_113 | 0.4 | n |  | TRUE
98 | bus_LV_5144-3_1_3_node_116 | 0.4 | n |  | TRUE
99 | bus_LV_5144-3_1_3_node_124 | 0.4 | n |  | TRUE
100 | bus_LV_5144-3_1_3_node_125 | 0.4 | n |  | TRUE
101 | bus_LV_5144-3_1_3_node_150 | 0.4 | n |  | TRUE
102 | bus_LV_5144-3_1_3_node_152 | 0.4 | n |  | TRUE
103 | bus_LV_5144-3_1_3_node_155 | 0.4 | n |  | TRUE
104 | bus_MV_68_0_node_7 | 20 | n |  | TRUE

## load
| name | bus | p_mw | q_mvar | const_z_percent | const_i_percent | sn_mva | scaling | in_service | type
0 | LV_5144-3_1_3_load_83 | 1 | 0.0029392 | 0.00073662 | 0 | 0 |  | 1 | TRUE | wye
1 | LV_5144-3_1_3_load_18 | 3 | 0.0028392 | 0.00071158 | 0 | 0 |  | 1 | TRUE | wye
2 | LV_5144-3_1_3_load_19 | 4 | 0.0050102 | 0.0012557 | 0 | 0 |  | 1 | TRUE | wye
3 | LV_5144-3_1_3_load_20 | 5 | 0.0038493 | 0.00096472 | 0 | 0 |  | 1 | TRUE | wye
4 | LV_5144-3_1_3_load_23 | 8 | 0.0061463 | 0.0015404 | 0 | 0 |  | 1 | TRUE | wye
5 | LV_5144-3_1_3_load_25 | 10 | 0.0025932 | 0.00064991 | 0 | 0 |  | 1 | TRUE | wye
6 | LV_5144-3_1_3_load_26 | 11 | 0.003179 | 0.00079672 | 0 | 0 |  | 1 | TRUE | wye
7 | LV_5144-3_1_3_load_45 | 13 | 0.0043468 | 0.0010894 | 0 | 0 |  | 1 | TRUE | wye
8 | LV_5144-3_1_3_load_46 | 14 | 0.0029256 | 0.00073322 | 0 | 0 |  | 1 | TRUE | wye
9 | LV_5144-3_1_3_load_41 | 16 | 0.0034776 | 0.00087157 | 0 | 0 |  | 1 | TRUE | wye
10 | LV_5144-3_1_3_load_88 | 17 | 0.0026965 | 0.00067581 | 0 | 0 |  | 1 | TRUE | wye
11 | LV_5144-3_1_3_load_156 | 19 | 0.0020457 | 0.0005127 | 0 | 0 |  | 1 | TRUE | wye
12 | LV_5144-3_1_3_load_50 | 21 | 0.009434 | 0.0023644 | 0 | 0 |  | 1 | TRUE | wye
13 | LV_5144-3_1_3_load_38 | 22 | 0.0023957 | 0.00060043 | 0 | 0 |  | 1 | TRUE | wye
14 | LV_5144-3_1_3_load_34 | 23 | 0.0027071 | 0.00067846 | 0 | 0 |  | 1 | TRUE | wye
15 | LV_5144-3_1_3_load_42 | 24 | 0.0027973 | 0.00070108 | 0 | 0 |  | 1 | TRUE | wye
16 | LV_5144-3_1_3_load_27 | 25 | 0.0033293 | 0.0008344 | 0 | 0 |  | 1 | TRUE | wye
17 | LV_5144-3_1_3_load_28 | 26 | 0.0042965 | 0.0010768 | 0 | 0 |  | 1 | TRUE | wye
18 | LV_5144-3_1_3_load_29 | 27 | 0.0036421 | 0.00091279 | 0 | 0 |  | 1 | TRUE | wye
19 | LV_5144-3_1_3_load_31 | 29 | 0.0019431 | 0.000487 | 0 | 0 |  | 1 | TRUE | wye
20 | LV_5144-3_1_3_load_32 | 30 | 0.0043806 | 0.0010979 | 0 | 0 |  | 1 | TRUE | wye
21 | LV_5144-3_1_3_load_33 | 31 | 0.0050308 | 0.0012608 | 0 | 0 |  | 1 | TRUE | wye
22 | LV_5144-3_1_3_load_47 | 32 | 0.0063104 | 0.0015815 | 0 | 0 |  | 1 | TRUE | wye
23 | LV_5144-3_1_3_load_48 | 33 | 0.017398 | 0.0043605 | 0 | 0 |  | 1 | TRUE | wye
24 | LV_5144-3_1_3_load_35 | 34 | 0.0032619 | 0.00081752 | 0 | 0 |  | 1 | TRUE | wye
25 | LV_5144-3_1_3_load_37 | 35 | 0.0018909 | 0.0004739 | 0 | 0 |  | 1 | TRUE | wye
26 | LV_5144-3_1_3_load_39 | 36 | 0.0029667 | 0.00074352 | 0 | 0 |  | 1 | TRUE | wye
27 | LV_5144-3_1_3_load_40 | 37 | 0.0016626 | 0.00041669 | 0 | 0 |  | 1 | TRUE | wye
28 | LV_5144-3_1_3_load_76 | 38 | 0.0014636 | 0.0003668 | 0 | 0 |  | 1 | TRUE | wye
29 | LV_5144-3_1_3_load_74 | 39 | 0.0016957 | 0.00042499 | 0 | 0 |  | 1 | TRUE | wye
30 | LV_5144-3_1_3_load_85 | 40 | 0.001714 | 0.00042956 | 0 | 0 |  | 1 | TRUE | wye
31 | LV_5144-3_1_3_load_75 | 41 | 0.0031923 | 0.00080005 | 0 | 0 |  | 1 | TRUE | wye
32 | LV_5144-3_1_3_load_43 | 42 | 0.006447 | 0.0016158 | 0 | 0 |  | 1 | TRUE | wye
33 | LV_5144-3_1_3_load_55 | 43 | 0.0035389 | 0.00088694 | 0 | 0 |  | 1 | TRUE | wye
34 | LV_5144-3_1_3_load_54 | 44 | 0.0023511 | 0.00058925 | 0 | 0 |  | 1 | TRUE | wye
35 | LV_5144-3_1_3_load_90 | 45 | 0.0025426 | 0.00063725 | 0 | 0 |  | 1 | TRUE | wye
36 | LV_5144-3_1_3_load_91 | 46 | 0.0022441 | 0.00056242 | 0 | 0 |  | 1 | TRUE | wye
37 | LV_5144-3_1_3_load_153 | 47 | 0.00059976 | 0.00015031 | 0 | 0 |  | 1 | TRUE | wye
38 | LV_5144-3_1_3_load_151 | 48 | 0.0086103 | 0.0021579 | 0 | 0 |  | 1 | TRUE | wye
39 | LV_5144-3_1_3_load_147 | 49 | 0.0033558 | 0.00084105 | 0 | 0 |  | 1 | TRUE | wye
40 | LV_5144-3_1_3_load_49 | 50 | 0.005917 | 0.001483 | 0 | 0 |  | 1 | TRUE | wye
41 | LV_5144-3_1_3_load_148 | 51 | 0.0035 | 0.00087718 | 0 | 0 |  | 1 | TRUE | wye
42 | LV_5144-3_1_3_load_149 | 52 | 0.0054959 | 0.0013774 | 0 | 0 |  | 1 | TRUE | wye
43 | LV_5144-3_1_3_load_51 | 53 | 0.0040276 | 0.0010094 | 0 | 0 |  | 1 | TRUE | wye
44 | LV_5144-3_1_3_load_52 | 54 | 0.0029916 | 0.00074976 | 0 | 0 |  | 1 | TRUE | wye
45 | LV_5144-3_1_3_load_56 | 55 | 0.0033446 | 0.00083823 | 0 | 0 |  | 1 | TRUE | wye
46 | LV_5144-3_1_3_load_73 | 57 | 0.0024492 | 0.00061382 | 0 | 0 |  | 1 | TRUE | wye
47 | LV_5144-3_1_3_load_117 | 58 | 0.0013488 | 0.00033803 | 0 | 0 |  | 1 | TRUE | wye
48 | LV_5144-3_1_3_load_115 | 60 | 0.003529 | 0.00088445 | 0 | 0 |  | 1 | TRUE | wye
49 | LV_5144-3_1_3_load_58 | 61 | 0.003354 | 0.00084059 | 0 | 0 |  | 1 | TRUE | wye
50 | LV_5144-3_1_3_load_59 | 62 | 0.0031718 | 0.00079492 | 0 | 0 |  | 1 | TRUE | wye
51 | LV_5144-3_1_3_load_60 | 63 | 0.00263 | 0.00065915 | 0 | 0 |  | 1 | TRUE | wye
52 | LV_5144-3_1_3_load_61 | 64 | 0.0043968 | 0.001102 | 0 | 0 |  | 1 | TRUE | wye
53 | LV_5144-3_1_3_load_63 | 66 | 0.0034253 | 0.00085847 | 0 | 0 |  | 1 | TRUE | wye
54 | LV_5144-3_1_3_load_64 | 67 | 0.0041835 | 0.0010485 | 0 | 0 |  | 1 | TRUE | wye
55 | LV_5144-3_1_3_load_65 | 68 | 0.0029861 | 0.00074838 | 0 | 0 |  | 1 | TRUE | wye
56 | LV_5144-3_1_3_load_101 | 69 | 0.0067075 | 0.0016811 | 0 | 0 |  | 1 | TRUE | wye
57 | LV_5144-3_1_3_load_71 | 70 | 0.0032747 | 0.00082072 | 0 | 0 |  | 1 | TRUE | wye
58 | LV_5144-3_1_3_load_100 | 71 | 0.0030049 | 0.00075311 | 0 | 0 |  | 1 | TRUE | wye
59 | LV_5144-3_1_3_load_69 | 72 | 0.0035828 | 0.00089792 | 0 | 0 |  | 1 | TRUE | wye
60 | LV_5144-3_1_3_load_66 | 73 | 0.0035648 | 0.00089342 | 0 | 0 |  | 1 | TRUE | wye
61 | LV_5144-3_1_3_load_67 | 74 | 0.0018899 | 0.00047366 | 0 | 0 |  | 1 | TRUE | wye
62 | LV_5144-3_1_3_load_68 | 75 | 0.0016004 | 0.0004011 | 0 | 0 |  | 1 | TRUE | wye
63 | LV_5144-3_1_3_load_72 | 76 | 0.0018684 | 0.00046826 | 0 | 0 |  | 1 | TRUE | wye
64 | LV_5144-3_1_3_load_92 | 77 | 0.0056598 | 0.0014185 | 0 | 0 |  | 1 | TRUE | wye
65 | LV_5144-3_1_3_load_86 | 78 | 0.0017336 | 0.00043448 | 0 | 0 |  | 1 | TRUE | wye
66 | LV_5144-3_1_3_load_77 | 79 | 0.0038435 | 0.00096327 | 0 | 0 |  | 1 | TRUE | wye
67 | LV_5144-3_1_3_load_78 | 80 | 0.0053048 | 0.0013295 | 0 | 0 |  | 1 | TRUE | wye
68 | LV_5144-3_1_3_load_80 | 82 | 0.00046046 | 0.0001154 | 0 | 0 |  | 1 | TRUE | wye
69 | LV_5144-3_1_3_load_81 | 83 | 0.0024027 | 0.00060217 | 0 | 0 |  | 1 | TRUE | wye
70 | LV_5144-3_1_3_load_84 | 85 | 0.00098422 | 0.00024667 | 0 | 0 |  | 1 | TRUE | wye
71 | LV_5144-3_1_3_load_146 | 86 | 0.0023164 | 0.00058053 | 0 | 0 |  | 1 | TRUE | wye
72 | LV_5144-3_1_3_load_87 | 88 | 0.0017308 | 0.00043379 | 0 | 0 |  | 1 | TRUE | wye
73 | LV_5144-3_1_3_load_114 | 89 | 0.003665 | 0.00091853 | 0 | 0 |  | 1 | TRUE | wye
74 | LV_5144-3_1_3_load_104 | 90 | 0.0016937 | 0.00042449 | 0 | 0 |  | 1 | TRUE | wye
75 | LV_5144-3_1_3_load_105 | 91 | 0.001838 | 0.00046066 | 0 | 0 |  | 1 | TRUE | wye
76 | LV_5144-3_1_3_load_106 | 92 | 0.0036241 | 0.00090828 | 0 | 0 |  | 1 | TRUE | wye
77 | LV_5144-3_1_3_load_108 | 94 | 0.0022228 | 0.00055708 | 0 | 0 |  | 1 | TRUE | wye
78 | LV_5144-3_1_3_load_109 | 95 | 0.0018547 | 0.00046484 | 0 | 0 |  | 1 | TRUE | wye
79 | LV_5144-3_1_3_load_111 | 96 | 0.0054875 | 0.0013753 | 0 | 0 |  | 1 | TRUE | wye
80 | LV_5144-3_1_3_load_113 | 97 | 0.0034173 | 0.00085647 | 0 | 0 |  | 1 | TRUE | wye
81 | LV_5144-3_1_3_load_116 | 98 | 0.0026957 | 0.00067561 | 0 | 0 |  | 1 | TRUE | wye
82 | LV_5144-3_1_3_load_124 | 99 | 0.00059603 | 0.00014938 | 0 | 0 |  | 1 | TRUE | wye
83 | LV_5144-3_1_3_load_125 | 100 | 0.00040791 | 0.00010223 | 0 | 0 |  | 1 | TRUE | wye
84 | LV_5144-3_1_3_load_150 | 101 | 0.0030449 | 0.00076312 | 0 | 0 |  | 1 | TRUE | wye
85 | LV_5144-3_1_3_load_152 | 102 | 0.0028749 | 0.00072052 | 0 | 0 |  | 1 | TRUE | wye
86 | LV_5144-3_1_3_load_155 | 103 | 0.0017835 | 0.00044699 | 0 | 0 |  | 1 | TRUE | wye

## ext_grid
| name | bus | vm_pu | va_degree | slack_weight | in_service
0 |  | 5 | 1 | 0 | 1 | TRUE

## line
| name | std_type | from_bus | to_bus | length_km | r_ohm_per_km | x_ohm_per_km | c_nf_per_km | g_us_per_km | max_i_ka | df | parallel | type | in_service
0 | LV_5144-3_1_3_line_0 |  | 0 | 1 | 0.1317 | 0.125 | 0.08 | 261 | 0 | 0.364 | 1 | 1 | cs | TRUE
1 | LV_5144-3_1_3_line_1 |  | 0 | 2 | 0.13141 | 0.125 | 0.08 | 261 | 0 | 0.364 | 1 | 1 | cs | TRUE
2 | LV_5144-3_1_3_line_2 |  | 1 | 83 | 0.022336 | 0.125 | 0.08 | 261 | 0 | 0.364 | 1 | 1 | cs | TRUE
3 | LV_5144-3_1_3_line_3 |  | 2 | 95 | 0.011382 | 0.125 | 0.08 | 261 | 0 | 0.364 | 1 | 1 | cs | TRUE
4 | LV_5144-3_1_3_line_4 |  | 3 | 4 | 0.024451 | 0.125 | 0.08 | 261 | 0 | 0.364 | 1 | 2 | cs | TRUE
5 | LV_5144-3_1_3_line_5 |  | 3 | 5 | 0.0070199 | 0.125 | 0.08 | 261 | 0 | 0.364 | 1 | 2 | cs | TRUE
6 | LV_5144-3_1_3_line_6 |  | 4 | 6 | 0.012875 | 0.125 | 0.08 | 261 | 0 | 0.364 | 1 | 2 | cs | TRUE
7 | LV_5144-3_1_3_line_7 |  | 5 | 7 | 0.026352 | 0.125 | 0.08 | 261 | 0 | 0.364 | 1 | 1 | cs | TRUE
8 | LV_5144-3_1_3_line_8 |  | 6 | 8 | 0.12178 | 0.125 | 0.08 | 261 | 0 | 0.364 | 1 | 2 | cs | TRUE
9 | LV_5144-3_1_3_line_9 |  | 6 | 9 | 0.047977 | 0.125 | 0.08 | 261 | 0 | 0.364 | 1 | 1 | cs | TRUE
10 | LV_5144-3_1_3_line_10 |  | 7 | 10 | 0.049017 | 0.125 | 0.08 | 261 | 0 | 0.364 | 1 | 1 | cs | TRUE
11 | LV_5144-3_1_3_line_11 |  | 7 | 11 | 0.0024032 | 0.125 | 0.08 | 261 | 0 | 0.364 | 1 | 1 | cs | TRUE
12 | LV_5144-3_1_3_line_12 |  | 8 | 12 | 0.051044 | 0.125 | 0.08 | 261 | 0 | 0.364 | 1 | 1 | cs | TRUE
13 | LV_5144-3_1_3_line_13 |  | 9 | 13 | 0.032435 | 0.125 | 0.08 | 261 | 0 | 0.364 | 1 | 1 | cs | TRUE
14 | LV_5144-3_1_3_line_14 |  | 9 | 14 | 0.031393 | 0.125 | 0.08 | 261 | 0 | 0.364 | 1 | 1 | cs | TRUE
15 | LV_5144-3_1_3_line_15 |  | 10 | 15 | 0.027287 | 0.125 | 0.08 | 261 | 0 | 0.364 | 1 | 1 | cs | TRUE
16 | LV_5144-3_1_3_line_16 |  | 11 | 16 | 0.036558 | 0.125 | 0.08 | 261 | 0 | 0.364 | 1 | 1 | cs | TRUE
17 | LV_5144-3_1_3_line_17 |  | 12 | 17 | 0.045774 | 0.125 | 0.08 | 261 | 0 | 0.364 | 1 | 1 | cs | TRUE
18 | LV_5144-3_1_3_line_18 |  | 12 | 18 | 0.04846 | 0.125 | 0.08 | 261 | 0 | 0.364 | 1 | 1 | cs | TRUE
19 | LV_5144-3_1_3_line_19 |  | 12 | 19 | 0.085085 | 0.125 | 0.08 | 261 | 0 | 0.364 | 1 | 1 | cs | TRUE
20 | LV_5144-3_1_3_line_20 |  | 13 | 20 | 0.013951 | 0.125 | 0.08 | 261 | 0 | 0.364 | 1 | 1 | cs | TRUE
21 | LV_5144-3_1_3_line_21 |  | 14 | 21 | 0.001537 | 0.125 | 0.08 | 261 | 0 | 0.364 | 1 | 1 | cs | TRUE
22 | LV_5144-3_1_3_line_22 |  | 15 | 22 | 0.029857 | 0.125 | 0.08 | 261 | 0 | 0.364 | 1 | 1 | cs | TRUE
23 | LV_5144-3_1_3_line_23 |  | 15 | 23 | 0.0070435 | 0.125 | 0.08 | 261 | 0 | 0.364 | 1 | 1 | cs | TRUE
24 | LV_5144-3_1_3_line_24 |  | 16 | 24 | 0.02498 | 0.125 | 0.08 | 261 | 0 | 0.364 | 1 | 1 | cs | TRUE
25 | LV_5144-3_1_3_line_25 |  | 17 | 45 | 0.028891 | 0.125 | 0.08 | 261 | 0 | 0.364 | 1 | 1 | cs | TRUE
26 | LV_5144-3_1_3_line_26 |  | 18 | 46 | 0.02813 | 0.125 | 0.08 | 261 | 0 | 0.364 | 1 | 1 | cs | TRUE
27 | LV_5144-3_1_3_line_27 |  | 19 | 47 | 0.48742 | 0.125 | 0.08 | 261 | 0 | 0.364 | 1 | 1 | cs | TRUE
28 | LV_5144-3_1_3_line_28 |  | 20 | 48 | 0.028683 | 0.125 | 0.08 | 261 | 0 | 0.364 | 1 | 1 | cs | TRUE
29 | LV_5144-3_1_3_line_29 |  | 20 | 49 | 0.029115 | 0.125 | 0.08 | 261 | 0 | 0.364 | 1 | 1 | cs | TRUE
30 | LV_5144-3_1_3_line_30 |  | 21 | 30 | 0.014991 | 0.125 | 0.08 | 261 | 0 | 0.364 | 1 | 1 | cs | TRUE
31 | LV_5144-3_1_3_line_31 |  | 22 | 37 | 0.0056176 | 0.125 | 0.08 | 261 | 0 | 0.364 | 1 | 1 | cs | TRUE
32 | LV_5144-3_1_3_line_32 |  | 23 | 34 | 0.0092863 | 0.125 | 0.08 | 261 | 0 | 0.364 | 1 | 1 | cs | TRUE
33 | LV_5144-3_1_3_line_33 |  | 24 | 42 | 0.0072633 | 0.125 | 0.08 | 261 | 0 | 0.364 | 1 | 1 | cs | TRUE
34 | LV_5144-3_1_3_line_34 |  | 25 | 26 | 0.012475 | 0.125 | 0.08 | 261 | 0 | 0.364 | 1 | 1 | cs | TRUE
35 | LV_5144-3_1_3_line_35 |  | 25 | 27 | 0.023808 | 0.125 | 0.08 | 261 | 0 | 0.364 | 1 | 1 | cs | TRUE
36 | LV_5144-3_1_3_line_36 |  | 26 | 28 | 0.031546 | 0.125 | 0.08 | 261 | 0 | 0.364 | 1 | 1 | cs | TRUE
37 | LV_5144-3_1_3_line_37 |  | 27 | 29 | 0.0068548 | 0.125 | 0.08 | 261 | 0 | 0.364 | 1 | 1 | cs | TRUE
38 | LV_5144-3_1_3_line_38 |  | 28 | 30 | 0.0058822 | 0.125 | 0.08 | 261 | 0 | 0.364 | 1 | 1 | cs | TRUE
39 | LV_5144-3_1_3_line_39 |  | 28 | 31 | 0.028121 | 0.125 | 0.08 | 261 | 0 | 0.364 | 1 | 1 | cs | TRUE
40 | LV_5144-3_1_3_line_40 |  | 31 | 32 | 0.028828 | 0.125 | 0.08 | 261 | 0 | 0.364 | 1 | 1 | cs | TRUE
41 | LV_5144-3_1_3_line_41 |  | 32 | 33 | 0.011726 | 0.125 | 0.08 | 261 | 0 | 0.364 | 1 | 1 | cs | TRUE
42 | LV_5144-3_1_3_line_42 |  | 33 | 50 | 0.023093 | 0.125 | 0.08 | 261 | 0 | 0.364 | 1 | 1 | cs | TRUE
43 | LV_5144-3_1_3_line_43 |  | 34 | 35 | 0.019629 | 0.125 | 0.08 | 261 | 0 | 0.364 | 1 | 1 | cs | TRUE
44 | LV_5144-3_1_3_line_44 |  | 35 | 36 | 0.0021503 | 0.125 | 0.08 | 261 | 0 | 0.364 | 1 | 1 | cs | TRUE
45 | LV_5144-3_1_3_line_45 |  | 36 | 38 | 0.020729 | 0.125 | 0.08 | 261 | 0 | 0.364 | 1 | 1 | cs | TRUE
46 | LV_5144-3_1_3_line_46 |  | 37 | 39 | 0.017513 | 0.125 | 0.08 | 261 | 0 | 0.364 | 1 | 1 | cs | TRUE
47 | LV_5144-3_1_3_line_47 |  | 38 | 40 | 0.008685 | 0.125 | 0.08 | 261 | 0 | 0.364 | 1 | 1 | cs | TRUE
48 | LV_5144-3_1_3_line_48 |  | 39 | 41 | 0.0048658 | 0.125 | 0.08 | 261 | 0 | 0.364 | 1 | 1 | cs | TRUE
49 | LV_5144-3_1_3_line_49 |  | 40 | 78 | 0.0052197 | 0.125 | 0.08 | 261 | 0 | 0.364 | 1 | 1 | cs | TRUE
50 | LV_5144-3_1_3_line_50 |  | 42 | 43 | 0.031566 | 0.125 | 0.08 | 261 | 0 | 0.364 | 1 | 1 | cs | TRUE
51 | LV_5144-3_1_3_line_51 |  | 43 | 44 | 0.0029571 | 0.125 | 0.08 | 261 | 0 | 0.364 | 1 | 1 | cs | TRUE
52 | LV_5144-3_1_3_line_52 |  | 44 | 54 | 0.024382 | 0.125 | 0.08 | 261 | 0 | 0.364 | 1 | 1 | cs | TRUE
53 | LV_5144-3_1_3_line_53 |  | 45 | 71 | 0.0057156 | 0.125 | 0.08 | 261 | 0 | 0.364 | 1 | 1 | cs | TRUE
54 | LV_5144-3_1_3_line_54 |  | 47 | 103 | 0.0225 | 0.125 | 0.08 | 261 | 0 | 0.364 | 1 | 1 | cs | TRUE
55 | LV_5144-3_1_3_line_55 |  | 47 | 102 | 0.10435 | 0.125 | 0.08 | 261 | 0 | 0.364 | 1 | 1 | cs | TRUE
56 | LV_5144-3_1_3_line_56 |  | 49 | 89 | 0.016183 | 0.125 | 0.08 | 261 | 0 | 0.364 | 1 | 1 | cs | TRUE
57 | LV_5144-3_1_3_line_57 |  | 50 | 51 | 0.023831 | 0.125 | 0.08 | 261 | 0 | 0.364 | 1 | 1 | cs | TRUE
58 | LV_5144-3_1_3_line_58 |  | 51 | 52 | 0.00019969 | 0.125 | 0.08 | 261 | 0 | 0.364 | 1 | 1 | cs | TRUE
59 | LV_5144-3_1_3_line_59 |  | 52 | 101 | 0.0070858 | 0.125 | 0.08 | 261 | 0 | 0.364 | 1 | 1 | cs | TRUE
60 | LV_5144-3_1_3_line_60 |  | 53 | 54 | 0.0087145 | 0.125 | 0.08 | 261 | 0 | 0.364 | 1 | 1 | cs | TRUE
61 | LV_5144-3_1_3_line_61 |  | 55 | 56 | 0.033249 | 0.125 | 0.08 | 261 | 0 | 0.364 | 1 | 1 | cs | TRUE
62 | LV_5144-3_1_3_line_62 |  | 56 | 57 | 0.026666 | 0.125 | 0.08 | 261 | 0 | 0.364 | 1 | 1 | cs | TRUE
63 | LV_5144-3_1_3_line_63 |  | 56 | 58 | 0.025104 | 0.125 | 0.08 | 261 | 0 | 0.364 | 1 | 1 | cs | TRUE
64 | LV_5144-3_1_3_line_64 |  | 57 | 59 | 0.0062078 | 0.125 | 0.08 | 261 | 0 | 0.364 | 1 | 1 | cs | TRUE
65 | LV_5144-3_1_3_line_65 |  | 58 | 60 | 0.022848 | 0.125 | 0.08 | 261 | 0 | 0.364 | 1 | 1 | cs | TRUE
66 | LV_5144-3_1_3_line_66 |  | 59 | 76 | 0.070325 | 0.125 | 0.08 | 261 | 0 | 0.364 | 1 | 1 | cs | TRUE
67 | LV_5144-3_1_3_line_67 |  | 59 | 75 | 0.01688 | 0.125 | 0.08 | 261 | 0 | 0.364 | 1 | 1 | cs | TRUE
68 | LV_5144-3_1_3_line_68 |  | 60 | 98 | 0.021923 | 0.125 | 0.08 | 261 | 0 | 0.364 | 1 | 1 | cs | TRUE
69 | LV_5144-3_1_3_line_69 |  | 61 | 62 | 0.018953 | 0.125 | 0.08 | 261 | 0 | 0.364 | 1 | 1 | cs | TRUE
70 | LV_5144-3_1_3_line_70 |  | 61 | 63 | 0.019421 | 0.125 | 0.08 | 261 | 0 | 0.364 | 1 | 1 | cs | TRUE
71 | LV_5144-3_1_3_line_71 |  | 62 | 64 | 0.02556 | 0.125 | 0.08 | 261 | 0 | 0.364 | 1 | 1 | cs | TRUE
72 | LV_5144-3_1_3_line_72 |  | 63 | 65 | 0.010919 | 0.125 | 0.08 | 261 | 0 | 0.364 | 1 | 1 | cs | TRUE
73 | LV_5144-3_1_3_line_73 |  | 64 | 66 | 0.0020959 | 0.125 | 0.08 | 261 | 0 | 0.364 | 1 | 1 | cs | TRUE
74 | LV_5144-3_1_3_line_74 |  | 65 | 67 | 0.00768 | 0.125 | 0.08 | 261 | 0 | 0.364 | 1 | 1 | cs | TRUE
75 | LV_5144-3_1_3_line_75 |  | 65 | 68 | 0.031549 | 0.125 | 0.08 | 261 | 0 | 0.364 | 1 | 1 | cs | TRUE
76 | LV_5144-3_1_3_line_76 |  | 67 | 69 | 0.0083529 | 0.125 | 0.08 | 261 | 0 | 0.364 | 1 | 1 | cs | TRUE
77 | LV_5144-3_1_3_line_77 |  | 68 | 70 | 0.020402 | 0.125 | 0.08 | 261 | 0 | 0.364 | 1 | 1 | cs | TRUE
78 | LV_5144-3_1_3_line_78 |  | 69 | 71 | 0.026218 | 0.125 | 0.08 | 261 | 0 | 0.364 | 1 | 1 | cs | TRUE
79 | LV_5144-3_1_3_line_79 |  | 70 | 72 | 0.020678 | 0.125 | 0.08 | 261 | 0 | 0.364 | 1 | 1 | cs | TRUE
80 | LV_5144-3_1_3_line_80 |  | 72 | 74 | 0.035188 | 0.125 | 0.08 | 261 | 0 | 0.364 | 1 | 1 | cs | TRUE
81 | LV_5144-3_1_3_line_81 |  | 73 | 74 | 0.023465 | 0.125 | 0.08 | 261 | 0 | 0.364 | 1 | 1 | cs | TRUE
82 | LV_5144-3_1_3_line_82 |  | 73 | 75 | 0.021735 | 0.125 | 0.08 | 261 | 0 | 0.364 | 1 | 1 | cs | TRUE
83 | LV_5144-3_1_3_line_83 |  | 76 | 77 | 0.01669 | 0.125 | 0.08 | 261 | 0 | 0.364 | 1 | 1 | cs | TRUE
84 | LV_5144-3_1_3_line_84 |  | 78 | 88 | 0.013712 | 0.125 | 0.08 | 261 | 0 | 0.364 | 1 | 1 | cs | TRUE
85 | LV_5144-3_1_3_line_85 |  | 79 | 80 | 0.035283 | 0.125 | 0.08 | 261 | 0 | 0.364 | 1 | 1 | cs | TRUE
86 | LV_5144-3_1_3_line_86 |  | 79 | 81 | 0.014812 | 0.125 | 0.08 | 261 | 0 | 0.364 | 1 | 1 | cs | TRUE
87 | LV_5144-3_1_3_line_87 |  | 80 | 82 | 0.01819 | 0.125 | 0.08 | 261 | 0 | 0.364 | 1 | 1 | cs | TRUE
88 | LV_5144-3_1_3_line_88 |  | 81 | 83 | 0.088438 | 0.125 | 0.08 | 261 | 0 | 0.364 | 1 | 1 | cs | TRUE
89 | LV_5144-3_1_3_line_89 |  | 81 | 84 | 0.074635 | 0.125 | 0.08 | 261 | 0 | 0.364 | 1 | 1 | cs | TRUE
90 | LV_5144-3_1_3_line_90 |  | 84 | 85 | 0.055897 | 0.125 | 0.08 | 261 | 0 | 0.364 | 1 | 1 | cs | TRUE
91 | LV_5144-3_1_3_line_91 |  | 85 | 86 | 0.00018895 | 0.125 | 0.08 | 261 | 0 | 0.364 | 1 | 1 | cs | TRUE
92 | LV_5144-3_1_3_line_92 |  | 86 | 87 | 0.18485 | 0.125 | 0.08 | 261 | 0 | 0.364 | 1 | 1 | cs | TRUE
93 | LV_5144-3_1_3_line_93 |  | 87 | 100 | 0.041212 | 0.125 | 0.08 | 261 | 0 | 0.364 | 1 | 1 | cs | TRUE
94 | LV_5144-3_1_3_line_94 |  | 89 | 97 | 0.020067 | 0.125 | 0.08 | 261 | 0 | 0.364 | 1 | 1 | cs | TRUE
95 | LV_5144-3_1_3_line_95 |  | 90 | 91 | 0.0018613 | 0.125 | 0.08 | 261 | 0 | 0.364 | 1 | 1 | cs | TRUE
96 | LV_5144-3_1_3_line_96 |  | 90 | 92 | 0.0023214 | 0.125 | 0.08 | 261 | 0 | 0.364 | 1 | 1 | cs | TRUE
97 | LV_5144-3_1_3_line_97 |  | 91 | 93 | 0.014386 | 0.125 | 0.08 | 261 | 0 | 0.364 | 1 | 1 | cs | TRUE
98 | LV_5144-3_1_3_line_98 |  | 92 | 94 | 0.0058074 | 0.125 | 0.08 | 261 | 0 | 0.364 | 1 | 1 | cs | TRUE
99 | LV_5144-3_1_3_line_99 |  | 93 | 95 | 0.016793 | 0.125 | 0.08 | 261 | 0 | 0.364 | 1 | 1 | cs | TRUE
100 | LV_5144-3_1_3_line_100 |  | 94 | 96 | 0.017829 | 0.125 | 0.08 | 261 | 0 | 0.364 | 1 | 1 | cs | TRUE
101 | LV_5144-3_1_3_line_101 |  | 96 | 97 | 0.010192 | 0.125 | 0.08 | 261 | 0 | 0.364 | 1 | 1 | cs | TRUE
102 | LV_5144-3_1_3_line_102 |  | 99 | 100 | 0.020401 | 0.125 | 0.08 | 261 | 0 | 0.364 | 1 | 1 | cs | TRUE

## trafo
| name | std_type | hv_bus | lv_bus | sn_mva | vn_hv_kv | vn_lv_kv | vk_percent | vkr_percent | pfe_kw | i0_percent | shift_degree | tap_side | tap_neutral | tap_min | tap_max | tap_step_percent | tap_step_degree | tap_pos | tap_phase_shifter | parallel | df | in_service
0 | LV_5144-3_1_3_trafo_20 | 0.63 MVA 20/0.4 kV | 104 | 5 | 0.63 | 20 | 0.4 | 6 | 1.206 | 1.65 | 0.2619 | 150 | hv | 0 | -2 | 2 | 2.5 | 0 | 0 | FALSE | 1 | 1 | TRUE

## line_geodata
| x0 | y0 | x1 | y1 | x2 | y2 | x3 | y3 | x4 | y4 | x5 | y5 | x6 | y6 | x7 | y7 | x8 | y8 | x9 | y9 | x10 | y10
0 | 2720050.7107 | 1090880.8813 | 2720049.4819 | 1090866.5247 | 2720049.8614 | 1090857.1256 | 2720054.0867 | 1090842.6432 | 2720055.0484 | 1090832.0325 | 2720053.826 | 1090826.7825 | 2720043.5487 | 1090813.5371 | 2720040.2629 | 1090807.1344 | 2720038.8673 | 1090793.375 | 2720035.5704 | 1090769.0706 | 2720041.0078 | 1090755.7012
1 | 2720050.7107 | 1090880.8813 | 2719984.3993 | 1090883.2528 | 2719943.5782 | 1090880.5017 | 2719920.3086 | 1090874.083
2 | 2720041.0078 | 1090755.7012 | 2720049.4224 | 1090735.0113
3 | 2719920.3086 | 1090874.083 | 2719911.0376 | 1090867.4797
4 | 2719840.274 | 1090711.8223 | 2719854.1729 | 1090731.9389
5 | 2719836.2836 | 1090706.0468 | 2719840.274 | 1090711.8223
6 | 2719861.4916 | 1090742.5316 | 2719854.1729 | 1090731.9389
7 | 2719821.3039 | 1090684.366 | 2719836.2836 | 1090706.0468
8 | 2719861.4916 | 1090742.5316 | 2719859.6706 | 1090767.2465 | 2719861.7021 | 1090811.7178 | 2719859.5847 | 1090825.1077 | 2719846.6504 | 1090854.9739 | 2719845.9034 | 1090861.3105
9 | 2719861.4916 | 1090742.5316 | 2719865.5992 | 1090705.2864 | 2719869.3366 | 1090695.4753
10 | 2719821.3039 | 1090684.366 | 2719809.7974 | 1090694.5021 | 2719799.3748 | 1090690.5608 | 2719785.3427 | 1090672.9217
11 | 2719821.3039 | 1090684.366 | 2719820.1346 | 1090682.2664
12 | 2719854.3483 | 1090911.3652 | 2719845.1792 | 1090867.4537 | 2719845.9034 | 1090861.3105
13 | 2719869.3366 | 1090695.4753 | 2719871.4098 | 1090727.8437
14 | 2719869.3366 | 1090695.4753 | 2719867.2618 | 1090664.1505
15 | 2719768.355 | 1090651.5672 | 2719785.3427 | 1090672.9217
16 | 2719805.4367 | 1090649.2263 | 2719807.1852 | 1090659.0146 | 2719820.1346 | 1090682.2664
17 | 2719854.3483 | 1090911.3652 | 2719847.091 | 1090908.5536 | 2719844.4039 | 1090904.8203 | 2719838.1518 | 1090889.175 | 2719833.6653 | 1090882.3041 | 2719827.7879 | 1090876.3916
18 | 2719890.7111 | 1090942.3922 | 2719886.0277 | 1090935.6841 | 2719882.0101 | 1090932.1803 | 2719861.9169 | 1090919.6312 | 2719856.6775 | 1090915.1582 | 2719854.3483 | 1090911.3652
19 | 2719854.3483 | 1090911.3652 | 2719786.4004 | 1090962.5757
20 | 2719872.3016 | 1090741.7663 | 2719871.4098 | 1090727.8437
21 | 2719867.2618 | 1090664.1505 | 2719867.1602 | 1090662.6169
22 | 2719768.355 | 1090651.5672 | 2719762.3961 | 1090667.4722 | 2719765.6877 | 1090679.917
23 | 2719768.355 | 1090651.5672 | 2719763.2887 | 1090646.6739
24 | 2719801.0443 | 1090624.6359 | 2719805.4367 | 1090649.2263
25 | 2719812.7583 | 1090852.9247 | 2719813.8665 | 1090860.3098 | 2719816.4726 | 1090865.0089 | 2719827.7879 | 1090876.3916
26 | 2719890.7111 | 1090942.3922 | 2719895.6714 | 1090934.2731 | 2719900.09 | 1090926.488 | 2719897.365 | 1090917.2056
27 | 2719786.4004 | 1090962.5757 | 2719343.7974 | 1091166.7361
28 | 2719872.3016 | 1090741.7663 | 2719900.9141 | 1090738.7834
29 | 2719872.3016 | 1090741.7663 | 2719873.1922 | 1090750.0897 | 2719876.1515 | 1090762.8347 | 2719878.9235 | 1090769.9757
30 | 2719866.1694 | 1090647.6591 | 2719867.1602 | 1090662.6169
31 | 2719767.1241 | 1090685.3479 | 2719765.6877 | 1090679.917
32 | 2719756.6093 | 1090640.2225 | 2719763.2887 | 1090646.6739
33 | 2719799.7671 | 1090617.4857 | 2719801.0443 | 1090624.6359
34 | 2719860.5623 | 1090598.0784 | 2719860.5623 | 1090598.0784 | 2719862.0411 | 1090610.4658
35 | 2719854.8304 | 1090575.0388 | 2719856.7657 | 1090579.8019 | 2719860.5623 | 1090598.0784
36 | 2719865.7806 | 1090641.7897 | 2719862.0411 | 1090610.4658
37 | 2719852.2501 | 1090568.6882 | 2719854.8304 | 1090575.0388
38 | 2719865.7806 | 1090641.7897 | 2719866.1694 | 1090647.6591
39 | 2719865.7806 | 1090641.7897 | 2719893.8994 | 1090641.4546
40 | 2719920.1419 | 1090644.3362 | 2719913.2503 | 1090648.0405 | 2719908.0231 | 1090648.4489 | 2719893.8994 | 1090641.4546 | 2719893.8994 | 1090641.4546
41 | 2719920.1419 | 1090644.3362 | 2719930.4707 | 1090638.7845
42 | 2719930.4707 | 1090638.7845 | 2719930.4707 | 1090638.7845 | 2719932.49 | 1090620.1556 | 2719934.0686 | 1090616.097
43 | 2719756.6093 | 1090640.2225 | 2719742.4907 | 1090626.586
44 | 2719742.4907 | 1090626.586 | 2719740.944 | 1090625.0922
45 | 2719726.0338 | 1090610.691 | 2719740.944 | 1090625.0922
46 | 2719767.1241 | 1090685.3479 | 2719771.6023 | 1090702.2791
47 | 2719726.0338 | 1090610.691 | 2719719.7868 | 1090604.6573
48 | 2719771.6023 | 1090702.2791 | 2719772.8465 | 1090706.9831
49 | 2719716.0324 | 1090601.0311 | 2719719.7868 | 1090604.6573
50 | 2719799.7671 | 1090617.4857 | 2719798.4613 | 1090610.1752 | 2719795.3888 | 1090603.1653 | 2719785.469 | 1090589.9971
51 | 2719785.469 | 1090589.9971 | 2719783.6898 | 1090587.6352
52 | 2719762.8849 | 1090575.2821 | 2719778.24 | 1090582.8023 | 2719783.6898 | 1090587.6352 | 2719783.6898 | 1090587.6352
53 | 2719811.9101 | 1090847.2724 | 2719812.7583 | 1090852.9247
54 | 2719331.992 | 1091147.5866 | 2719343.784 | 1091166.6757 | 2719343.7974 | 1091166.7361
55 | 2719339.1791 | 1091269.7099 | 2719338.106 | 1091265.1444 | 2719336.3022 | 1091256.3028 | 2719336.4121 | 1091250.7011 | 2719339.5037 | 1091231.0702 | 2719340.8669 | 1091219.6889 | 2719341.7448 | 1091206.9639 | 2719345.366 | 1091186.8208 | 2719346.5552 | 1091179.1721 | 2719343.7974 | 1091166.7361
56 | 2719884.7798 | 1090785.0616 | 2719878.9235 | 1090769.9757
57 | 2719934.0686 | 1090616.097 | 2719942.7075 | 1090593.8868
58 | 2719942.7799 | 1090593.7007 | 2719942.7075 | 1090593.8868
59 | 2719945.3486 | 1090587.0969 | 2719942.7799 | 1090593.7007
60 | 2719762.8849 | 1090575.2821 | 2719755.0586 | 1090571.4492
61 | 2719681.0071 | 1090651.7043 | 2719682.9821 | 1090646.3171 | 2719681.4031 | 1090640.6488 | 2719673.0103 | 1090628.1305 | 2719672.253 | 1090621.6191
62 | 2719681.0071 | 1090651.7043 | 2719700.9391 | 1090669.4184
63 | 2719681.0071 | 1090651.7043 | 2719660.4847 | 1090637.2455
64 | 2719705.0737 | 1090674.0267 | 2719702.3098 | 1090670.6366 | 2719700.9391 | 1090669.4184
65 | 2719643.646 | 1090621.864 | 2719657.0275 | 1090634.8097 | 2719660.4847 | 1090637.2455
66 | 2719705.0737 | 1090674.0267 | 2719699.2746 | 1090695.2164 | 2719694.9854 | 1090709.4309 | 2719694.6336 | 1090714.3052 | 2719695.9373 | 1090732.7771 | 2719695.6599 | 1090742.8772
67 | 2719705.0737 | 1090674.0267 | 2719706.4519 | 1090675.7105 | 2719711.233 | 1090684.1772 | 2719712.5351 | 1090688.9849
68 | 2719643.646 | 1090621.864 | 2719627.8899 | 1090606.621
69 | 2719810.2325 | 1090779.8432 | 2719810.3712 | 1090778.339 | 2719809.6893 | 1090775.5569 | 2719800.8761 | 1090763.945
70 | 2719810.2325 | 1090779.8432 | 2719809.316 | 1090789.7818 | 2719805.8982 | 1090798.5812
71 | 2719784.0945 | 1090744.857 | 2719788.2835 | 1090748.1162 | 2719790.7472 | 1090750.5998 | 2719800.8761 | 1090763.945
72 | 2719799.7912 | 1090807.5845 | 2719805.4029 | 1090799.8563 | 2719805.8982 | 1090798.5812
73 | 2719784.0945 | 1090744.857 | 2719782.4403 | 1090743.57
74 | 2719799.7912 | 1090807.5845 | 2719803.7326 | 1090814.176
75 | 2719799.7912 | 1090807.5845 | 2719778.2704 | 1090784.5146
76 | 2719808.0194 | 1090821.3451 | 2719803.7326 | 1090814.176
77 | 2719764.3326 | 1090769.6204 | 2719764.4464 | 1090769.6955 | 2719778.2704 | 1090784.5146
78 | 2719811.9101 | 1090847.2724 | 2719808.0194 | 1090821.3451 | 2719808.0194 | 1090821.3451
79 | 2719747.0762 | 1090758.2269 | 2719764.3326 | 1090769.6204
80 | 2719747.0762 | 1090758.2269 | 2719736.864 | 1090751.4843 | 2719725.6051 | 1090737.2417 | 2719724.3515 | 1090732.6132
81 | 2719718.2171 | 1090709.9638 | 2719724.3515 | 1090732.6132
82 | 2719718.2171 | 1090709.9638 | 2719712.5351 | 1090688.9849
83 | 2719693.2271 | 1090759.3647 | 2719695.5814 | 1090745.7348 | 2719695.6599 | 1090742.8772
84 | 2719706.1699 | 1090591.5053 | 2719716.0324 | 1090601.0311
85 | 2720100.5901 | 1090653.5656 | 2720110.6987 | 1090651.7483 | 2720135.6008 | 1090649.4014
86 | 2720086.012 | 1090656.1864 | 2720100.5901 | 1090653.5656
87 | 2720135.6008 | 1090649.4014 | 2720153.7109 | 1090647.6946
88 | 2720086.012 | 1090656.1864 | 2720066.4632 | 1090681.6297 | 2720060.791 | 1090692.7923 | 2720053.4609 | 1090725.0815 | 2720049.4224 | 1090735.0113
89 | 2720065.5873 | 1090585.378 | 2720072.2027 | 1090593.6143 | 2720086.012 | 1090656.1864
90 | 2720065.5873 | 1090585.378 | 2720068.3928 | 1090573.6918 | 2720078.1436 | 1090564.133 | 2720091.8353 | 1090555.6973 | 2720105.2621 | 1090551.2553
91 | 2720105.4415 | 1090551.196 | 2720105.2621 | 1090551.2553
92 | 2720105.4415 | 1090551.196 | 2720251.5777 | 1090438.0023
93 | 2720251.5777 | 1090438.0023 | 2720256.613 | 1090433.1873 | 2720264.578 | 1090433.5672 | 2720285.8397 | 1090448.998
94 | 2719884.7798 | 1090785.0616 | 2719892.0415 | 1090803.7682
95 | 2719897.4583 | 1090839.1931 | 2719897.4933 | 1090841.0541
96 | 2719897.4583 | 1090839.1931 | 2719897.4147 | 1090836.8722
97 | 2719899.7821 | 1090855.1874 | 2719897.5806 | 1090845.704 | 2719897.4933 | 1090841.0541
98 | 2719897.3056 | 1090831.0658 | 2719897.4147 | 1090836.8722
99 | 2719899.7821 | 1090855.1874 | 2719907.5605 | 1090865.0031 | 2719911.0376 | 1090867.4797
100 | 2719897.3056 | 1090831.0658 | 2719897.1266 | 1090821.5337 | 2719894.9204 | 1090813.5377
101 | 2719892.0415 | 1090803.7682 | 2719892.6755 | 1090805.4013 | 2719894.9204 | 1090813.5377
102 | 2720301.5429 | 1090461.8588 | 2720298.1881 | 1090457.9598 | 2720285.8397 | 1090448.998

## bus_geodata
| x | y | coords
0 | 2720050.7107 | 1090880.8813
1 | 2720041.0078 | 1090755.7012
2 | 2719920.3086 | 1090874.083
3 | 2719840.274 | 1090711.8223
4 | 2719854.1729 | 1090731.9389
5 | 2719836.2836 | 1090706.0468
6 | 2719861.4916 | 1090742.5316
7 | 2719821.3039 | 1090684.366
8 | 2719845.9034 | 1090861.3105
9 | 2719869.3366 | 1090695.4753
10 | 2719785.3427 | 1090672.9217
11 | 2719820.1346 | 1090682.2664
12 | 2719854.3483 | 1090911.3652
13 | 2719871.4098 | 1090727.8437
14 | 2719867.2618 | 1090664.1505
15 | 2719768.355 | 1090651.5672
16 | 2719805.4367 | 1090649.2263
17 | 2719827.7879 | 1090876.3916
18 | 2719890.7111 | 1090942.3922
19 | 2719786.4004 | 1090962.5757
20 | 2719872.3016 | 1090741.7663
21 | 2719867.1602 | 1090662.6169
22 | 2719765.6877 | 1090679.917
23 | 2719763.2887 | 1090646.6739
24 | 2719801.0443 | 1090624.6359
25 | 2719860.5623 | 1090598.0784
26 | 2719862.0411 | 1090610.4658
27 | 2719854.8304 | 1090575.0388
28 | 2719865.7806 | 1090641.7897
29 | 2719852.2501 | 1090568.6882
30 | 2719866.1694 | 1090647.6591
31 | 2719893.8994 | 1090641.4546
32 | 2719920.1419 | 1090644.3362
33 | 2719930.4707 | 1090638.7845
34 | 2719756.6093 | 1090640.2225
35 | 2719742.4907 | 1090626.586
36 | 2719740.944 | 1090625.0922
37 | 2719767.1241 | 1090685.3479
38 | 2719726.0338 | 1090610.691
39 | 2719771.6024 | 1090702.2791
40 | 2719719.7868 | 1090604.6573
41 | 2719772.8465 | 1090706.9831
42 | 2719799.7671 | 1090617.4857
43 | 2719785.469 | 1090589.9971
44 | 2719783.6898 | 1090587.6352
45 | 2719812.7583 | 1090852.9247
46 | 2719897.365 | 1090917.2056
47 | 2719343.7974 | 1091166.7361
48 | 2719900.9141 | 1090738.7834
49 | 2719878.9235 | 1090769.9757
50 | 2719934.0686 | 1090616.097
51 | 2719942.7075 | 1090593.8868
52 | 2719942.7799 | 1090593.7007
53 | 2719755.0586 | 1090571.4492
54 | 2719762.8849 | 1090575.2821
55 | 2719672.253 | 1090621.6191
56 | 2719681.0071 | 1090651.7043
57 | 2719700.9391 | 1090669.4184
58 | 2719660.4847 | 1090637.2455
59 | 2719705.0737 | 1090674.0267
60 | 2719643.646 | 1090621.864
61 | 2719810.2325 | 1090779.8432
62 | 2719800.8761 | 1090763.945
63 | 2719805.8982 | 1090798.5812
64 | 2719784.0945 | 1090744.857
65 | 2719799.7912 | 1090807.5845
66 | 2719782.4403 | 1090743.57
67 | 2719803.7326 | 1090814.1761
68 | 2719778.2704 | 1090784.5146
69 | 2719808.0194 | 1090821.3451
70 | 2719764.3326 | 1090769.6204
71 | 2719811.9101 | 1090847.2724
72 | 2719747.0762 | 1090758.2269
73 | 2719718.2171 | 1090709.9638
74 | 2719724.3515 | 1090732.6132
75 | 2719712.5351 | 1090688.9849
76 | 2719695.6599 | 1090742.8772
77 | 2719693.2271 | 1090759.3647
78 | 2719716.0324 | 1090601.0311
79 | 2720100.5901 | 1090653.5656
80 | 2720135.6008 | 1090649.4014
81 | 2720086.012 | 1090656.1864
82 | 2720153.7109 | 1090647.6946
83 | 2720049.4224 | 1090735.0113
84 | 2720065.5873 | 1090585.378
85 | 2720105.2621 | 1090551.2553
86 | 2720105.4415 | 1090551.196
87 | 2720251.5777 | 1090438.0023
88 | 2719706.1699 | 1090591.5053
89 | 2719884.7798 | 1090785.0616
90 | 2719897.4583 | 1090839.1931
91 | 2719897.4933 | 1090841.0541
92 | 2719897.4147 | 1090836.8722
93 | 2719899.7821 | 1090855.1874
94 | 2719897.3056 | 1090831.0658
95 | 2719911.0376 | 1090867.4797
96 | 2719894.9204 | 1090813.5377
97 | 2719892.0415 | 1090803.7682
98 | 2719627.8899 | 1090606.621
99 | 2720301.5429 | 1090461.8588
100 | 2720285.8397 | 1090448.998
101 | 2719945.3486 | 1090587.0969
102 | 2719339.1791 | 1091269.7099
103 | 2719331.992 | 1091147.5866
104 | 2719821.3039 | 1090684.366

## line_std_types
| c_nf_per_km | r_ohm_per_km | x_ohm_per_km | max_i_ka | type | q_mm2 | alpha | voltage_rating
NAYY 4x50 SE | 210 | 0.642 | 0.083 | 0.142 | cs | 50 | 0.00403 | LV
NAYY 4x120 SE | 264 | 0.225 | 0.08 | 0.242 | cs | 120 | 0.00403 | LV
NAYY 4x150 SE | 261 | 0.208 | 0.08 | 0.27 | cs | 150 | 0.00403 | LV
NA2XS2Y 1x95 RM/25 12/20 kV | 216 | 0.313 | 0.132 | 0.252 | cs | 95 | 0.00403 | MV
NA2XS2Y 1x185 RM/25 12/20 kV | 273 | 0.161 | 0.117 | 0.362 | cs | 185 | 0.00403 | MV
NA2XS2Y 1x240 RM/25 12/20 kV | 304 | 0.122 | 0.112 | 0.421 | cs | 240 | 0.00403 | MV
NA2XS2Y 1x95 RM/25 6/10 kV | 315 | 0.313 | 0.123 | 0.249 | cs | 95 | 0.00403 | MV
NA2XS2Y 1x185 RM/25 6/10 kV | 406 | 0.161 | 0.11 | 0.358 | cs | 185 | 0.00403 | MV
NA2XS2Y 1x240 RM/25 6/10 kV | 456 | 0.122 | 0.105 | 0.416 | cs | 240 | 0.00403 | MV
NA2XS2Y 1x150 RM/25 12/20 kV | 250 | 0.206 | 0.116 | 0.319 | cs | 150 | 0.00403 | MV
NA2XS2Y 1x120 RM/25 12/20 kV | 230 | 0.253 | 0.119 | 0.283 | cs | 120 | 0.00403 | MV
NA2XS2Y 1x70 RM/25 12/20 kV | 190 | 0.443 | 0.132 | 0.22 | cs | 70 | 0.00403 | MV
NA2XS2Y 1x150 RM/25 6/10 kV | 360 | 0.206 | 0.11 | 0.315 | cs | 150 | 0.00403 | MV
NA2XS2Y 1x120 RM/25 6/10 kV | 340 | 0.253 | 0.113 | 0.28 | cs | 120 | 0.00403 | MV
NA2XS2Y 1x70 RM/25 6/10 kV | 280 | 0.443 | 0.123 | 0.217 | cs | 70 | 0.00403 | MV
N2XS(FL)2Y 1x120 RM/35 64/110 kV | 112 | 0.153 | 0.166 | 0.366 | cs | 120 | 0.00393 | HV
N2XS(FL)2Y 1x185 RM/35 64/110 kV | 125 | 0.099 | 0.156 | 0.457 | cs | 185 | 0.00393 | HV
N2XS(FL)2Y 1x240 RM/35 64/110 kV | 135 | 0.075 | 0.149 | 0.526 | cs | 240 | 0.00393 | HV
N2XS(FL)2Y 1x300 RM/35 64/110 kV | 144 | 0.06 | 0.144 | 0.588 | cs | 300 | 0.00393 | HV
15-AL1/3-ST1A 0.4 | 11 | 1.8769 | 0.35 | 0.105 | ol | 16 | 0.00403 | LV
24-AL1/4-ST1A 0.4 | 11.25 | 1.2012 | 0.335 | 0.14 | ol | 24 | 0.00403 | LV
48-AL1/8-ST1A 0.4 | 12.2 | 0.5939 | 0.3 | 0.21 | ol | 48 | 0.00403 | LV
94-AL1/15-ST1A 0.4 | 13.2 | 0.306 | 0.29 | 0.35 | ol | 94 | 0.00403 | LV
34-AL1/6-ST1A 10.0 | 9.7 | 0.8342 | 0.36 | 0.17 | ol | 34 | 0.00403 | MV
48-AL1/8-ST1A 10.0 | 10.1 | 0.5939 | 0.35 | 0.21 | ol | 48 | 0.00403 | MV
70-AL1/11-ST1A 10.0 | 10.4 | 0.4132 | 0.339 | 0.29 | ol | 70 | 0.00403 | MV
94-AL1/15-ST1A 10.0 | 10.75 | 0.306 | 0.33 | 0.35 | ol | 94 | 0.00403 | MV
122-AL1/20-ST1A 10.0 | 11.1 | 0.2376 | 0.323 | 0.41 | ol | 122 | 0.00403 | MV
149-AL1/24-ST1A 10.0 | 11.25 | 0.194 | 0.315 | 0.47 | ol | 149 | 0.00403 | MV
34-AL1/6-ST1A 20.0 | 9.15 | 0.8342 | 0.382 | 0.17 | ol | 34 | 0.00403 | MV
48-AL1/8-ST1A 20.0 | 9.5 | 0.5939 | 0.372 | 0.21 | ol | 48 | 0.00403 | MV
70-AL1/11-ST1A 20.0 | 9.7 | 0.4132 | 0.36 | 0.29 | ol | 70 | 0.00403 | MV
94-AL1/15-ST1A 20.0 | 10 | 0.306 | 0.35 | 0.35 | ol | 94 | 0.00403 | MV
122-AL1/20-ST1A 20.0 | 10.3 | 0.2376 | 0.344 | 0.41 | ol | 122 | 0.00403 | MV
149-AL1/24-ST1A 20.0 | 10.5 | 0.194 | 0.337 | 0.47 | ol | 149 | 0.00403 | MV
184-AL1/30-ST1A 20.0 | 10.75 | 0.1571 | 0.33 | 0.535 | ol | 184 | 0.00403 | MV
243-AL1/39-ST1A 20.0 | 11 | 0.1188 | 0.32 | 0.645 | ol | 243 | 0.00403 | MV
48-AL1/8-ST1A 110.0 | 8 | 0.5939 | 0.46 | 0.21 | ol | 48 | 0.00403 | HV
70-AL1/11-ST1A 110.0 | 8.4 | 0.4132 | 0.45 | 0.29 | ol | 70 | 0.00403 | HV
94-AL1/15-ST1A 110.0 | 8.65 | 0.306 | 0.44 | 0.35 | ol | 94 | 0.00403 | HV
122-AL1/20-ST1A 110.0 | 8.5 | 0.2376 | 0.43 | 0.41 | ol | 122 | 0.00403 | HV
149-AL1/24-ST1A 110.0 | 8.75 | 0.194 | 0.41 | 0.47 | ol | 149 | 0.00403 | HV
184-AL1/30-ST1A 110.0 | 8.8 | 0.1571 | 0.4 | 0.535 | ol | 184 | 0.00403 | HV
243-AL1/39-ST1A 110.0 | 9 | 0.1188 | 0.39 | 0.645 | ol | 243 | 0.00403 | HV
305-AL1/39-ST1A 110.0 | 9.2 | 0.0949 | 0.38 | 0.74 | ol | 305 | 0.00403 | HV
490-AL1/64-ST1A 110.0 | 9.75 | 0.059 | 0.37 | 0.96 | ol | 490 | 0.00403 | HV
679-AL1/86-ST1A 110.0 | 9.95 | 0.042 | 0.36 | 1.15 | ol | 679 | 0.00403 | HV
490-AL1/64-ST1A 220.0 | 10 | 0.059 | 0.285 | 0.96 | ol | 490 | 0.00403 | HV
679-AL1/86-ST1A 220.0 | 11.7 | 0.042 | 0.275 | 1.15 | ol | 679 | 0.00403 | HV
490-AL1/64-ST1A 380.0 | 11 | 0.059 | 0.253 | 0.96 | ol | 490 | 0.00403 | HV
679-AL1/86-ST1A 380.0 | 14.6 | 0.042 | 0.25 | 1.15 | ol | 679 | 0.00403 | HV

## trafo_std_types
| i0_percent | pfe_kw | vkr_percent | sn_mva | vn_lv_kv | vn_hv_kv | vk_percent | shift_degree | vector_group | tap_side | tap_neutral | tap_min | tap_max | tap_step_degree | tap_step_percent | tap_phase_shifter
160 MVA 380/110 kV | 0.06 | 60 | 0.25 | 160 | 110 | 380 | 12.2 | 0 | Yy0 | hv | 0 | -9 | 9 | 0 | 1.5 | FALSE
100 MVA 220/110 kV | 0.06 | 55 | 0.26 | 100 | 110 | 220 | 12 | 0 | Yy0 | hv | 0 | -9 | 9 | 0 | 1.5 | FALSE
63 MVA 110/20 kV | 0.04 | 22 | 0.32 | 63 | 20 | 110 | 18 | 150 | YNd5 | hv | 0 | -9 | 9 | 0 | 1.5 | FALSE
40 MVA 110/20 kV | 0.05 | 18 | 0.34 | 40 | 20 | 110 | 16.2 | 150 | YNd5 | hv | 0 | -9 | 9 | 0 | 1.5 | FALSE
25 MVA 110/20 kV | 0.07 | 14 | 0.41 | 25 | 20 | 110 | 12 | 150 | YNd5 | hv | 0 | -9 | 9 | 0 | 1.5 | FALSE
63 MVA 110/10 kV | 0.04 | 22 | 0.32 | 63 | 10 | 110 | 18 | 150 | YNd5 | hv | 0 | -9 | 9 | 0 | 1.5 | FALSE
40 MVA 110/10 kV | 0.05 | 18 | 0.34 | 40 | 10 | 110 | 16.2 | 150 | YNd5 | hv | 0 | -9 | 9 | 0 | 1.5 | FALSE
25 MVA 110/10 kV | 0.07 | 14 | 0.41 | 25 | 10 | 110 | 12 | 150 | YNd5 | hv | 0 | -9 | 9 | 0 | 1.5 | FALSE
0.25 MVA 20/0.4 kV | 0.32 | 0.8 | 1.44 | 0.25 | 0.4 | 20 | 6 | 150 | Yzn5 | hv | 0 | -2 | 2 | 0 | 2.5 | FALSE
0.4 MVA 20/0.4 kV | 0.3375 | 1.35 | 1.425 | 0.4 | 0.4 | 20 | 6 | 150 | Dyn5 | hv | 0 | -2 | 2 | 0 | 2.5 | FALSE
0.63 MVA 20/0.4 kV | 0.2619 | 1.65 | 1.206 | 0.63 | 0.4 | 20 | 6 | 150 | Dyn5 | hv | 0 | -2 | 2 | 0 | 2.5 | FALSE
0.25 MVA 10/0.4 kV | 0.24 | 0.6 | 1.2 | 0.25 | 0.4 | 10 | 4 | 150 | Dyn5 | hv | 0 | -2 | 2 | 0 | 2.5 | FALSE
0.4 MVA 10/0.4 kV | 0.2375 | 0.95 | 1.325 | 0.4 | 0.4 | 10 | 4 | 150 | Dyn5 | hv | 0 | -2 | 2 | 0 | 2.5 | FALSE
0.63 MVA 10/0.4 kV | 0.1873 | 1.18 | 1.0794 | 0.63 | 0.4 | 10 | 4 | 150 | Dyn5 | hv | 0 | -2 | 2 | 0 | 2.5 | FALSE

## trafo3w_std_types
| sn_hv_mva | sn_mv_mva | sn_lv_mva | vn_hv_kv | vn_mv_kv | vn_lv_kv | vk_hv_percent | vk_mv_percent | vk_lv_percent | vkr_hv_percent | vkr_mv_percent | vkr_lv_percent | pfe_kw | i0_percent | shift_mv_degree | shift_lv_degree | vector_group | tap_side | tap_neutral | tap_min | tap_max | tap_step_percent
63/25/38 MVA 110/20/10 kV | 63 | 25 | 38 | 110 | 20 | 10 | 10.4 | 10.4 | 10.4 | 0.28 | 0.32 | 0.35 | 35 | 0.89 | 0 | 0 | YN0yn0yn0 | hv | 0 | -10 | 10 | 1.2
63/25/38 MVA 110/10/10 kV | 63 | 25 | 38 | 110 | 10 | 10 | 10.4 | 10.4 | 10.4 | 0.28 | 0.32 | 0.35 | 35 | 0.89 | 0 | 0 | YN0yn0yn0 | hv | 0 | -10 | 10 | 1.2

## fuse_std_types
| fuse_type | i_rated_a | t_avg | t_min | t_total | x_avg | x_min | x_total
HV 100A | HV 100A | 100 | 0 | [10.0, 3.64, 0.854, 0.281, 0.1, 0.0531, 0.022, 0.01] | [10.0, 4.267, 1.21, 0.403, 0.1, 0.058, 0.022, 0.01] | 0 | [300.0, 350.0, 450.0, 550.0, 700.0, 850.0, 1200.0, 1752.0] | [600.0, 700.0, 900.0, 1150.0, 1665.0, 2000.0, 3000.0, 4313.0]
HV 10A | HV 10A | 10 | 0 | [10.0, 1675.0, 0.344, 0.156, 0.1, 0.0417, 0.0171, 0.01] | [10.0, 1.3, 0.3, 0.155, 0.1, 0.0555, 0.023, 0.01] | 0 | [30.0, 32.0, 35.0, 37.0, 39.0, 50.0, 70.0, 88.0] | [60.0, 70.0, 80.0, 87.0, 94.0, 110.0, 150.0, 216.0]
HV 125A | HV 125A | 125 | 0 | [10.0, 1.82, 0.344, 0.1, 0.0467, 0.0269, 0.01] | [10.0, 2.478, 0.426, 0.1, 0.0427, 0.0211, 0.01] | 0 | [375.0, 500.0, 700.0, 925.0, 1200.0, 1500.0, 2341.0] | [750.0, 1000.0, 1500.0, 2200.0, 3000.0, 4000.0, 5765.0]
HV 160A | HV 160A | 160 | 0 | [10.0, 4.15, 1.03, 0.198, 0.1, 0.051, 0.0172, 0.01] | [10.0, 2.3, 0.734, 0.274, 0.1, 0.046, 0.0177, 0.01] | 0 | [480.0, 550.0, 700.0, 1000.0, 1260.0, 1600.0, 2500.0, 3227.0] | [960.0, 1300.0, 1700.0, 2200.0, 2996.0, 4000.0, 6000.0, 7946.0]
HV 16A | HV 16A | 16 | 0 | [10.0, 0.352, 0.164, 0.1, 0.0649, 0.0342, 0.01] | [10.0, 2.34, 0.722, 0.181, 0.1, 0.055, 0.0296, 0.01] | 0 | [48.0, 60.0, 65.0, 71.0, 80.0, 100.0, 162.0] | [96.0, 110.0, 125.0, 150.0, 168.0, 200.0, 250.0, 398.0]
HV 200A | HV 200A | 200 | 0 | [10.0, 4.267, 1.21, 0.403, 0.1, 0.058, 0.022, 0.01] | [10.0, 3.73, 1.654, 0.328, 0.1, 0.0531, 0.019, 0.01] | 0 | [600.0, 700.0, 900.0, 1150.0, 1665.0, 2000.0, 3000.0, 4313.0] | [1200.0, 1500.0, 1800.0, 2700.0, 3960.0, 5000.0, 7500.0, 10620.0]
HV 20A | HV 20A | 20 | 0 | [10.0, 1.3, 0.3, 0.155, 0.1, 0.0555, 0.023, 0.01] | [10.0, 1.3, 0.161, 0.1, 0.0611, 0.0399, 0.0141, 0.01] | 0 | [60.0, 70.0, 80.0, 87.0, 94.0, 110.0, 150.0, 216.0] | [120.0, 150.0, 200.0, 223.0, 260.0, 300.0, 450.0, 532.0]
HV 25A | HV 25A | 25 | 0 | [10.0, 2.512, 0.833, 0.299, 0.1, 0.0372, 0.0223, 0.01] | [10.0, 3.125, 0.597, 0.198, 0.1, 0.0378, 0.022, 0.01] | 0 | [75.0, 82.0, 90.0, 100.0, 124.0, 170.0, 200.0, 289.0] | [150.0, 170.0, 210.0, 250.0, 294.0, 400.0, 500.0, 711.0]
HV 31.5A | HV 31.5A | 31.5 | 0 | [10.0, 2.34, 0.722, 0.181, 0.1, 0.055, 0.0296, 0.01] | [10.0, 2.84, 0.368, 0.164, 0.1, 0.0621, 0.0378, 0.0195, 0.01] | 0 | [95.0, 110.0, 125.0, 150.0, 165.0, 200.0, 250.0, 390.0] | [189.0, 220.0, 300.0, 350.0, 393.0, 450.0, 530.0, 700.0, 960.0]
HV 40A | HV 40A | 40 | 0 | [10.0, 1.3, 0.161, 0.1, 0.0611, 0.0399, 0.0141, 0.01] | [10.0, 2.05, 0.369, 0.198, 0.1, 0.051, 0.0298, 0.01] | 0 | [120.0, 150.0, 200.0, 223.0, 260.0, 300.0, 450.0, 532.0] | [240.0, 300.0, 400.0, 450.0, 530.0, 650.0, 800.0, 1311.0]
HV 50A | HV 50A | 50 | 0 | [10.0, 3.215, 0.597, 0.198, 0.1, 0.0378, 0.022, 0.01] | [10.0, 3.64, 0.854, 0.281, 0.1, 0.0531, 0.022, 0.01] | 0 | [150.0, 170.0, 210.0, 250.0, 294.0, 400.0, 500.0, 711.0] | [300.0, 350.0, 450.0, 550.0, 700.0, 850.0, 1200.0, 1752.0]
HV 6.3A | HV 6.3A | 6.3 | 0 | [10.0, 1.39, 0.344, 0.168, 0.1, 0.056, 0.0263, 0.01] | [10.0, 1.711, 0.516, 0.198, 0.1, 0.0634, 0.0303, 0.01] | 0 | [19.0, 19.5, 20.4, 20.8, 22.0, 25.0, 32.0, 48.0] | [38.0, 40.0, 43.0, 48.0, 53.0, 60.0, 75.0, 118.0]
HV 63A | HV 63A | 63 | 0 | [10.0, 2.84, 0.368, 0.164, 0.1, 0.0621, 0.0378, 0.0195, 0.01] | [10.0, 1.82, 0.344, 0.1, 0.0467, 0.0269, 0.01] | 0 | [189.0, 220.0, 300.0, 350.0, 393.0, 450.0, 530.0, 700.0, 961.0] | [378.0, 500.0, 700.0, 934.0, 1200.0, 1500.0, 2366.0]
HV 80A | HV 80A | 80 | 0 | [10.0, 2.05, 0.369, 0.198, 0.1, 0.051, 0.0298, 0.01] | [10.0, 4.15, 1.03, 0.198, 0.1, 0.051, 0.0172, 0.01] | 0 | [240.0, 300.0, 400.0, 450.0, 530.0, 650.0, 800.0, 1311.0] | [480.0, 550.0, 700.0, 1000.0, 1260.0, 1600.0, 2500.0, 3227.0]
Siemens NH-1-100 | Siemens NH-1-100 | 100 | [5400.0, 2000.0, 400.0, 20.0, 1.0, 0.2, 0.012, 0.004] | 0 | 0 | [150.0, 190.0, 250.0, 430.0, 900.0, 1250.0, 2700.0, 3600.0] | 0 | 0
Siemens NH-1-125 | Siemens NH-1-125 | 125 | [4800.0, 120.0, 7.0, 0.1, 0.004] | 0 | 0 | [180.0, 400.0, 740.0, 2000.0, 4250.0] | 0 | 0
Siemens NH-1-16 | Siemens NH-1-16 | 16 | [4000.0, 400.0, 2.0, 0.1, 0.04, 0.01] | 0 | 0 | [26.0, 35.0, 75.0, 150.0, 200.0, 300.0] | 0 | 0
Siemens NH-1-160 | Siemens NH-1-160 | 160 | [4800.0, 120.0, 7.0, 0.1, 0.004] | 0 | 0 | [210.0, 500.0, 900.0, 2300.0, 5000.0] | 0 | 0
Siemens NH-1-25 | Siemens NH-1-25 | 25 | [4000.0, 1000.0, 10.0, 0.2, 0.02, 0.01] | 0 | 0 | [40.0, 50.0, 100.0, 210.0, 400.0, 500.0] | 0 | 0
Siemens NH-1-50 | Siemens NH-1-50 | 50 | [4000.0, 40.0, 4.0, 1.0, 0.02, 0.01] | 0 | 0 | [86.0, 200.0, 300.0, 400.0, 1000.0, 1280.0] | 0 | 0
Siemens NH-1-63 | Siemens NH-1-63 | 63 | [4000.0, 100.0, 10.0, 2.0, 0.04, 0.01] | 0 | 0 | [100.0, 200.0, 300.0, 400.0, 1000.0, 1500.0] | 0 | 0
Siemens NH-1-80 | Siemens NH-1-80 | 80 | [4800.0, 120.0, 7.0, 0.1, 0.01] | 0 | 0 | [150.58, 250.0, 450.0, 1150.0, 2470.0] | 0 | 0
Siemens NH-2-1000 | Siemens NH-2-1000 | 1000 | [4800.0, 120.0, 7.0, 0.1, 0.004] | 0 | 0 | [1900.0, 3500.0, 8400.0, 24000.0, 52000.0] | 0 | 0
Siemens NH-2-200 | Siemens NH-2-200 | 200 | [4800.0, 120.0, 7.0, 0.1, 0.004] | 0 | 0 | [280.0, 650.0, 1200.0, 3000.0, 7000.0] | 0 | 0
Siemens NH-2-224 | Siemens NH-2-224 | 224 | [4800.0, 120.0, 7.0, 0.2, 0.04, 0.004] | 0 | 0 | [400.0, 750.0, 1453.0, 3025.0, 4315.0, 7600.0] | 0 | 0
Siemens NH-2-250 | Siemens NH-2-250 | 250 | [4800.0, 120.0, 7.0, 0.1, 0.004] | 0 | 0 | [450.0, 800.0, 1650.0, 4000.0, 8500.0] | 0 | 0
Siemens NH-2-315 | Siemens NH-2-315 | 315 | [4800.0, 120.0, 7.0, 0.1, 0.004] | 0 | 0 | [550.0, 920.0, 1900.0, 5000.0, 11000.0] | 0 | 0
Siemens NH-2-355 | Siemens NH-2-355 | 355 | [4800.0, 120.0, 6.0, 0.1, 0.004] | 0 | 0 | [650.0, 1116.27, 2350.0, 5840.0, 12790.0] | 0 | 0
Siemens NH-2-400 | Siemens NH-2-400 | 400 | [4800.0, 120.0, 7.0, 0.1, 0.004] | 0 | 0 | [720.0, 1350.0, 2800.0, 6500.0, 15000.0] | 0 | 0
Siemens NH-2-425 | Siemens NH-2-425 | 425 | [4800.0, 120.0, 7.0, 0.1, 0.004] | 0 | 0 | [850.0, 1500.0, 3050.0, 7500.0, 16500.0] | 0 | 0
Siemens NH-2-630 | Siemens NH-2-630 | 630 | [4800.0, 120.0, 7.0, 0.1, 0.004] | 0 | 0 | [1200.0, 2000.0, 4800.0, 12000.0, 26000.0] | 0 | 0

## dtypes
| element | column | dtype
0 | bus | name | object
1 | bus | vn_kv | float64
2 | bus | type | object
3 | bus | zone | object
4 | bus | in_service | bool
5 | load | name | object
6 | load | bus | uint32
7 | load | p_mw | float64
8 | load | q_mvar | float64
9 | load | const_z_percent | float64
10 | load | const_i_percent | float64
11 | load | sn_mva | float64
12 | load | scaling | float64
13 | load | in_service | bool
14 | load | type | object
15 | ext_grid | name | object
16 | ext_grid | bus | uint32
17 | ext_grid | vm_pu | float64
18 | ext_grid | va_degree | float64
19 | ext_grid | slack_weight | float64
20 | ext_grid | in_service | bool
21 | line | name | object
22 | line | std_type | object
23 | line | from_bus | uint32
24 | line | to_bus | uint32
25 | line | length_km | float64
26 | line | r_ohm_per_km | float64
27 | line | x_ohm_per_km | float64
28 | line | c_nf_per_km | float64
29 | line | g_us_per_km | float64
30 | line | max_i_ka | float64
31 | line | df | float64
32 | line | parallel | uint32
33 | line | type | object
34 | line | in_service | bool
35 | trafo | name | object
36 | trafo | std_type | object
37 | trafo | hv_bus | uint32
38 | trafo | lv_bus | uint32
39 | trafo | sn_mva | float64
40 | trafo | vn_hv_kv | float64
41 | trafo | vn_lv_kv | float64
42 | trafo | vk_percent | float64
43 | trafo | vkr_percent | float64
44 | trafo | pfe_kw | float64
45 | trafo | i0_percent | float64
46 | trafo | shift_degree | float64
47 | trafo | tap_side | object
48 | trafo | tap_neutral | int32
49 | trafo | tap_min | int32
50 | trafo | tap_max | int32
51 | trafo | tap_step_percent | float64
52 | trafo | tap_step_degree | float64
53 | trafo | tap_pos | int32
54 | trafo | tap_phase_shifter | bool
55 | trafo | parallel | uint32
56 | trafo | df | float64
57 | trafo | in_service | bool
58 | line_geodata | coords | object
59 | bus_geodata | x | float64
60 | bus_geodata | y | float64
61 | bus_geodata | coords | object

## parameters
| version | format_version | converged | OPF_converged | name | f_hz | sn_mva
0 | 2.14.6 | 2.14.0 | FALSE | FALSE |  | 50 | 1