## bus
| name | vn_kv | type | zone | in_service
0 | bus_LV_5146-1_0_6_node_0 | 0.4 | n |  | TRUE
1 | bus_LV_5146-1_0_6_node_1 | 0.4 | n |  | TRUE
2 | bus_LV_5146-1_0_6_node_2 | 0.4 | n |  | TRUE
3 | bus_LV_5146-1_0_6_node_3 | 0.4 | n |  | TRUE
4 | bus_LV_5146-1_0_6_node_4 | 0.4 | n |  | TRUE
5 | bus_LV_5146-1_0_6_node_5 | 0.4 | n |  | TRUE
6 | bus_LV_5146-1_0_6_node_6 | 0.4 | n |  | TRUE
7 | bus_LV_5146-1_0_6_node_49 | 0.4 | n |  | TRUE
8 | bus_LV_5146-1_0_6_node_19 | 0.4 | n |  | TRUE
9 | bus_LV_5146-1_0_6_node_118 | 0.4 | n |  | TRUE
10 | bus_LV_5146-1_0_6_node_7 | 0.4 | n |  | TRUE
11 | bus_LV_5146-1_0_6_node_53 | 0.4 | n |  | TRUE
12 | bus_LV_5146-1_0_6_node_50 | 0.4 | n |  | TRUE
13 | bus_LV_5146-1_0_6_node_17 | 0.4 | n |  | TRUE
14 | bus_LV_5146-1_0_6_node_119 | 0.4 | n |  | TRUE
15 | bus_LV_5146-1_0_6_node_120 | 0.4 | n |  | TRUE
16 | bus_LV_5146-1_0_6_node_55 | 0.4 | n |  | TRUE
17 | bus_LV_5146-1_0_6_node_52 | 0.4 | n |  | TRUE
18 | bus_LV_5146-1_0_6_node_8 | 0.4 | n |  | TRUE
19 | bus_LV_5146-1_0_6_node_9 | 0.4 | n |  | TRUE
20 | bus_LV_5146-1_0_6_node_10 | 0.4 | n |  | TRUE
21 | bus_LV_5146-1_0_6_node_11 | 0.4 | n |  | TRUE
22 | bus_LV_5146-1_0_6_node_12 | 0.4 | n |  | TRUE
23 | bus_LV_5146-1_0_6_node_13 | 0.4 | n |  | TRUE
24 | bus_LV_5146-1_0_6_node_14 | 0.4 | n |  | TRUE
25 | bus_LV_5146-1_0_6_node_15 | 0.4 | n |  | TRUE
26 | bus_LV_5146-1_0_6_node_117 | 0.4 | n |  | TRUE
27 | bus_LV_5146-1_0_6_node_72 | 0.4 | n |  | TRUE
28 | bus_LV_5146-1_0_6_node_92 | 0.4 | n |  | TRUE
29 | bus_LV_5146-1_0_6_node_58 | 0.4 | n |  | TRUE
30 | bus_LV_5146-1_0_6_node_170 | 0.4 | n |  | TRUE
31 | bus_LV_5146-1_0_6_node_71 | 0.4 | n |  | TRUE
32 | bus_LV_5146-1_0_6_node_93 | 0.4 | n |  | TRUE
33 | bus_LV_5146-1_0_6_node_62 | 0.4 | n |  | TRUE
34 | bus_LV_5146-1_0_6_node_59 | 0.4 | n |  | TRUE
35 | bus_LV_5146-1_0_6_node_16 | 0.4 | n |  | TRUE
36 | bus_LV_5146-1_0_6_node_18 | 0.4 | n |  | TRUE
37 | bus_LV_5146-1_0_6_node_20 | 0.4 | n |  | TRUE
38 | bus_LV_5146-1_0_6_node_21 | 0.4 | n |  | TRUE
39 | bus_LV_5146-1_0_6_node_88 | 0.4 | n |  | TRUE
40 | bus_LV_5146-1_0_6_node_45 | 0.4 | n |  | TRUE
41 | bus_LV_5146-1_0_6_node_43 | 0.4 | n |  | TRUE
42 | bus_LV_5146-1_0_6_node_22 | 0.4 | n |  | TRUE
43 | bus_LV_5146-1_0_6_node_24 | 0.4 | n |  | TRUE
44 | bus_LV_5146-1_0_6_node_26 | 0.4 | n |  | TRUE
45 | bus_LV_5146-1_0_6_node_23 | 0.4 | n |  | TRUE
46 | bus_LV_5146-1_0_6_node_34 | 0.4 | n |  | TRUE
47 | bus_LV_5146-1_0_6_node_32 | 0.4 | n |  | TRUE
48 | bus_LV_5146-1_0_6_node_25 | 0.4 | n |  | TRUE
49 | bus_LV_5146-1_0_6_node_27 | 0.4 | n |  | TRUE
50 | bus_LV_5146-1_0_6_node_66 | 0.4 | n |  | TRUE
51 | bus_LV_5146-1_0_6_node_76 | 0.4 | n |  | TRUE
52 | bus_LV_5146-1_0_6_node_65 | 0.4 | n |  | TRUE
53 | bus_LV_5146-1_0_6_node_75 | 0.4 | n |  | TRUE
54 | bus_LV_5146-1_0_6_node_48 | 0.4 | n |  | TRUE
55 | bus_LV_5146-1_0_6_node_28 | 0.4 | n |  | TRUE
56 | bus_LV_5146-1_0_6_node_29 | 0.4 | n |  | TRUE
57 | bus_LV_5146-1_0_6_node_30 | 0.4 | n |  | TRUE
58 | bus_LV_5146-1_0_6_node_31 | 0.4 | n |  | TRUE
59 | bus_LV_5146-1_0_6_node_67 | 0.4 | n |  | TRUE
60 | bus_LV_5146-1_0_6_node_33 | 0.4 | n |  | TRUE
61 | bus_LV_5146-1_0_6_node_68 | 0.4 | n |  | TRUE
62 | bus_LV_5146-1_0_6_node_51 | 0.4 | n |  | TRUE
63 | bus_LV_5146-1_0_6_node_184 | 0.4 | n |  | TRUE
64 | bus_LV_5146-1_0_6_node_35 | 0.4 | n |  | TRUE
65 | bus_LV_5146-1_0_6_node_36 | 0.4 | n |  | TRUE
66 | bus_LV_5146-1_0_6_node_37 | 0.4 | n |  | TRUE
67 | bus_LV_5146-1_0_6_node_38 | 0.4 | n |  | TRUE
68 | bus_LV_5146-1_0_6_node_39 | 0.4 | n |  | TRUE
69 | bus_LV_5146-1_0_6_node_40 | 0.4 | n |  | TRUE
70 | bus_LV_5146-1_0_6_node_41 | 0.4 | n |  | TRUE
71 | bus_LV_5146-1_0_6_node_42 | 0.4 | n |  | TRUE
72 | bus_LV_5146-1_0_6_node_133 | 0.4 | n |  | TRUE
73 | bus_LV_5146-1_0_6_node_165 | 0.4 | n |  | TRUE
74 | bus_LV_5146-1_0_6_node_132 | 0.4 | n |  | TRUE
75 | bus_LV_5146-1_0_6_node_166 | 0.4 | n |  | TRUE
76 | bus_LV_5146-1_0_6_node_44 | 0.4 | n |  | TRUE
77 | bus_LV_5146-1_0_6_node_46 | 0.4 | n |  | TRUE
78 | bus_LV_5146-1_0_6_node_47 | 0.4 | n |  | TRUE
79 | bus_LV_5146-1_0_6_node_91 | 0.4 | n |  | TRUE
80 | bus_LV_5146-1_0_6_node_69 | 0.4 | n |  | TRUE
81 | bus_LV_5146-1_0_6_node_70 | 0.4 | n |  | TRUE
82 | bus_LV_5146-1_0_6_node_175 | 0.4 | n |  | TRUE
83 | bus_LV_5146-1_0_6_node_176 | 0.4 | n |  | TRUE
84 | bus_LV_5146-1_0_6_node_177 | 0.4 | n |  | TRUE
85 | bus_LV_5146-1_0_6_node_178 | 0.4 | n |  | TRUE
86 | bus_LV_5146-1_0_6_node_179 | 0.4 | n |  | TRUE
87 | bus_LV_5146-1_0_6_node_180 | 0.4 | n |  | TRUE
88 | bus_LV_5146-1_0_6_node_186 | 0.4 | n |  | TRUE
89 | bus_LV_5146-1_0_6_node_181 | 0.4 | n |  | TRUE
90 | bus_LV_5146-1_0_6_node_183 | 0.4 | n |  | TRUE
91 | bus_LV_5146-1_0_6_node_182 | 0.4 | n |  | TRUE
92 | bus_LV_5146-1_0_6_node_185 | 0.4 | n |  | TRUE
93 | bus_LV_5146-1_0_6_node_54 | 0.4 | n |  | TRUE
94 | bus_LV_5146-1_0_6_node_56 | 0.4 | n |  | TRUE
95 | bus_LV_5146-1_0_6_node_57 | 0.4 | n |  | TRUE
96 | bus_LV_5146-1_0_6_node_103 | 0.4 | n |  | TRUE
97 | bus_LV_5146-1_0_6_node_64 | 0.4 | n |  | TRUE
98 | bus_LV_5146-1_0_6_node_107 | 0.4 | n |  | TRUE
99 | bus_LV_5146-1_0_6_node_97 | 0.4 | n |  | TRUE
100 | bus_LV_5146-1_0_6_node_98 | 0.4 | n |  | TRUE
101 | bus_LV_5146-1_0_6_node_96 | 0.4 | n |  | TRUE
102 | bus_LV_5146-1_0_6_node_60 | 0.4 | n |  | TRUE
103 | bus_LV_5146-1_0_6_node_61 | 0.4 | n |  | TRUE
104 | bus_LV_5146-1_0_6_node_63 | 0.4 | n |  | TRUE
105 | bus_LV_5146-1_0_6_node_104 | 0.4 | n |  | TRUE
106 | bus_LV_5146-1_0_6_node_112 | 0.4 | n |  | TRUE
107 | bus_LV_5146-1_0_6_node_105 | 0.4 | n |  | TRUE
108 | bus_LV_5146-1_0_6_node_125 | 0.4 | n |  | TRUE
109 | bus_LV_5146-1_0_6_node_73 | 0.4 | n |  | TRUE
110 | bus_LV_5146-1_0_6_node_74 | 0.4 | n |  | TRUE
111 | bus_LV_5146-1_0_6_node_77 | 0.4 | n |  | TRUE
112 | bus_LV_5146-1_0_6_node_78 | 0.4 | n |  | TRUE
113 | bus_LV_5146-1_0_6_node_79 | 0.4 | n |  | TRUE
114 | bus_LV_5146-1_0_6_node_80 | 0.4 | n |  | TRUE
115 | bus_LV_5146-1_0_6_node_81 | 0.4 | n |  | TRUE
116 | bus_LV_5146-1_0_6_node_82 | 0.4 | n |  | TRUE
117 | bus_LV_5146-1_0_6_node_85 | 0.4 | n |  | TRUE
118 | bus_LV_5146-1_0_6_node_86 | 0.4 | n |  | TRUE
119 | bus_LV_5146-1_0_6_node_83 | 0.4 | n |  | TRUE
120 | bus_LV_5146-1_0_6_node_156 | 0.4 | n |  | TRUE
121 | bus_LV_5146-1_0_6_node_84 | 0.4 | n |  | TRUE
122 | bus_LV_5146-1_0_6_node_152 | 0.4 | n |  | TRUE
123 | bus_LV_5146-1_0_6_node_153 | 0.4 | n |  | TRUE
124 | bus_LV_5146-1_0_6_node_150 | 0.4 | n |  | TRUE
125 | bus_LV_5146-1_0_6_node_151 | 0.4 | n |  | TRUE
126 | bus_LV_5146-1_0_6_node_95 | 0.4 | n |  | TRUE
127 | bus_LV_5146-1_0_6_node_87 | 0.4 | n |  | TRUE
128 | bus_LV_5146-1_0_6_node_99 | 0.4 | n |  | TRUE
129 | bus_LV_5146-1_0_6_node_100 | 0.4 | n |  | TRUE
130 | bus_LV_5146-1_0_6_node_154 | 0.4 | n |  | TRUE
131 | bus_LV_5146-1_0_6_node_155 | 0.4 | n |  | TRUE
132 | bus_LV_5146-1_0_6_node_101 | 0.4 | n |  | TRUE
133 | bus_LV_5146-1_0_6_node_102 | 0.4 | n |  | TRUE
134 | bus_LV_5146-1_0_6_node_90 | 0.4 | n |  | TRUE
135 | bus_LV_5146-1_0_6_node_94 | 0.4 | n |  | TRUE
136 | bus_LV_5146-1_0_6_node_138 | 0.4 | n |  | TRUE
137 | bus_LV_5146-1_0_6_node_169 | 0.4 | n |  | TRUE
138 | bus_LV_5146-1_0_6_node_131 | 0.4 | n |  | TRUE
139 | bus_LV_5146-1_0_6_node_106 | 0.4 | n |  | TRUE
140 | bus_LV_5146-1_0_6_node_161 | 0.4 | n |  | TRUE
141 | bus_LV_5146-1_0_6_node_162 | 0.4 | n |  | TRUE
142 | bus_LV_5146-1_0_6_node_163 | 0.4 | n |  | TRUE
143 | bus_LV_5146-1_0_6_node_160 | 0.4 | n |  | TRUE
144 | bus_LV_5146-1_0_6_node_108 | 0.4 | n |  | TRUE
145 | bus_LV_5146-1_0_6_node_114 | 0.4 | n |  | TRUE
146 | bus_LV_5146-1_0_6_node_110 | 0.4 | n |  | TRUE
147 | bus_LV_5146-1_0_6_node_127 | 0.4 | n |  | TRUE
148 | bus_LV_5146-1_0_6_node_123 | 0.4 | n |  | TRUE
149 | bus_LV_5146-1_0_6_node_109 | 0.4 | n |  | TRUE
150 | bus_LV_5146-1_0_6_node_174 | 0.4 | n |  | TRUE
151 | bus_LV_5146-1_0_6_node_111 | 0.4 | n |  | TRUE
152 | bus_LV_5146-1_0_6_node_113 | 0.4 | n |  | TRUE
153 | bus_LV_5146-1_0_6_node_115 | 0.4 | n |  | TRUE
154 | bus_LV_5146-1_0_6_node_116 | 0.4 | n |  | TRUE
155 | bus_LV_5146-1_0_6_node_134 | 0.4 | n |  | TRUE
156 | bus_LV_5146-1_0_6_node_135 | 0.4 | n |  | TRUE
157 | bus_LV_5146-1_0_6_node_121 | 0.4 | n |  | TRUE
158 | bus_LV_5146-1_0_6_node_122 | 0.4 | n |  | TRUE
159 | bus_LV_5146-1_0_6_node_158 | 0.4 | n |  | TRUE
160 | bus_LV_5146-1_0_6_node_164 | 0.4 | n |  | TRUE
161 | bus_LV_5146-1_0_6_node_159 | 0.4 | n |  | TRUE
162 | bus_LV_5146-1_0_6_node_130 | 0.4 | n |  | TRUE
163 | bus_LV_5146-1_0_6_node_124 | 0.4 | n |  | TRUE
164 | bus_LV_5146-1_0_6_node_126 | 0.4 | n |  | TRUE
165 | bus_LV_5146-1_0_6_node_128 | 0.4 | n |  | TRUE
166 | bus_LV_5146-1_0_6_node_129 | 0.4 | n |  | TRUE
167 | bus_LV_5146-1_0_6_node_147 | 0.4 | n |  | TRUE
168 | bus_LV_5146-1_0_6_node_143 | 0.4 | n |  | TRUE
169 | bus_LV_5146-1_0_6_node_146 | 0.4 | n |  | TRUE
170 | bus_LV_5146-1_0_6_node_148 | 0.4 | n |  | TRUE
171 | bus_LV_5146-1_0_6_node_149 | 0.4 | n |  | TRUE
172 | bus_LV_5146-1_0_6_node_144 | 0.4 | n |  | TRUE
173 | bus_LV_5146-1_0_6_node_136 | 0.4 | n |  | TRUE
174 | bus_LV_5146-1_0_6_node_137 | 0.4 | n |  | TRUE
175 | bus_LV_5146-1_0_6_node_141 | 0.4 | n |  | TRUE
176 | bus_LV_5146-1_0_6_node_139 | 0.4 | n |  | TRUE
177 | bus_LV_5146-1_0_6_node_140 | 0.4 | n |  | TRUE
178 | bus_LV_5146-1_0_6_node_142 | 0.4 | n |  | TRUE
179 | bus_LV_5146-1_0_6_node_145 | 0.4 | n |  | TRUE
180 | bus_LV_5146-1_0_6_node_157 | 0.4 | n |  | TRUE
181 | bus_LV_5146-1_0_6_node_167 | 0.4 | n |  | TRUE
182 | bus_LV_5146-1_0_6_node_168 | 0.4 | n |  | TRUE
183 | bus_LV_5146-1_0_6_node_171 | 0.4 | n |  | TRUE
184 | bus_LV_5146-1_0_6_node_172 | 0.4 | n |  | TRUE
185 | bus_LV_5146-1_0_6_node_173 | 0.4 | n |  | TRUE
186 | bus_MV_69_0_node_0 | 20 | n |  | TRUE

## load
| name | bus | p_mw | q_mvar | const_z_percent | const_i_percent | sn_mva | scaling | in_service | type
0 | LV_5146-1_0_6_load_0 | 0 | 0.012659 | 0.0031727 | 0 | 0 |  | 1 | TRUE | wye
1 | LV_5146-1_0_6_load_1 | 1 | 0.0016512 | 0.00041382 | 0 | 0 |  | 1 | TRUE | wye
2 | LV_5146-1_0_6_load_3 | 3 | 0.0022736 | 0.00056981 | 0 | 0 |  | 1 | TRUE | wye
3 | LV_5146-1_0_6_load_4 | 4 | 0.0029283 | 0.00073389 | 0 | 0 |  | 1 | TRUE | wye
4 | LV_5146-1_0_6_load_6 | 6 | 0.014023 | 0.0035144 | 0 | 0 |  | 1 | TRUE | wye
5 | LV_5146-1_0_6_load_49 | 7 | 0.0014744 | 0.00036952 | 0 | 0 |  | 1 | TRUE | wye
6 | LV_5146-1_0_6_load_19 | 8 | 0.00045269 | 0.00011345 | 0 | 0 |  | 1 | TRUE | wye
7 | LV_5146-1_0_6_load_7 | 10 | 0.0076261 | 0.0019113 | 0 | 0 |  | 1 | TRUE | wye
8 | LV_5146-1_0_6_load_50 | 12 | 0.001985 | 0.00049749 | 0 | 0 |  | 1 | TRUE | wye
9 | LV_5146-1_0_6_load_119 | 14 | 0.0080709 | 0.0020227 | 0 | 0 |  | 1 | TRUE | wye
10 | LV_5146-1_0_6_load_120 | 15 | 0.001495 | 0.00037469 | 0 | 0 |  | 1 | TRUE | wye
11 | LV_5146-1_0_6_load_52 | 17 | 0.0011562 | 0.00028976 | 0 | 0 |  | 1 | TRUE | wye
12 | LV_5146-1_0_6_load_8 | 18 | 0.0056995 | 0.0014284 | 0 | 0 |  | 1 | TRUE | wye
13 | LV_5146-1_0_6_load_9 | 19 | 0.0048729 | 0.0012213 | 0 | 0 |  | 1 | TRUE | wye
14 | LV_5146-1_0_6_load_10 | 20 | 0.0047433 | 0.0011888 | 0 | 0 |  | 1 | TRUE | wye
15 | LV_5146-1_0_6_load_12 | 22 | 0.0015958 | 0.00039993 | 0 | 0 |  | 1 | TRUE | wye
16 | LV_5146-1_0_6_load_15 | 25 | 0.0028205 | 0.00070689 | 0 | 0 |  | 1 | TRUE | wye
17 | LV_5146-1_0_6_load_117 | 26 | 0.0021484 | 0.00053844 | 0 | 0 |  | 1 | TRUE | wye
18 | LV_5146-1_0_6_load_72 | 27 | 0.0033465 | 0.00083872 | 0 | 0 |  | 1 | TRUE | wye
19 | LV_5146-1_0_6_load_170 | 30 | 0.0022597 | 0.00056633 | 0 | 0 |  | 1 | TRUE | wye
20 | LV_5146-1_0_6_load_71 | 31 | 0.0027309 | 0.00068443 | 0 | 0 |  | 1 | TRUE | wye
21 | LV_5146-1_0_6_load_93 | 32 | 0.0011112 | 0.0002785 | 0 | 0 |  | 1 | TRUE | wye
22 | LV_5146-1_0_6_load_62 | 33 | 0.0031121 | 0.00077996 | 0 | 0 |  | 1 | TRUE | wye
23 | LV_5146-1_0_6_load_59 | 34 | 0.0054611 | 0.0013687 | 0 | 0 |  | 1 | TRUE | wye
24 | LV_5146-1_0_6_load_16 | 35 | 0.0023347 | 0.00058512 | 0 | 0 |  | 1 | TRUE | wye
25 | LV_5146-1_0_6_load_20 | 37 | 0.00070758 | 0.00017734 | 0 | 0 |  | 1 | TRUE | wye
26 | LV_5146-1_0_6_load_21 | 38 | 0.0016062 | 0.00040254 | 0 | 0 |  | 1 | TRUE | wye
27 | LV_5146-1_0_6_load_88 | 39 | 0.0017597 | 0.00044102 | 0 | 0 |  | 1 | TRUE | wye
28 | LV_5146-1_0_6_load_45 | 40 | 0.0013404 | 0.00033593 | 0 | 0 |  | 1 | TRUE | wye
29 | LV_5146-1_0_6_load_43 | 41 | 0.0042725 | 0.0010708 | 0 | 0 |  | 1 | TRUE | wye
30 | LV_5146-1_0_6_load_22 | 42 | 0.0005542 | 0.0001389 | 0 | 0 |  | 1 | TRUE | wye
31 | LV_5146-1_0_6_load_24 | 43 | 0.00072816 | 0.00018249 | 0 | 0 |  | 1 | TRUE | wye
32 | LV_5146-1_0_6_load_26 | 44 | 0.00080162 | 0.00020091 | 0 | 0 |  | 1 | TRUE | wye
33 | LV_5146-1_0_6_load_34 | 46 | 0.00047133 | 0.00011813 | 0 | 0 |  | 1 | TRUE | wye
34 | LV_5146-1_0_6_load_32 | 47 | 0.00091342 | 0.00022893 | 0 | 0 |  | 1 | TRUE | wye
35 | LV_5146-1_0_6_load_25 | 48 | 0.0031767 | 0.00079616 | 0 | 0 |  | 1 | TRUE | wye
36 | LV_5146-1_0_6_load_27 | 49 | 0.001946 | 0.00048772 | 0 | 0 |  | 1 | TRUE | wye
37 | LV_5146-1_0_6_load_66 | 50 | 0.0030129 | 0.0007551 | 0 | 0 |  | 1 | TRUE | wye
38 | LV_5146-1_0_6_load_76 | 51 | 0.0051485 | 0.0012903 | 0 | 0 |  | 1 | TRUE | wye
39 | LV_5146-1_0_6_load_48 | 54 | 0.0047236 | 0.0011838 | 0 | 0 |  | 1 | TRUE | wye
40 | LV_5146-1_0_6_load_28 | 55 | 0.001593 | 0.00039923 | 0 | 0 |  | 1 | TRUE | wye
41 | LV_5146-1_0_6_load_29 | 56 | 0.00098482 | 0.00024682 | 0 | 0 |  | 1 | TRUE | wye
42 | LV_5146-1_0_6_load_30 | 57 | 0.00075048 | 0.00018809 | 0 | 0 |  | 1 | TRUE | wye
43 | LV_5146-1_0_6_load_31 | 58 | 0.0013454 | 0.00033718 | 0 | 0 |  | 1 | TRUE | wye
44 | LV_5146-1_0_6_load_67 | 59 | 0.00062906 | 0.00015766 | 0 | 0 |  | 1 | TRUE | wye
45 | LV_5146-1_0_6_load_33 | 60 | 0.00091114 | 0.00022835 | 0 | 0 |  | 1 | TRUE | wye
46 | LV_5146-1_0_6_load_68 | 61 | 0.00062366 | 0.0001563 | 0 | 0 |  | 1 | TRUE | wye
47 | LV_5146-1_0_6_load_51 | 62 | 0.0010225 | 0.00025627 | 0 | 0 |  | 1 | TRUE | wye
48 | LV_5146-1_0_6_load_184 | 63 | 0.0016202 | 0.00040606 | 0 | 0 |  | 1 | TRUE | wye
49 | LV_5146-1_0_6_load_35 | 64 | 0.0048363 | 0.0012121 | 0 | 0 |  | 1 | TRUE | wye
50 | LV_5146-1_0_6_load_36 | 65 | 0.0048357 | 0.0012119 | 0 | 0 |  | 1 | TRUE | wye
51 | LV_5146-1_0_6_load_38 | 67 | 0.0078299 | 0.0019624 | 0 | 0 |  | 1 | TRUE | wye
52 | LV_5146-1_0_6_load_39 | 68 | 0.0039717 | 0.0009954 | 0 | 0 |  | 1 | TRUE | wye
53 | LV_5146-1_0_6_load_40 | 69 | 0.0026714 | 0.00066951 | 0 | 0 |  | 1 | TRUE | wye
54 | LV_5146-1_0_6_load_41 | 70 | 0.0068732 | 0.0017226 | 0 | 0 |  | 1 | TRUE | wye
55 | LV_5146-1_0_6_load_42 | 71 | 0.0033065 | 0.00082869 | 0 | 0 |  | 1 | TRUE | wye
56 | LV_5146-1_0_6_load_133 | 72 | 0.0062104 | 0.0015565 | 0 | 0 |  | 1 | TRUE | wye
57 | LV_5146-1_0_6_load_165 | 73 | 0.0057095 | 0.0014309 | 0 | 0 |  | 1 | TRUE | wye
58 | LV_5146-1_0_6_load_132 | 74 | 0.0074275 | 0.0018615 | 0 | 0 |  | 1 | TRUE | wye
59 | LV_5146-1_0_6_load_44 | 76 | 0.0051222 | 0.0012838 | 0 | 0 |  | 1 | TRUE | wye
60 | LV_5146-1_0_6_load_46 | 77 | 0.0042698 | 0.0010701 | 0 | 0 |  | 1 | TRUE | wye
61 | LV_5146-1_0_6_load_47 | 78 | 0.0052072 | 0.001305 | 0 | 0 |  | 1 | TRUE | wye
62 | LV_5146-1_0_6_load_91 | 79 | 0.0058874 | 0.0014755 | 0 | 0 |  | 1 | TRUE | wye
63 | LV_5146-1_0_6_load_69 | 80 | 0.0010906 | 0.00027333 | 0 | 0 |  | 1 | TRUE | wye
64 | LV_5146-1_0_6_load_70 | 81 | 0.0029317 | 0.00073476 | 0 | 0 |  | 1 | TRUE | wye
65 | LV_5146-1_0_6_load_175 | 82 | 0.00093289 | 0.0002338 | 0 | 0 |  | 1 | TRUE | wye
66 | LV_5146-1_0_6_load_176 | 83 | 0.0010965 | 0.00027482 | 0 | 0 |  | 1 | TRUE | wye
67 | LV_5146-1_0_6_load_178 | 85 | 0.0010023 | 0.0002512 | 0 | 0 |  | 1 | TRUE | wye
68 | LV_5146-1_0_6_load_179 | 86 | 0.0019586 | 0.00049087 | 0 | 0 |  | 1 | TRUE | wye
69 | LV_5146-1_0_6_load_180 | 87 | 0.0015609 | 0.00039121 | 0 | 0 |  | 1 | TRUE | wye
70 | LV_5146-1_0_6_load_186 | 88 | 0.0016645 | 0.00041715 | 0 | 0 |  | 1 | TRUE | wye
71 | LV_5146-1_0_6_load_181 | 89 | 0.00055044 | 0.00013795 | 0 | 0 |  | 1 | TRUE | wye
72 | LV_5146-1_0_6_load_183 | 90 | 0.0015261 | 0.00038248 | 0 | 0 |  | 1 | TRUE | wye
73 | LV_5146-1_0_6_load_182 | 91 | 0.0013226 | 0.00033148 | 0 | 0 |  | 1 | TRUE | wye
74 | LV_5146-1_0_6_load_185 | 92 | 0.0026251 | 0.00065792 | 0 | 0 |  | 1 | TRUE | wye
75 | LV_5146-1_0_6_load_54 | 93 | 0.0022027 | 0.00055206 | 0 | 0 |  | 1 | TRUE | wye
76 | LV_5146-1_0_6_load_57 | 95 | 0.0018481 | 0.00046319 | 0 | 0 |  | 1 | TRUE | wye
77 | LV_5146-1_0_6_load_103 | 96 | 0.011783 | 0.0029531 | 0 | 0 |  | 1 | TRUE | wye
78 | LV_5146-1_0_6_load_64 | 97 | 0.0027316 | 0.0006846 | 0 | 0 |  | 1 | TRUE | wye
79 | LV_5146-1_0_6_load_98 | 100 | 0.0058776 | 0.0014731 | 0 | 0 |  | 1 | TRUE | wye
80 | LV_5146-1_0_6_load_96 | 101 | 0.012816 | 0.0032119 | 0 | 0 |  | 1 | TRUE | wye
81 | LV_5146-1_0_6_load_60 | 102 | 0.0085806 | 0.0021505 | 0 | 0 |  | 1 | TRUE | wye
82 | LV_5146-1_0_6_load_61 | 103 | 0.0067884 | 0.0017013 | 0 | 0 |  | 1 | TRUE | wye
83 | LV_5146-1_0_6_load_104 | 105 | 0.0023619 | 0.00059195 | 0 | 0 |  | 1 | TRUE | wye
84 | LV_5146-1_0_6_load_105 | 107 | 0.0095256 | 0.0023873 | 0 | 0 |  | 1 | TRUE | wye
85 | LV_5146-1_0_6_load_73 | 109 | 0.003177 | 0.00079624 | 0 | 0 |  | 1 | TRUE | wye
86 | LV_5146-1_0_6_load_74 | 110 | 0.005435 | 0.0013621 | 0 | 0 |  | 1 | TRUE | wye
87 | LV_5146-1_0_6_load_77 | 111 | 0.0038456 | 0.0009638 | 0 | 0 |  | 1 | TRUE | wye
88 | LV_5146-1_0_6_load_78 | 112 | 0.0036793 | 0.00092212 | 0 | 0 |  | 1 | TRUE | wye
89 | LV_5146-1_0_6_load_81 | 115 | 0.0074538 | 0.0018681 | 0 | 0 |  | 1 | TRUE | wye
90 | LV_5146-1_0_6_load_82 | 116 | 0.0046825 | 0.0011736 | 0 | 0 |  | 1 | TRUE | wye
91 | LV_5146-1_0_6_load_85 | 117 | 0.003913 | 0.00098069 | 0 | 0 |  | 1 | TRUE | wye
92 | LV_5146-1_0_6_load_86 | 118 | 0.0057233 | 0.0014344 | 0 | 0 |  | 1 | TRUE | wye
93 | LV_5146-1_0_6_load_83 | 119 | 0.0038113 | 0.0009552 | 0 | 0 |  | 1 | TRUE | wye
94 | LV_5146-1_0_6_load_156 | 120 | 0.0050019 | 0.0012536 | 0 | 0 |  | 1 | TRUE | wye
95 | LV_5146-1_0_6_load_152 | 122 | 0.0038666 | 0.00096905 | 0 | 0 |  | 1 | TRUE | wye
96 | LV_5146-1_0_6_load_153 | 123 | 0.0075565 | 0.0018938 | 0 | 0 |  | 1 | TRUE | wye
97 | LV_5146-1_0_6_load_150 | 124 | 0.0041861 | 0.0010491 | 0 | 0 |  | 1 | TRUE | wye
98 | LV_5146-1_0_6_load_95 | 126 | 0.021594 | 0.0054119 | 0 | 0 |  | 1 | TRUE | wye
99 | LV_5146-1_0_6_load_99 | 128 | 0.0029618 | 0.00074231 | 0 | 0 |  | 1 | TRUE | wye
100 | LV_5146-1_0_6_load_100 | 129 | 0.0031134 | 0.0007803 | 0 | 0 |  | 1 | TRUE | wye
101 | LV_5146-1_0_6_load_155 | 131 | 0.0030188 | 0.00075659 | 0 | 0 |  | 1 | TRUE | wye
102 | LV_5146-1_0_6_load_101 | 132 | 0.004441 | 0.001113 | 0 | 0 |  | 1 | TRUE | wye
103 | LV_5146-1_0_6_load_90 | 134 | 0.0026467 | 0.00066331 | 0 | 0 |  | 1 | TRUE | wye
104 | LV_5146-1_0_6_load_94 | 135 | 0.0030214 | 0.00075722 | 0 | 0 |  | 1 | TRUE | wye
105 | LV_5146-1_0_6_load_138 | 136 | 0.0028634 | 0.00071764 | 0 | 0 |  | 1 | TRUE | wye
106 | LV_5146-1_0_6_load_169 | 137 | 0.0018154 | 0.00045499 | 0 | 0 |  | 1 | TRUE | wye
107 | LV_5146-1_0_6_load_131 | 138 | 0.0029273 | 0.00073365 | 0 | 0 |  | 1 | TRUE | wye
108 | LV_5146-1_0_6_load_106 | 139 | 0.0025247 | 0.00063275 | 0 | 0 |  | 1 | TRUE | wye
109 | LV_5146-1_0_6_load_161 | 140 | 0.0027411 | 0.00068697 | 0 | 0 |  | 1 | TRUE | wye
110 | LV_5146-1_0_6_load_162 | 141 | 0.0026986 | 0.00067634 | 0 | 0 |  | 1 | TRUE | wye
111 | LV_5146-1_0_6_load_163 | 142 | 0.0039252 | 0.00098374 | 0 | 0 |  | 1 | TRUE | wye
112 | LV_5146-1_0_6_load_160 | 143 | 0.0044508 | 0.0011155 | 0 | 0 |  | 1 | TRUE | wye
113 | LV_5146-1_0_6_load_108 | 144 | 0.0032043 | 0.00080306 | 0 | 0 |  | 1 | TRUE | wye
114 | LV_5146-1_0_6_load_110 | 146 | 0.0057071 | 0.0014303 | 0 | 0 |  | 1 | TRUE | wye
115 | LV_5146-1_0_6_load_123 | 148 | 0.0041816 | 0.001048 | 0 | 0 |  | 1 | TRUE | wye
116 | LV_5146-1_0_6_load_109 | 149 | 0.0046755 | 0.0011718 | 0 | 0 |  | 1 | TRUE | wye
117 | LV_5146-1_0_6_load_174 | 150 | 0.0027498 | 0.00068917 | 0 | 0 |  | 1 | TRUE | wye
118 | LV_5146-1_0_6_load_111 | 151 | 0.0047905 | 0.0012006 | 0 | 0 |  | 1 | TRUE | wye
119 | LV_5146-1_0_6_load_113 | 152 | 0.0030593 | 0.00076673 | 0 | 0 |  | 1 | TRUE | wye
120 | LV_5146-1_0_6_load_115 | 153 | 0.0042434 | 0.0010635 | 0 | 0 |  | 1 | TRUE | wye
121 | LV_5146-1_0_6_load_116 | 154 | 0.0059338 | 0.0014872 | 0 | 0 |  | 1 | TRUE | wye
122 | LV_5146-1_0_6_load_121 | 157 | 0.0017165 | 0.00043018 | 0 | 0 |  | 1 | TRUE | wye
123 | LV_5146-1_0_6_load_122 | 158 | 0.002726 | 0.0006832 | 0 | 0 |  | 1 | TRUE | wye
124 | LV_5146-1_0_6_load_158 | 159 | 0.0036931 | 0.00092557 | 0 | 0 |  | 1 | TRUE | wye
125 | LV_5146-1_0_6_load_164 | 160 | 0.0059613 | 0.001494 | 0 | 0 |  | 1 | TRUE | wye
126 | LV_5146-1_0_6_load_159 | 161 | 0.00294 | 0.00073683 | 0 | 0 |  | 1 | TRUE | wye
127 | LV_5146-1_0_6_load_130 | 162 | 0.010034 | 0.0025148 | 0 | 0 |  | 1 | TRUE | wye
128 | LV_5146-1_0_6_load_124 | 163 | 0.023771 | 0.0059575 | 0 | 0 |  | 1 | TRUE | wye
129 | LV_5146-1_0_6_load_126 | 164 | 0.0037286 | 0.00093447 | 0 | 0 |  | 1 | TRUE | wye
130 | LV_5146-1_0_6_load_128 | 165 | 0.0028104 | 0.00070436 | 0 | 0 |  | 1 | TRUE | wye
131 | LV_5146-1_0_6_load_147 | 167 | 0.0016635 | 0.00041691 | 0 | 0 |  | 1 | TRUE | wye
132 | LV_5146-1_0_6_load_143 | 168 | 0.0037205 | 0.00093244 | 0 | 0 |  | 1 | TRUE | wye
133 | LV_5146-1_0_6_load_148 | 170 | 0.0025633 | 0.00064242 | 0 | 0 |  | 1 | TRUE | wye
134 | LV_5146-1_0_6_load_149 | 171 | 0.0020784 | 0.0005209 | 0 | 0 |  | 1 | TRUE | wye
135 | LV_5146-1_0_6_load_144 | 172 | 0.0034628 | 0.00086787 | 0 | 0 |  | 1 | TRUE | wye
136 | LV_5146-1_0_6_load_136 | 173 | 0.0083076 | 0.0020821 | 0 | 0 |  | 1 | TRUE | wye
137 | LV_5146-1_0_6_load_137 | 174 | 0.01343 | 0.0033658 | 0 | 0 |  | 1 | TRUE | wye
138 | LV_5146-1_0_6_load_141 | 175 | 0.0034935 | 0.00087555 | 0 | 0 |  | 1 | TRUE | wye
139 | LV_5146-1_0_6_load_140 | 177 | 0.0027876 | 0.00069863 | 0 | 0 |  | 1 | TRUE | wye
140 | LV_5146-1_0_6_load_142 | 178 | 0.008071 | 0.0020228 | 0 | 0 |  | 1 | TRUE | wye
141 | LV_5146-1_0_6_load_145 | 179 | 0.0045821 | 0.0011484 | 0 | 0 |  | 1 | TRUE | wye
142 | LV_5146-1_0_6_load_157 | 180 | 0.003789 | 0.0009496 | 0 | 0 |  | 1 | TRUE | wye
143 | LV_5146-1_0_6_load_167 | 181 | 0.0042953 | 0.0010765 | 0 | 0 |  | 1 | TRUE | wye
144 | LV_5146-1_0_6_load_168 | 182 | 0.0036847 | 0.00092348 | 0 | 0 |  | 1 | TRUE | wye
145 | LV_5146-1_0_6_load_172 | 184 | 0.003051 | 0.00076466 | 0 | 0 |  | 1 | TRUE | wye
146 | LV_5146-1_0_6_load_173 | 185 | 0.0047606 | 0.0011931 | 0 | 0 |  | 1 | TRUE | wye

## ext_grid
| name | bus | vm_pu | va_degree | slack_weight | in_service
0 |  | 140 | 1 | 0 | 1 | TRUE

## line
| name | std_type | from_bus | to_bus | length_km | r_ohm_per_km | x_ohm_per_km | c_nf_per_km | g_us_per_km | max_i_ka | df | parallel | type | in_service
0 | LV_5146-1_0_6_line_0 |  | 0 | 1 | 0.023591 | 0.125 | 0.08 | 261 | 0 | 0.364 | 1 | 1 | cs | TRUE
1 | LV_5146-1_0_6_line_1 |  | 0 | 2 | 0.021135 | 0.125 | 0.08 | 261 | 0 | 0.364 | 1 | 1 | cs | TRUE
2 | LV_5146-1_0_6_line_2 |  | 1 | 3 | 0.0088192 | 0.125 | 0.08 | 261 | 0 | 0.364 | 1 | 1 | cs | TRUE
3 | LV_5146-1_0_6_line_3 |  | 2 | 4 | 0.016349 | 0.125 | 0.08 | 261 | 0 | 0.364 | 1 | 1 | cs | TRUE
4 | LV_5146-1_0_6_line_4 |  | 2 | 5 | 0.052935 | 0.125 | 0.08 | 261 | 0 | 0.364 | 1 | 1 | cs | TRUE
5 | LV_5146-1_0_6_line_5 |  | 3 | 6 | 0.014694 | 0.125 | 0.08 | 261 | 0 | 0.364 | 1 | 1 | cs | TRUE
6 | LV_5146-1_0_6_line_6 |  | 5 | 7 | 0.035866 | 0.125 | 0.08 | 261 | 0 | 0.364 | 1 | 1 | cs | TRUE
7 | LV_5146-1_0_6_line_7 |  | 5 | 8 | 0.026572 | 0.125 | 0.08 | 261 | 0 | 0.364 | 1 | 1 | cs | TRUE
8 | LV_5146-1_0_6_line_8 |  | 6 | 9 | 0.0030594 | 0.125 | 0.08 | 261 | 0 | 0.364 | 1 | 1 | cs | TRUE
9 | LV_5146-1_0_6_line_9 |  | 7 | 12 | 0.0091863 | 0.125 | 0.08 | 261 | 0 | 0.364 | 1 | 1 | cs | TRUE
10 | LV_5146-1_0_6_line_10 |  | 8 | 13 | 0.008639 | 0.125 | 0.08 | 261 | 0 | 0.364 | 1 | 1 | cs | TRUE
11 | LV_5146-1_0_6_line_11 |  | 9 | 14 | 0.013518 | 0.125 | 0.08 | 261 | 0 | 0.364 | 1 | 2 | cs | TRUE
12 | LV_5146-1_0_6_line_12 |  | 9 | 15 | 0.005807 | 0.125 | 0.08 | 261 | 0 | 0.364 | 1 | 1 | cs | TRUE
13 | LV_5146-1_0_6_line_13 |  | 10 | 11 | 0.0029798 | 0.125 | 0.08 | 261 | 0 | 0.364 | 1 | 1 | cs | TRUE
14 | LV_5146-1_0_6_line_14 |  | 11 | 16 | 0.028133 | 0.125 | 0.08 | 261 | 0 | 0.364 | 1 | 1 | cs | TRUE
15 | LV_5146-1_0_6_line_15 |  | 11 | 17 | 0.029999 | 0.125 | 0.08 | 261 | 0 | 0.364 | 1 | 1 | cs | TRUE
16 | LV_5146-1_0_6_line_16 |  | 12 | 80 | 0.025463 | 0.125 | 0.08 | 261 | 0 | 0.364 | 1 | 1 | cs | TRUE
17 | LV_5146-1_0_6_line_17 |  | 13 | 36 | 0.018298 | 0.125 | 0.08 | 261 | 0 | 0.364 | 1 | 1 | cs | TRUE
18 | LV_5146-1_0_6_line_18 |  | 13 | 35 | 0.028694 | 0.125 | 0.08 | 261 | 0 | 0.364 | 1 | 1 | cs | TRUE
19 | LV_5146-1_0_6_line_19 |  | 14 | 157 | 0.0045831 | 0.125 | 0.08 | 261 | 0 | 0.364 | 1 | 3 | cs | TRUE
20 | LV_5146-1_0_6_line_20 |  | 15 | 158 | 0.0095715 | 0.125 | 0.08 | 261 | 0 | 0.364 | 1 | 1 | cs | TRUE
21 | LV_5146-1_0_6_line_21 |  | 16 | 94 | 0.036304 | 0.125 | 0.08 | 261 | 0 | 0.364 | 1 | 1 | cs | TRUE
22 | LV_5146-1_0_6_line_22 |  | 16 | 95 | 0.018052 | 0.125 | 0.08 | 261 | 0 | 0.364 | 1 | 1 | cs | TRUE
23 | LV_5146-1_0_6_line_23 |  | 17 | 93 | 0.0017974 | 0.125 | 0.08 | 261 | 0 | 0.364 | 1 | 1 | cs | TRUE
24 | LV_5146-1_0_6_line_24 |  | 18 | 19 | 0.014954 | 0.125 | 0.08 | 261 | 0 | 0.364 | 1 | 1 | cs | TRUE
25 | LV_5146-1_0_6_line_25 |  | 18 | 20 | 0.0020702 | 0.125 | 0.08 | 261 | 0 | 0.364 | 1 | 1 | cs | TRUE
26 | LV_5146-1_0_6_line_26 |  | 19 | 21 | 0.02172 | 0.125 | 0.08 | 261 | 0 | 0.364 | 1 | 1 | cs | TRUE
27 | LV_5146-1_0_6_line_27 |  | 20 | 22 | 0.0097245 | 0.125 | 0.08 | 261 | 0 | 0.364 | 1 | 1 | cs | TRUE
28 | LV_5146-1_0_6_line_28 |  | 21 | 23 | 0.02885 | 0.125 | 0.08 | 261 | 0 | 0.364 | 1 | 1 | cs | TRUE
29 | LV_5146-1_0_6_line_29 |  | 21 | 24 | 0.023256 | 0.125 | 0.08 | 261 | 0 | 0.364 | 1 | 1 | cs | TRUE
30 | LV_5146-1_0_6_line_30 |  | 22 | 25 | 0.013346 | 0.125 | 0.08 | 261 | 0 | 0.364 | 1 | 1 | cs | TRUE
31 | LV_5146-1_0_6_line_31 |  | 23 | 26 | 0.028711 | 0.125 | 0.08 | 261 | 0 | 0.364 | 1 | 1 | cs | TRUE
32 | LV_5146-1_0_6_line_32 |  | 24 | 27 | 0.031481 | 0.125 | 0.08 | 261 | 0 | 0.364 | 1 | 1 | cs | TRUE
33 | LV_5146-1_0_6_line_33 |  | 24 | 28 | 0.092765 | 0.125 | 0.08 | 261 | 0 | 0.364 | 1 | 1 | cs | TRUE
34 | LV_5146-1_0_6_line_34 |  | 25 | 29 | 0.023557 | 0.125 | 0.08 | 261 | 0 | 0.364 | 1 | 1 | cs | TRUE
35 | LV_5146-1_0_6_line_35 |  | 26 | 30 | 0.022618 | 0.125 | 0.08 | 261 | 0 | 0.364 | 1 | 1 | cs | TRUE
36 | LV_5146-1_0_6_line_36 |  | 27 | 31 | 0.035294 | 0.125 | 0.08 | 261 | 0 | 0.364 | 1 | 1 | cs | TRUE
37 | LV_5146-1_0_6_line_37 |  | 28 | 32 | 0.046603 | 0.125 | 0.08 | 261 | 0 | 0.364 | 1 | 1 | cs | TRUE
38 | LV_5146-1_0_6_line_38 |  | 29 | 33 | 0.027297 | 0.125 | 0.08 | 261 | 0 | 0.364 | 1 | 1 | cs | TRUE
39 | LV_5146-1_0_6_line_39 |  | 29 | 34 | 0.003713 | 0.125 | 0.08 | 261 | 0 | 0.364 | 1 | 1 | cs | TRUE
40 | LV_5146-1_0_6_line_40 |  | 30 | 137 | 0.0092544 | 0.125 | 0.08 | 261 | 0 | 0.364 | 1 | 1 | cs | TRUE
41 | LV_5146-1_0_6_line_41 |  | 31 | 109 | 0.023565 | 0.125 | 0.08 | 261 | 0 | 0.364 | 1 | 1 | cs | TRUE
42 | LV_5146-1_0_6_line_42 |  | 34 | 102 | 0.030169 | 0.125 | 0.08 | 261 | 0 | 0.364 | 1 | 1 | cs | TRUE
43 | LV_5146-1_0_6_line_43 |  | 36 | 37 | 0.011982 | 0.125 | 0.08 | 261 | 0 | 0.364 | 1 | 1 | cs | TRUE
44 | LV_5146-1_0_6_line_44 |  | 36 | 38 | 0.025826 | 0.125 | 0.08 | 261 | 0 | 0.364 | 1 | 1 | cs | TRUE
45 | LV_5146-1_0_6_line_45 |  | 37 | 39 | 0.028344 | 0.125 | 0.08 | 261 | 0 | 0.364 | 1 | 1 | cs | TRUE
46 | LV_5146-1_0_6_line_46 |  | 38 | 40 | 0.002059 | 0.125 | 0.08 | 261 | 0 | 0.364 | 1 | 1 | cs | TRUE
47 | LV_5146-1_0_6_line_47 |  | 40 | 41 | 0.018765 | 0.125 | 0.08 | 261 | 0 | 0.364 | 1 | 1 | cs | TRUE
48 | LV_5146-1_0_6_line_48 |  | 41 | 76 | 0.0098578 | 0.125 | 0.08 | 261 | 0 | 0.364 | 1 | 1 | cs | TRUE
49 | LV_5146-1_0_6_line_49 |  | 42 | 43 | 0.023109 | 0.125 | 0.08 | 261 | 0 | 0.364 | 1 | 1 | cs | TRUE
50 | LV_5146-1_0_6_line_50 |  | 43 | 44 | 0.017095 | 0.125 | 0.08 | 261 | 0 | 0.364 | 1 | 1 | cs | TRUE
51 | LV_5146-1_0_6_line_51 |  | 43 | 45 | 0.016781 | 0.125 | 0.08 | 261 | 0 | 0.364 | 1 | 1 | cs | TRUE
52 | LV_5146-1_0_6_line_52 |  | 44 | 46 | 0.074565 | 0.125 | 0.08 | 261 | 0 | 0.364 | 1 | 1 | cs | TRUE
53 | LV_5146-1_0_6_line_53 |  | 45 | 48 | 0.010056 | 0.125 | 0.08 | 261 | 0 | 0.364 | 1 | 1 | cs | TRUE
54 | LV_5146-1_0_6_line_54 |  | 46 | 47 | 0.017624 | 0.125 | 0.08 | 261 | 0 | 0.364 | 1 | 1 | cs | TRUE
55 | LV_5146-1_0_6_line_55 |  | 47 | 57 | 0.024745 | 0.125 | 0.08 | 261 | 0 | 0.364 | 1 | 1 | cs | TRUE
56 | LV_5146-1_0_6_line_56 |  | 48 | 49 | 0.048582 | 0.125 | 0.08 | 261 | 0 | 0.364 | 1 | 1 | cs | TRUE
57 | LV_5146-1_0_6_line_57 |  | 49 | 53 | 0.029106 | 0.125 | 0.08 | 261 | 0 | 0.364 | 1 | 1 | cs | TRUE
58 | LV_5146-1_0_6_line_58 |  | 49 | 54 | 0.027027 | 0.125 | 0.08 | 261 | 0 | 0.364 | 1 | 1 | cs | TRUE
59 | LV_5146-1_0_6_line_59 |  | 50 | 51 | 0.056406 | 0.125 | 0.08 | 261 | 0 | 0.364 | 1 | 1 | cs | TRUE
60 | LV_5146-1_0_6_line_60 |  | 50 | 52 | 0.058863 | 0.125 | 0.08 | 261 | 0 | 0.364 | 1 | 1 | cs | TRUE
61 | LV_5146-1_0_6_line_61 |  | 51 | 53 | 0.021053 | 0.125 | 0.08 | 261 | 0 | 0.364 | 1 | 1 | cs | TRUE
62 | LV_5146-1_0_6_line_62 |  | 52 | 97 | 0.0044519 | 0.125 | 0.08 | 261 | 0 | 0.364 | 1 | 1 | cs | TRUE
63 | LV_5146-1_0_6_line_63 |  | 55 | 56 | 0.049009 | 0.125 | 0.08 | 261 | 0 | 0.364 | 1 | 1 | cs | TRUE
64 | LV_5146-1_0_6_line_64 |  | 55 | 57 | 0.048657 | 0.125 | 0.08 | 261 | 0 | 0.364 | 1 | 1 | cs | TRUE
65 | LV_5146-1_0_6_line_65 |  | 56 | 58 | 0.018657 | 0.125 | 0.08 | 261 | 0 | 0.364 | 1 | 1 | cs | TRUE
66 | LV_5146-1_0_6_line_66 |  | 57 | 59 | 0.046533 | 0.125 | 0.08 | 261 | 0 | 0.364 | 1 | 1 | cs | TRUE
67 | LV_5146-1_0_6_line_67 |  | 58 | 60 | 0.013838 | 0.125 | 0.08 | 261 | 0 | 0.364 | 1 | 1 | cs | TRUE
68 | LV_5146-1_0_6_line_68 |  | 59 | 61 | 0.011745 | 0.125 | 0.08 | 261 | 0 | 0.364 | 1 | 1 | cs | TRUE
69 | LV_5146-1_0_6_line_69 |  | 60 | 62 | 0.030103 | 0.125 | 0.08 | 261 | 0 | 0.364 | 1 | 1 | cs | TRUE
70 | LV_5146-1_0_6_line_70 |  | 62 | 63 | 0.19789 | 0.125 | 0.08 | 261 | 0 | 0.364 | 1 | 1 | cs | TRUE
71 | LV_5146-1_0_6_line_71 |  | 63 | 92 | 0.033988 | 0.125 | 0.08 | 261 | 0 | 0.364 | 1 | 1 | cs | TRUE
72 | LV_5146-1_0_6_line_72 |  | 64 | 65 | 0.020256 | 0.125 | 0.08 | 261 | 0 | 0.364 | 1 | 1 | cs | TRUE
73 | LV_5146-1_0_6_line_73 |  | 64 | 66 | 0.014303 | 0.125 | 0.08 | 261 | 0 | 0.364 | 1 | 1 | cs | TRUE
74 | LV_5146-1_0_6_line_74 |  | 65 | 67 | 0.019295 | 0.125 | 0.08 | 261 | 0 | 0.364 | 1 | 1 | cs | TRUE
75 | LV_5146-1_0_6_line_75 |  | 66 | 68 | 0.0099436 | 0.125 | 0.08 | 261 | 0 | 0.364 | 1 | 1 | cs | TRUE
76 | LV_5146-1_0_6_line_76 |  | 66 | 69 | 0.0045499 | 0.125 | 0.08 | 261 | 0 | 0.364 | 1 | 1 | cs | TRUE
77 | LV_5146-1_0_6_line_77 |  | 68 | 70 | 0.039897 | 0.125 | 0.08 | 261 | 0 | 0.364 | 1 | 1 | cs | TRUE
78 | LV_5146-1_0_6_line_78 |  | 69 | 71 | 0.025934 | 0.125 | 0.08 | 261 | 0 | 0.364 | 1 | 1 | cs | TRUE
79 | LV_5146-1_0_6_line_79 |  | 70 | 72 | 0.029801 | 0.125 | 0.08 | 261 | 0 | 0.364 | 1 | 1 | cs | TRUE
80 | LV_5146-1_0_6_line_80 |  | 71 | 73 | 0.049201 | 0.125 | 0.08 | 261 | 0 | 0.364 | 1 | 1 | cs | TRUE
81 | LV_5146-1_0_6_line_81 |  | 72 | 74 | 0.0019023 | 0.125 | 0.08 | 261 | 0 | 0.364 | 1 | 1 | cs | TRUE
82 | LV_5146-1_0_6_line_82 |  | 73 | 75 | 0.004106 | 0.125 | 0.08 | 261 | 0 | 0.364 | 1 | 1 | cs | TRUE
83 | LV_5146-1_0_6_line_83 |  | 74 | 155 | 0.024223 | 0.125 | 0.08 | 261 | 0 | 0.364 | 1 | 1 | cs | TRUE
84 | LV_5146-1_0_6_line_84 |  | 75 | 181 | 0.014922 | 0.125 | 0.08 | 261 | 0 | 0.364 | 1 | 1 | cs | TRUE
85 | LV_5146-1_0_6_line_85 |  | 75 | 182 | 0.0083588 | 0.125 | 0.08 | 261 | 0 | 0.364 | 1 | 1 | cs | TRUE
86 | LV_5146-1_0_6_line_86 |  | 76 | 77 | 0.011107 | 0.125 | 0.08 | 261 | 0 | 0.364 | 1 | 1 | cs | TRUE
87 | LV_5146-1_0_6_line_87 |  | 77 | 78 | 0.022896 | 0.125 | 0.08 | 261 | 0 | 0.364 | 1 | 1 | cs | TRUE
88 | LV_5146-1_0_6_line_88 |  | 78 | 79 | 0.038915 | 0.125 | 0.08 | 261 | 0 | 0.364 | 1 | 1 | cs | TRUE
89 | LV_5146-1_0_6_line_89 |  | 80 | 81 | 0.026114 | 0.125 | 0.08 | 261 | 0 | 0.364 | 1 | 1 | cs | TRUE
90 | LV_5146-1_0_6_line_90 |  | 82 | 83 | 0.00037159 | 0.125 | 0.08 | 261 | 0 | 0.364 | 1 | 1 | cs | TRUE
91 | LV_5146-1_0_6_line_91 |  | 82 | 84 | 0.0084233 | 0.125 | 0.08 | 261 | 0 | 0.364 | 1 | 1 | cs | TRUE
92 | LV_5146-1_0_6_line_92 |  | 83 | 85 | 0.025197 | 0.125 | 0.08 | 261 | 0 | 0.364 | 1 | 1 | cs | TRUE
93 | LV_5146-1_0_6_line_93 |  | 84 | 86 | 0.0025953 | 0.125 | 0.08 | 261 | 0 | 0.364 | 1 | 1 | cs | TRUE
94 | LV_5146-1_0_6_line_94 |  | 84 | 87 | 0.028007 | 0.125 | 0.08 | 261 | 0 | 0.364 | 1 | 1 | cs | TRUE
95 | LV_5146-1_0_6_line_95 |  | 85 | 88 | 0.10516 | 0.125 | 0.08 | 261 | 0 | 0.364 | 1 | 1 | cs | TRUE
96 | LV_5146-1_0_6_line_96 |  | 86 | 89 | 0.016051 | 0.125 | 0.08 | 261 | 0 | 0.364 | 1 | 1 | cs | TRUE
97 | LV_5146-1_0_6_line_97 |  | 88 | 92 | 0.089028 | 0.125 | 0.08 | 261 | 0 | 0.364 | 1 | 1 | cs | TRUE
98 | LV_5146-1_0_6_line_98 |  | 89 | 90 | 0.0048655 | 0.125 | 0.08 | 261 | 0 | 0.364 | 1 | 1 | cs | TRUE
99 | LV_5146-1_0_6_line_99 |  | 90 | 91 | 0.00049856 | 0.125 | 0.08 | 261 | 0 | 0.364 | 1 | 1 | cs | TRUE
100 | LV_5146-1_0_6_line_100 |  | 94 | 96 | 0.021779 | 0.125 | 0.08 | 261 | 0 | 0.364 | 1 | 1 | cs | TRUE
101 | LV_5146-1_0_6_line_101 |  | 95 | 97 | 0.0091434 | 0.125 | 0.08 | 261 | 0 | 0.364 | 1 | 1 | cs | TRUE
102 | LV_5146-1_0_6_line_102 |  | 96 | 98 | 0.0091295 | 0.125 | 0.08 | 261 | 0 | 0.364 | 1 | 1 | cs | TRUE
103 | LV_5146-1_0_6_line_103 |  | 98 | 144 | 0.013481 | 0.125 | 0.08 | 261 | 0 | 0.364 | 1 | 1 | cs | TRUE
104 | LV_5146-1_0_6_line_104 |  | 98 | 139 | 0.0066497 | 0.125 | 0.08 | 261 | 0 | 0.364 | 1 | 1 | cs | TRUE
105 | LV_5146-1_0_6_line_105 |  | 99 | 100 | 0.0141 | 0.125 | 0.08 | 261 | 0 | 0.364 | 1 | 1 | cs | TRUE
106 | LV_5146-1_0_6_line_106 |  | 99 | 101 | 0.018345 | 0.125 | 0.08 | 261 | 0 | 0.364 | 1 | 1 | cs | TRUE
107 | LV_5146-1_0_6_line_107 |  | 101 | 126 | 0.021147 | 0.125 | 0.08 | 261 | 0 | 0.364 | 1 | 1 | cs | TRUE
108 | LV_5146-1_0_6_line_108 |  | 102 | 103 | 0.021381 | 0.125 | 0.08 | 261 | 0 | 0.364 | 1 | 1 | cs | TRUE
109 | LV_5146-1_0_6_line_109 |  | 103 | 104 | 0.0075975 | 0.125 | 0.08 | 261 | 0 | 0.364 | 1 | 1 | cs | TRUE
110 | LV_5146-1_0_6_line_110 |  | 104 | 105 | 0.0084991 | 0.125 | 0.08 | 261 | 0 | 0.364 | 1 | 1 | cs | TRUE
111 | LV_5146-1_0_6_line_111 |  | 105 | 106 | 0.0043648 | 0.125 | 0.08 | 261 | 0 | 0.364 | 1 | 1 | cs | TRUE
112 | LV_5146-1_0_6_line_112 |  | 106 | 145 | 0.008324 | 0.125 | 0.08 | 261 | 0 | 0.364 | 1 | 1 | cs | TRUE
113 | LV_5146-1_0_6_line_113 |  | 106 | 146 | 0.0020664 | 0.125 | 0.08 | 261 | 0 | 0.364 | 1 | 1 | cs | TRUE
114 | LV_5146-1_0_6_line_114 |  | 107 | 108 | 0.013294 | 0.125 | 0.08 | 261 | 0 | 0.364 | 1 | 1 | cs | TRUE
115 | LV_5146-1_0_6_line_115 |  | 108 | 147 | 0.005638 | 0.125 | 0.08 | 261 | 0 | 0.364 | 1 | 1 | cs | TRUE
116 | LV_5146-1_0_6_line_116 |  | 108 | 148 | 0.0080945 | 0.125 | 0.08 | 261 | 0 | 0.364 | 1 | 1 | cs | TRUE
117 | LV_5146-1_0_6_line_117 |  | 109 | 110 | 0.016048 | 0.125 | 0.08 | 261 | 0 | 0.364 | 1 | 1 | cs | TRUE
118 | LV_5146-1_0_6_line_118 |  | 111 | 112 | 0.01005 | 0.125 | 0.08 | 261 | 0 | 0.364 | 1 | 1 | cs | TRUE
119 | LV_5146-1_0_6_line_119 |  | 111 | 113 | 0.016692 | 0.125 | 0.08 | 261 | 0 | 0.364 | 1 | 1 | cs | TRUE
120 | LV_5146-1_0_6_line_120 |  | 112 | 114 | 0.023608 | 0.125 | 0.08 | 261 | 0 | 0.364 | 1 | 1 | cs | TRUE
121 | LV_5146-1_0_6_line_121 |  | 113 | 115 | 0.0059304 | 0.125 | 0.08 | 261 | 0 | 0.364 | 1 | 1 | cs | TRUE
122 | LV_5146-1_0_6_line_122 |  | 113 | 116 | 0.0058823 | 0.125 | 0.08 | 261 | 0 | 0.364 | 1 | 1 | cs | TRUE
123 | LV_5146-1_0_6_line_123 |  | 114 | 117 | 0.0066092 | 0.125 | 0.08 | 261 | 0 | 0.364 | 1 | 1 | cs | TRUE
124 | LV_5146-1_0_6_line_124 |  | 115 | 118 | 0.0077568 | 0.125 | 0.08 | 261 | 0 | 0.364 | 1 | 1 | cs | TRUE
125 | LV_5146-1_0_6_line_125 |  | 117 | 125 | 0.0073332 | 0.125 | 0.08 | 261 | 0 | 0.364 | 1 | 1 | cs | TRUE
126 | LV_5146-1_0_6_line_126 |  | 118 | 126 | 0.009108 | 0.125 | 0.08 | 261 | 0 | 0.364 | 1 | 1 | cs | TRUE
127 | LV_5146-1_0_6_line_127 |  | 119 | 120 | 0.010359 | 0.125 | 0.08 | 261 | 0 | 0.364 | 1 | 1 | cs | TRUE
128 | LV_5146-1_0_6_line_128 |  | 120 | 123 | 0.0092315 | 0.125 | 0.08 | 261 | 0 | 0.364 | 1 | 1 | cs | TRUE
129 | LV_5146-1_0_6_line_129 |  | 121 | 122 | 0.0076378 | 0.125 | 0.08 | 261 | 0 | 0.364 | 1 | 3 | cs | TRUE
130 | LV_5146-1_0_6_line_130 |  | 121 | 123 | 0.0084962 | 0.125 | 0.08 | 261 | 0 | 0.364 | 1 | 1 | cs | TRUE
131 | LV_5146-1_0_6_line_131 |  | 121 | 124 | 0.011287 | 0.125 | 0.08 | 261 | 0 | 0.364 | 1 | 3 | cs | TRUE
132 | LV_5146-1_0_6_line_132 |  | 122 | 131 | 0.010938 | 0.125 | 0.08 | 261 | 0 | 0.364 | 1 | 3 | cs | TRUE
133 | LV_5146-1_0_6_line_133 |  | 124 | 125 | 0.0062663 | 0.125 | 0.08 | 261 | 0 | 0.364 | 1 | 3 | cs | TRUE
134 | LV_5146-1_0_6_line_134 |  | 125 | 130 | 0.001186 | 0.125 | 0.08 | 261 | 0 | 0.364 | 1 | 3 | cs | TRUE
135 | LV_5146-1_0_6_line_135 |  | 127 | 128 | 0.0061759 | 0.125 | 0.08 | 261 | 0 | 0.364 | 1 | 1 | cs | TRUE
136 | LV_5146-1_0_6_line_136 |  | 127 | 129 | 0.0032306 | 0.125 | 0.08 | 261 | 0 | 0.364 | 1 | 1 | cs | TRUE
137 | LV_5146-1_0_6_line_137 |  | 128 | 132 | 0.0057444 | 0.125 | 0.08 | 261 | 0 | 0.364 | 1 | 1 | cs | TRUE
138 | LV_5146-1_0_6_line_138 |  | 129 | 133 | 0.010398 | 0.125 | 0.08 | 261 | 0 | 0.364 | 1 | 1 | cs | TRUE
139 | LV_5146-1_0_6_line_139 |  | 130 | 180 | 0.004616 | 0.125 | 0.08 | 261 | 0 | 0.364 | 1 | 3 | cs | TRUE
140 | LV_5146-1_0_6_line_140 |  | 131 | 175 | 0.0079902 | 0.125 | 0.08 | 261 | 0 | 0.364 | 1 | 3 | cs | TRUE
141 | LV_5146-1_0_6_line_141 |  | 132 | 139 | 0.0010878 | 0.125 | 0.08 | 261 | 0 | 0.364 | 1 | 1 | cs | TRUE
142 | LV_5146-1_0_6_line_142 |  | 133 | 140 | 0.012038 | 0.125 | 0.08 | 261 | 0 | 0.364 | 1 | 3 | cs | TRUE
143 | LV_5146-1_0_6_line_143 |  | 133 | 141 | 0.0069819 | 0.125 | 0.08 | 261 | 0 | 0.364 | 1 | 3 | cs | TRUE
144 | LV_5146-1_0_6_line_144 |  | 134 | 135 | 0.00311 | 0.125 | 0.08 | 261 | 0 | 0.364 | 1 | 1 | cs | TRUE
145 | LV_5146-1_0_6_line_145 |  | 135 | 136 | 0.012983 | 0.125 | 0.08 | 261 | 0 | 0.364 | 1 | 1 | cs | TRUE
146 | LV_5146-1_0_6_line_146 |  | 136 | 138 | 0.0045188 | 0.125 | 0.08 | 261 | 0 | 0.364 | 1 | 1 | cs | TRUE
147 | LV_5146-1_0_6_line_147 |  | 138 | 165 | 0.0079404 | 0.125 | 0.08 | 261 | 0 | 0.364 | 1 | 1 | cs | TRUE
148 | LV_5146-1_0_6_line_148 |  | 140 | 142 | 0.0088605 | 0.125 | 0.08 | 261 | 0 | 0.364 | 1 | 3 | cs | TRUE
149 | LV_5146-1_0_6_line_149 |  | 141 | 143 | 0.0082017 | 0.125 | 0.08 | 261 | 0 | 0.364 | 1 | 3 | cs | TRUE
150 | LV_5146-1_0_6_line_150 |  | 142 | 180 | 0.0088249 | 0.125 | 0.08 | 261 | 0 | 0.364 | 1 | 3 | cs | TRUE
151 | LV_5146-1_0_6_line_151 |  | 143 | 161 | 0.010269 | 0.125 | 0.08 | 261 | 0 | 0.364 | 1 | 3 | cs | TRUE
152 | LV_5146-1_0_6_line_152 |  | 144 | 149 | 0.001259 | 0.125 | 0.08 | 261 | 0 | 0.364 | 1 | 1 | cs | TRUE
153 | LV_5146-1_0_6_line_153 |  | 145 | 154 | 0.021435 | 0.125 | 0.08 | 261 | 0 | 0.364 | 1 | 1 | cs | TRUE
154 | LV_5146-1_0_6_line_154 |  | 146 | 151 | 0.010937 | 0.125 | 0.08 | 261 | 0 | 0.364 | 1 | 1 | cs | TRUE
155 | LV_5146-1_0_6_line_155 |  | 147 | 166 | 0.010586 | 0.125 | 0.08 | 261 | 0 | 0.364 | 1 | 1 | cs | TRUE
156 | LV_5146-1_0_6_line_156 |  | 147 | 162 | 0.016439 | 0.125 | 0.08 | 261 | 0 | 0.364 | 1 | 1 | cs | TRUE
157 | LV_5146-1_0_6_line_157 |  | 148 | 163 | 0.015087 | 0.125 | 0.08 | 261 | 0 | 0.364 | 1 | 1 | cs | TRUE
158 | LV_5146-1_0_6_line_158 |  | 149 | 150 | 0.011181 | 0.125 | 0.08 | 261 | 0 | 0.364 | 1 | 1 | cs | TRUE
159 | LV_5146-1_0_6_line_159 |  | 151 | 152 | 0.0060042 | 0.125 | 0.08 | 261 | 0 | 0.364 | 1 | 1 | cs | TRUE
160 | LV_5146-1_0_6_line_160 |  | 152 | 153 | 0.010043 | 0.125 | 0.08 | 261 | 0 | 0.364 | 1 | 1 | cs | TRUE
161 | LV_5146-1_0_6_line_161 |  | 153 | 155 | 0.018327 | 0.125 | 0.08 | 261 | 0 | 0.364 | 1 | 1 | cs | TRUE
162 | LV_5146-1_0_6_line_162 |  | 155 | 156 | 0.008855 | 0.125 | 0.08 | 261 | 0 | 0.364 | 1 | 2 | cs | TRUE
163 | LV_5146-1_0_6_line_163 |  | 156 | 173 | 0.010066 | 0.125 | 0.08 | 261 | 0 | 0.364 | 1 | 3 | cs | TRUE
164 | LV_5146-1_0_6_line_164 |  | 156 | 174 | 0.018272 | 0.125 | 0.08 | 261 | 0 | 0.364 | 1 | 1 | cs | TRUE
165 | LV_5146-1_0_6_line_165 |  | 157 | 159 | 0.0017987 | 0.125 | 0.08 | 261 | 0 | 0.364 | 1 | 3 | cs | TRUE
166 | LV_5146-1_0_6_line_166 |  | 158 | 160 | 0.0012103 | 0.125 | 0.08 | 261 | 0 | 0.364 | 1 | 1 | cs | TRUE
167 | LV_5146-1_0_6_line_167 |  | 159 | 161 | 0.0052981 | 0.125 | 0.08 | 261 | 0 | 0.364 | 1 | 3 | cs | TRUE
168 | LV_5146-1_0_6_line_168 |  | 160 | 162 | 0.016901 | 0.125 | 0.08 | 261 | 0 | 0.364 | 1 | 1 | cs | TRUE
169 | LV_5146-1_0_6_line_169 |  | 163 | 164 | 0.0052658 | 0.125 | 0.08 | 261 | 0 | 0.364 | 1 | 1 | cs | TRUE
170 | LV_5146-1_0_6_line_170 |  | 164 | 165 | 0.0029532 | 0.125 | 0.08 | 261 | 0 | 0.364 | 1 | 1 | cs | TRUE
171 | LV_5146-1_0_6_line_171 |  | 166 | 167 | 0.0097862 | 0.125 | 0.08 | 261 | 0 | 0.364 | 1 | 1 | cs | TRUE
172 | LV_5146-1_0_6_line_172 |  | 166 | 168 | 0.011737 | 0.125 | 0.08 | 261 | 0 | 0.364 | 1 | 1 | cs | TRUE
173 | LV_5146-1_0_6_line_173 |  | 167 | 171 | 0.0085052 | 0.125 | 0.08 | 261 | 0 | 0.364 | 1 | 1 | cs | TRUE
174 | LV_5146-1_0_6_line_174 |  | 168 | 172 | 0.0091343 | 0.125 | 0.08 | 261 | 0 | 0.364 | 1 | 1 | cs | TRUE
175 | LV_5146-1_0_6_line_175 |  | 169 | 170 | 0.0059258 | 0.125 | 0.08 | 261 | 0 | 0.364 | 1 | 1 | cs | TRUE
176 | LV_5146-1_0_6_line_176 |  | 169 | 171 | 0.0014982 | 0.125 | 0.08 | 261 | 0 | 0.364 | 1 | 1 | cs | TRUE
177 | LV_5146-1_0_6_line_177 |  | 172 | 179 | 0.0076751 | 0.125 | 0.08 | 261 | 0 | 0.364 | 1 | 1 | cs | TRUE
178 | LV_5146-1_0_6_line_178 |  | 173 | 175 | 0.013371 | 0.125 | 0.08 | 261 | 0 | 0.364 | 1 | 3 | cs | TRUE
179 | LV_5146-1_0_6_line_179 |  | 174 | 176 | 0.011398 | 0.125 | 0.08 | 261 | 0 | 0.364 | 1 | 1 | cs | TRUE
180 | LV_5146-1_0_6_line_180 |  | 176 | 177 | 0.0036859 | 0.125 | 0.08 | 261 | 0 | 0.364 | 1 | 1 | cs | TRUE
181 | LV_5146-1_0_6_line_181 |  | 177 | 178 | 0.0096959 | 0.125 | 0.08 | 261 | 0 | 0.364 | 1 | 1 | cs | TRUE
182 | LV_5146-1_0_6_line_182 |  | 181 | 183 | 0.033111 | 0.125 | 0.08 | 261 | 0 | 0.364 | 1 | 1 | cs | TRUE
183 | LV_5146-1_0_6_line_183 |  | 182 | 184 | 0.021851 | 0.125 | 0.08 | 261 | 0 | 0.364 | 1 | 1 | cs | TRUE
184 | LV_5146-1_0_6_line_184 |  | 183 | 185 | 0.0078182 | 0.125 | 0.08 | 261 | 0 | 0.364 | 1 | 1 | cs | TRUE

## trafo
| name | std_type | hv_bus | lv_bus | sn_mva | vn_hv_kv | vn_lv_kv | vk_percent | vkr_percent | pfe_kw | i0_percent | shift_degree | tap_side | tap_neutral | tap_min | tap_max | tap_step_percent | tap_step_degree | tap_pos | tap_phase_shifter | parallel | df | in_service
0 | LV_5146-1_0_6_trafo_161 | 0.63 MVA 20/0.4 kV | 186 | 140 | 0.63 | 20 | 0.4 | 6 | 1.206 | 1.65 | 0.2619 | 150 | hv | 0 | -2 | 2 | 2.5 | 0 | 0 | FALSE | 1 | 1 | TRUE

## line_geodata
| x0 | y0 | x1 | y1 | x2 | y2 | x3 | y3 | x4 | y4 | x5 | y5 | x6 | y6
0 | 2706772.3514 | 1096547.421 | 2706753.5464 | 1096552.3262 | 2706749.5646 | 1096553.5209
1 | 2706792.8018 | 1096542.0866 | 2706772.3514 | 1096547.421
2 | 2706749.5646 | 1096553.5209 | 2706746.7553 | 1096554.3638 | 2706741.1195 | 1096556.0619
3 | 2706792.8018 | 1096542.0866 | 2706794.5305 | 1096553.4801 | 2706795.6376 | 1096558.1766
4 | 2706792.8018 | 1096542.0866 | 2706838.4871 | 1096528.3358 | 2706838.5171 | 1096523.1107
5 | 2706726.8639 | 1096559.5513 | 2706734.5747 | 1096558.0301 | 2706736.0855 | 1096557.5786 | 2706741.1195 | 1096556.0619
6 | 2706838.5171 | 1096523.1107 | 2706872.3547 | 1096511.2198
7 | 2706838.5171 | 1096523.1107 | 2706836.3637 | 1096496.6259
8 | 2706723.8623 | 1096560.1435 | 2706726.8639 | 1096559.5513
9 | 2706881.0214 | 1096508.1742 | 2706872.3547 | 1096511.2198
10 | 2706835.6636 | 1096488.0153 | 2706836.3637 | 1096496.6259
11 | 2706723.8623 | 1096560.1435 | 2706725.1867 | 1096569.862 | 2706725.6627 | 1096573.5409
12 | 2706723.8623 | 1096560.1435 | 2706718.0993 | 1096560.8568
13 | 2706814.0276 | 1096601.1762 | 2706811.7413 | 1096599.2651
14 | 2706827.874 | 1096617.7637 | 2706830.532 | 1096614.6306 | 2706830.7774 | 1096610.8102 | 2706828.7137 | 1096607.0158 | 2706821.4332 | 1096605.1645 | 2706814.0276 | 1096601.1762
15 | 2706814.0276 | 1096601.1762 | 2706820.868 | 1096596.3376 | 2706842.3091 | 1096593.5633
16 | 2706881.0214 | 1096508.1742 | 2706905.0443 | 1096499.7323
17 | 2706835.6636 | 1096488.0153 | 2706833.9076 | 1096469.8058
18 | 2706835.6636 | 1096488.0153 | 2706827.7795 | 1096483.4737 | 2706808.9865 | 1096489.0246
19 | 2706726.2508 | 1096578.0861 | 2706726.2508 | 1096578.0861 | 2706725.6627 | 1096573.5409
20 | 2706718.0993 | 1096560.8568 | 2706708.6003 | 1096562.0326
21 | 2706827.874 | 1096617.7637 | 2706823.523 | 1096619.8108 | 2706818.5846 | 1096620.4578 | 2706809.4605 | 1096621.6872 | 2706800.6167 | 1096622.8326 | 2706793.7701 | 1096625.8254 | 2706792.9311 | 1096626.3999
22 | 2706827.874 | 1096617.7637 | 2706835.7153 | 1096617.2345 | 2706845.3312 | 1096613.8544
23 | 2706844.0917 | 1096593.3326 | 2706842.3091 | 1096593.5633
24 | 2706527.6163 | 1096580.5464 | 2706513.2394 | 1096578.7063 | 2706512.783 | 1096578.6477
25 | 2706529.6698 | 1096580.8093 | 2706527.6163 | 1096580.5464
26 | 2706493.7184 | 1096570.2476 | 2706498.1752 | 1096574.9733 | 2706503.7167 | 1096577.4831 | 2706512.783 | 1096578.6477
27 | 2706529.6698 | 1096580.8093 | 2706539.3156 | 1096582.0439
28 | 2706465.6279 | 1096572.0346 | 2706481.0338 | 1096574.3949 | 2706493.7184 | 1096570.2476
29 | 2706492.3575 | 1096547.5645 | 2706490.7607 | 1096554.6856 | 2706491.3525 | 1096562.9125 | 2706493.7184 | 1096570.2476
30 | 2706552.5537 | 1096583.7383 | 2706539.3156 | 1096582.0439
31 | 2706465.6279 | 1096572.0346 | 2706443.8968 | 1096575.6342 | 2706437.2317 | 1096575.1304
32 | 2706492.3575 | 1096547.5645 | 2706509.3152 | 1096550.6747 | 2706518.2149 | 1096551.1976 | 2706523.3804 | 1096549.9013
33 | 2706492.3575 | 1096547.5645 | 2706450.4636 | 1096464.7986
34 | 2706575.9268 | 1096586.6768 | 2706566.8901 | 1096585.5732 | 2706552.5537 | 1096583.7383
35 | 2706414.6908 | 1096574.1278 | 2706418.4355 | 1096573.7094 | 2706437.2317 | 1096575.1304
36 | 2706555.8534 | 1096537.0318 | 2706540.7903 | 1096540.9865 | 2706527.9881 | 1096548.745 | 2706523.3804 | 1096549.9013
37 | 2706450.4636 | 1096464.7986 | 2706434.0788 | 1096469.2147 | 2706404.4513 | 1096469.7934
38 | 2706575.9268 | 1096586.6768 | 2706574.4339 | 1096613.9328
39 | 2706575.9268 | 1096586.6768 | 2706579.6386 | 1096586.7683
40 | 2706405.4936 | 1096575.1553 | 2706414.6908 | 1096574.1278
41 | 2706555.8534 | 1096537.0318 | 2706578.6462 | 1096531.0478
42 | 2706579.6386 | 1096586.7683 | 2706607.2648 | 1096587.449 | 2706609.7874 | 1096587.2042
43 | 2706833.9076 | 1096469.8058 | 2706841.9071 | 1096464.6985 | 2706844.2742 | 1096463.9218
44 | 2706833.9076 | 1096469.8058 | 2706830.2689 | 1096463.0596 | 2706826.3747 | 1096457.1873 | 2706820.8542 | 1096453.9215 | 2706816.1612 | 1096453.6534
45 | 2706871.205 | 1096455.0849 | 2706844.2742 | 1096463.9218
46 | 2706814.1056 | 1096453.536 | 2706814.1056 | 1096453.536 | 2706816.1612 | 1096453.6534
47 | 2706814.1056 | 1096453.536 | 2706795.7804 | 1096457.5757
48 | 2706786.1537 | 1096459.6979 | 2706795.7804 | 1096457.5757
49 | 2707023.6384 | 1096647.3785 | 2707027.1181 | 1096670.2239
50 | 2707040.6003 | 1096645.9907 | 2707033.9816 | 1096645.7407 | 2707023.6384 | 1096647.3785
51 | 2707007.0639 | 1096650.003 | 2707023.6384 | 1096647.3785
52 | 2707110.009 | 1096618.7429 | 2707040.6003 | 1096645.9907
53 | 2707007.0639 | 1096650.003 | 2706998.9473 | 1096649.8823 | 2706997.0219 | 1096649.6538
54 | 2707126.3534 | 1096612.3091 | 2707117.8115 | 1096614.8969 | 2707110.009 | 1096618.7429
55 | 2707126.3534 | 1096612.3091 | 2707150.0357 | 1096605.1344
56 | 2706997.0219 | 1096649.6538 | 2706984.3132 | 1096648.1458 | 2706968.6972 | 1096651.1397 | 2706963.1707 | 1096651.3092 | 2706955.7765 | 1096650.6453 | 2706948.926 | 1096651.6989
57 | 2706920.4161 | 1096657.4723 | 2706938.7805 | 1096653.2592 | 2706948.926 | 1096651.6989
58 | 2706948.926 | 1096651.6989 | 2706952.4686 | 1096678.4924
59 | 2706915.3379 | 1096598.228 | 2706899.992 | 1096652.5066
60 | 2706858.1572 | 1096609.3459 | 2706896.6987 | 1096597.8493 | 2706915.3379 | 1096598.228
61 | 2706920.4161 | 1096657.4723 | 2706914.6289 | 1096656.6144 | 2706899.992 | 1096652.5066
62 | 2706858.1572 | 1096609.3459 | 2706853.9573 | 1096610.8223
63 | 2707246.5106 | 1096594.6748 | 2707239.4906 | 1096595.6294 | 2707232.4729 | 1096596.4506 | 2707205.259 | 1096595.0808 | 2707197.6919 | 1096595.8933
64 | 2707150.0357 | 1096605.1344 | 2707154.2615 | 1096603.8542 | 2707179.2888 | 1096597.8692 | 2707197.6919 | 1096595.8933
65 | 2707246.5106 | 1096594.6748 | 2707246.5106 | 1096594.6748 | 2707258.178 | 1096594.2026 | 2707265.1571 | 1096594.2928
66 | 2707150.0357 | 1096605.1344 | 2707143.6245 | 1096559.0449
67 | 2707278.9904 | 1096594.5753 | 2707277.0142 | 1096594.4462 | 2707265.1571 | 1096594.2928
68 | 2707154.547 | 1096554.7269 | 2707143.6245 | 1096559.0449
69 | 2707308.3903 | 1096600.515 | 2707303.9159 | 1096599.8912 | 2707285.8741 | 1096595.0251 | 2707278.9904 | 1096594.5753
70 | 2707308.3903 | 1096600.515 | 2707453.0303 | 1096465.4651
71 | 2707483.7953 | 1096479.9109 | 2707453.0303 | 1096465.4651
72 | 2706512.9255 | 1096709.6001 | 2706530.9683 | 1096700.3934
73 | 2706543.8723 | 1096700.0895 | 2706540.9926 | 1096697.7597 | 2706535.5961 | 1096698.032 | 2706530.9683 | 1096700.3934
74 | 2706494.2297 | 1096713.4395 | 2706500.5524 | 1096713.3613 | 2706511.0128 | 1096710.5761 | 2706512.9255 | 1096709.6001
75 | 2706543.8723 | 1096700.0895 | 2706552.8737 | 1096695.8646
76 | 2706543.8723 | 1096700.0895 | 2706539.849 | 1096702.2143
77 | 2706588.9909 | 1096678.9131 | 2706552.8737 | 1096695.8646
78 | 2706539.849 | 1096702.2143 | 2706516.9169 | 1096714.3258
79 | 2706588.9909 | 1096678.9131 | 2706599.0886 | 1096674.1737 | 2706606.982 | 1096665.373 | 2706610.2216 | 1096661.7608 | 2706611.7162 | 1096660.4745
80 | 2706469.5148 | 1096726.3797 | 2706501.5724 | 1096720.5728 | 2706511.0476 | 1096717.4257 | 2706516.9169 | 1096714.3258
81 | 2706613.158 | 1096659.2336 | 2706611.7162 | 1096660.4745
82 | 2706465.4745 | 1096727.1115 | 2706469.5148 | 1096726.3797
83 | 2706630.3857 | 1096642.3795 | 2706626.2123 | 1096647.9989 | 2706613.158 | 1096659.2336
84 | 2706465.4745 | 1096727.1115 | 2706450.5618 | 1096727.6239
85 | 2706465.4745 | 1096727.1115 | 2706459.7581 | 1096722.6529 | 2706458.6489 | 1096722.67
86 | 2706786.1537 | 1096459.6979 | 2706775.3072 | 1096462.089
87 | 2706753.2631 | 1096468.1076 | 2706761.5552 | 1096465.1206 | 2706775.3072 | 1096462.089
88 | 2706753.2631 | 1096468.1076 | 2706717.4964 | 1096452.7743
89 | 2706929.8288 | 1096491.5175 | 2706915.7126 | 1096495.9833 | 2706905.0443 | 1096499.7323
90 | 2707627.1537 | 1096448.4505 | 2707626.8511 | 1096448.2348
91 | 2707634.0119 | 1096453.3409 | 2707627.1537 | 1096448.4505
92 | 2707605.5138 | 1096434.947 | 2707615.5437 | 1096440.1719 | 2707626.8511 | 1096448.2348
93 | 2707634.0119 | 1096453.3409 | 2707635.972 | 1096455.042
94 | 2707634.0119 | 1096453.3409 | 2707640.0556 | 1096452.4139 | 2707644.669 | 1096450.0051 | 2707651.413 | 1096444.5321 | 2707658.3501 | 1096440.5425
95 | 2707605.5138 | 1096434.947 | 2707558.1687 | 1096528.8458
96 | 2707635.972 | 1096455.042 | 2707648.0941 | 1096465.5622
97 | 2707483.7953 | 1096479.9109 | 2707558.1687 | 1096528.8458
98 | 2707648.0941 | 1096465.5622 | 2707651.7688 | 1096468.7512
99 | 2707652.1453 | 1096469.078 | 2707651.7688 | 1096468.7512
100 | 2706792.9311 | 1096626.3999 | 2706786.5003 | 1096624.2522 | 2706779.7991 | 1096623.8231 | 2706776.8199 | 1096620.5464 | 2706773.5308 | 1096618.5343
101 | 2706853.9573 | 1096610.8223 | 2706845.3312 | 1096613.8544
102 | 2706765.3501 | 1096614.63 | 2706767.4023 | 1096615.1108 | 2706772.0296 | 1096617.6159 | 2706773.5308 | 1096618.5343
103 | 2706765.3501 | 1096614.63 | 2706766.1039 | 1096601.1696
104 | 2706765.3501 | 1096614.63 | 2706758.8796 | 1096613.0967
105 | 2706789.0716 | 1096661.3106 | 2706802.487 | 1096656.9693
106 | 2706789.0716 | 1096661.3106 | 2706779.2836 | 1096659.7599 | 2706772.1885 | 1096660.1467 | 2706770.9273 | 1096660.5673
107 | 2706751.463 | 1096663.8407 | 2706753.9809 | 1096666.0308 | 2706756.8296 | 1096665.2692 | 2706770.9273 | 1096660.5673
108 | 2706609.7874 | 1096587.2042 | 2706625.8968 | 1096585.6412 | 2706630.9812 | 1096584.5699
109 | 2706638.4155 | 1096583.0035 | 2706630.9812 | 1096584.5699
110 | 2706638.4155 | 1096583.0035 | 2706638.7896 | 1096587.2907 | 2706638.484 | 1096589.2533 | 2706638.1407 | 1096591.4359
111 | 2706637.1317 | 1096595.6782 | 2706637.9783 | 1096592.4687 | 2706638.1407 | 1096591.4359
112 | 2706637.1317 | 1096595.6782 | 2706642.2689 | 1096602.2393
113 | 2706637.1317 | 1096595.6782 | 2706636.5899 | 1096597.6724
114 | 2706668.797 | 1096567.6598 | 2706656.9309 | 1096573.6526
115 | 2706674.3825 | 1096566.7794 | 2706668.797 | 1096567.6598
116 | 2706668.797 | 1096567.6598 | 2706667.353 | 1096563.8653 | 2706665.9171 | 1096560.0949
117 | 2706578.6462 | 1096531.0478 | 2706594.168 | 1096526.9727
118 | 2706724.5114 | 1096625.7511 | 2706729.5347 | 1096626.1976 | 2706732.6635 | 1096630.1064
119 | 2706743.9063 | 1096642.4384 | 2706733.8404 | 1096631.5767 | 2706732.6635 | 1096630.1064
120 | 2706700.9393 | 1096625.8621 | 2706701.426 | 1096625.9373 | 2706705.6384 | 1096626.0447 | 2706718.1744 | 1096625.5088 | 2706720.6474 | 1096625.4077 | 2706724.5114 | 1096625.7511
121 | 2706743.9063 | 1096642.4384 | 2706744.464 | 1096643.3265 | 2706745.4353 | 1096648.1106
122 | 2706743.9063 | 1096642.4384 | 2706745.2569 | 1096638.7597 | 2706745.5488 | 1096636.818
123 | 2706700.9393 | 1096625.8621 | 2706700.4126 | 1096624.9745 | 2706699.4148 | 1096619.4873
124 | 2706748.1926 | 1096655.34 | 2706748.0995 | 1096655.0981 | 2706745.676 | 1096649.2962 | 2706745.4353 | 1096648.1106
125 | 2706697.978 | 1096612.3012 | 2706698.3498 | 1096613.6308 | 2706699.4148 | 1096619.4873
126 | 2706748.1926 | 1096655.34 | 2706751.463 | 1096663.8407 | 2706751.463 | 1096663.8407
127 | 2706690.8436 | 1096637.7998 | 2706696.6669 | 1096637.9951 | 2706695.2495 | 1096633.6897
128 | 2706690.8436 | 1096637.7998 | 2706690.4034 | 1096637.785 | 2706687.1471 | 1096629.6193
129 | 2706685.3033 | 1096621.6182 | 2706678.1213 | 1096624.2174
130 | 2706685.3033 | 1096621.6182 | 2706684.8309 | 1096623.8114 | 2706687.1471 | 1096629.6193
131 | 2706685.3033 | 1096621.6182 | 2706686.7406 | 1096619.1752 | 2706688.764 | 1096616.4422 | 2706693.0808 | 1096613.8186
132 | 2706678.1213 | 1096624.2174 | 2706674.5209 | 1096625.5204 | 2706667.6974 | 1096627.5135
133 | 2706697.978 | 1096612.3012 | 2706697.3696 | 1096611.212 | 2706693.0808 | 1096613.8186
134 | 2706698.9506 | 1096611.6178 | 2706697.978 | 1096612.3012
135 | 2706745.9718 | 1096612.6217 | 2706752.1439 | 1096612.4049
136 | 2706745.9718 | 1096612.6217 | 2706742.7468 | 1096612.4316
137 | 2706752.1439 | 1096612.4049 | 2706755.4675 | 1096612.2882 | 2706757.8211 | 1096612.8459
138 | 2706732.8161 | 1096609.6221 | 2706736.8829 | 1096611.4058 | 2706742.2107 | 1096612.3999 | 2706742.7468 | 1096612.4316
139 | 2706698.9506 | 1096611.6178 | 2706703.3918 | 1096610.3595
140 | 2706667.6974 | 1096627.5135 | 2706660.0277 | 1096629.7538
141 | 2706758.8796 | 1096613.0967 | 2706757.8211 | 1096612.8459
142 | 2706732.8161 | 1096609.6221 | 2706726.9363 | 1096608.2958 | 2706721.7403 | 1096608.6159 | 2706720.9363 | 1096608.6349
143 | 2706732.8161 | 1096609.6221 | 2706732.5559 | 1096602.645
144 | 2706656.4823 | 1096512.7926 | 2706655.9717 | 1096509.7248
145 | 2706658.5581 | 1096525.6081 | 2706658.3461 | 1096523.9922 | 2706656.4823 | 1096512.7926
146 | 2706659.146 | 1096530.0886 | 2706658.5581 | 1096525.6081
147 | 2706659.146 | 1096530.0886 | 2706659.371 | 1096531.8042 | 2706659.3108 | 1096538.0139
148 | 2706720.9363 | 1096608.6349 | 2706712.0783 | 1096608.8443
149 | 2706732.5559 | 1096602.645 | 2706732.4264 | 1096599.175 | 2706731.5304 | 1096594.5314
150 | 2706703.3918 | 1096610.3595 | 2706704.0502 | 1096610.173 | 2706711.7583 | 1096608.8519 | 2706712.0783 | 1096608.8443
151 | 2706731.5304 | 1096594.5314 | 2706730.1188 | 1096587.2155 | 2706729.0201 | 1096584.6202
152 | 2706766.1039 | 1096601.1696 | 2706766.1743 | 1096599.9125
153 | 2706642.2689 | 1096602.2393 | 2706653.8881 | 1096598.7742 | 2706658.6455 | 1096606.7771
154 | 2706636.5899 | 1096597.6724 | 2706635.2766 | 1096602.5057 | 2706633.7167 | 1096608.2257
155 | 2706678.2065 | 1096576.653 | 2706675.2051 | 1096568.9064 | 2706674.3825 | 1096566.7794
156 | 2706674.3825 | 1096566.7794 | 2706677.2568 | 1096566.3296 | 2706689.8802 | 1096564.3498 | 2706690.6263 | 1096564.2574
157 | 2706665.9171 | 1096560.0949 | 2706662.843 | 1096552.0228 | 2706660.5451 | 1096545.9971
158 | 2706755.2039 | 1096597.7518 | 2706766.1743 | 1096599.9125
159 | 2706632.7667 | 1096614.1523 | 2706632.9213 | 1096613.1158 | 2706633.6289 | 1096608.5475 | 2706633.7167 | 1096608.2257
160 | 2706631.7185 | 1096624.1138 | 2706631.6745 | 1096621.4772 | 2706632.7667 | 1096614.1523
161 | 2706630.3857 | 1096642.3795 | 2706631.7651 | 1096626.9046 | 2706631.7185 | 1096624.1138
162 | 2706630.3857 | 1096642.3795 | 2706638.3709 | 1096638.5059
163 | 2706638.3709 | 1096638.5059 | 2706642.9887 | 1096636.2632 | 2706647.4284 | 1096634.1135
164 | 2706638.3709 | 1096638.5059 | 2706645.7815 | 1096649.2763 | 2706648.1877 | 1096653.8841
165 | 2706726.2508 | 1096578.0861 | 2706726.9539 | 1096579.7416
166 | 2706708.6003 | 1096562.0326 | 2706707.3992 | 1096562.1813
167 | 2706729.0201 | 1096584.6202 | 2706728.9807 | 1096584.5271 | 2706727.8649 | 1096581.8947 | 2706727.0691 | 1096580.0128 | 2706726.9539 | 1096579.7416
168 | 2706690.6263 | 1096564.2574 | 2706707.3992 | 1096562.1813
169 | 2706660.5451 | 1096545.9971 | 2706659.266 | 1096542.6428 | 2706659.2822 | 1096540.967
170 | 2706659.3108 | 1096538.0139 | 2706659.2822 | 1096540.967
171 | 2706678.2065 | 1096576.653 | 2706676.209 | 1096577.0293 | 2706677.7928 | 1096580.3593 | 2706679.9679 | 1096583.7947
172 | 2706678.2065 | 1096576.653 | 2706681.2535 | 1096576.0728 | 2706688.0351 | 1096575.0133 | 2706687.4369 | 1096573.3461
173 | 2706679.9679 | 1096583.7947 | 2706682.5266 | 1096587.8362 | 2706684.4774 | 1096591.0058
174 | 2706695.6137 | 1096572.7556 | 2706695.4665 | 1096571.8083 | 2706687.4369 | 1096573.3461
175 | 2706685.784 | 1096590.2727 | 2706688.7184 | 1096595.4209
176 | 2706685.784 | 1096590.2727 | 2706684.4774 | 1096591.0058 | 2706684.4774 | 1096591.0058
177 | 2706695.6137 | 1096572.7556 | 2706696.3435 | 1096577.4496 | 2706693.5181 | 1096578.2055
178 | 2706660.0277 | 1096629.7538 | 2706650.966 | 1096632.4006 | 2706647.4284 | 1096634.1135
179 | 2706653.4637 | 1096663.9874 | 2706648.1877 | 1096653.8841
180 | 2706653.4637 | 1096663.9874 | 2706656.9682 | 1096662.8454
181 | 2706666.187 | 1096659.8412 | 2706656.9682 | 1096662.8454
182 | 2706417.4704 | 1096728.761 | 2706450.5618 | 1096727.6239
183 | 2706458.6489 | 1096722.67 | 2706444.214 | 1096722.892 | 2706436.9404 | 1096721.4529
184 | 2706417.4704 | 1096728.761 | 2706409.6904 | 1096729.5334

## bus_geodata
| x | y | coords
0 | 2706772.3514 | 1096547.421
1 | 2706749.5646 | 1096553.5209
2 | 2706792.8018 | 1096542.0866
3 | 2706741.1194 | 1096556.0619
4 | 2706795.6376 | 1096558.1766
5 | 2706838.5171 | 1096523.1107
6 | 2706726.8639 | 1096559.5513
7 | 2706872.3547 | 1096511.2198
8 | 2706836.3637 | 1096496.6259
9 | 2706723.8623 | 1096560.1435
10 | 2706811.7413 | 1096599.2651
11 | 2706814.0276 | 1096601.1762
12 | 2706881.0214 | 1096508.1742
13 | 2706835.6636 | 1096488.0153
14 | 2706725.6627 | 1096573.5409
15 | 2706718.0993 | 1096560.8568
16 | 2706827.874 | 1096617.7637
17 | 2706842.3091 | 1096593.5633
18 | 2706527.6163 | 1096580.5464
19 | 2706512.783 | 1096578.6477
20 | 2706529.6698 | 1096580.8093
21 | 2706493.7184 | 1096570.2476
22 | 2706539.3156 | 1096582.0439
23 | 2706465.6279 | 1096572.0346
24 | 2706492.3575 | 1096547.5645
25 | 2706552.5537 | 1096583.7383
26 | 2706437.2317 | 1096575.1304
27 | 2706523.3804 | 1096549.9013
28 | 2706450.4636 | 1096464.7986
29 | 2706575.9268 | 1096586.6768
30 | 2706414.6908 | 1096574.1278
31 | 2706555.8534 | 1096537.0318
32 | 2706404.4513 | 1096469.7934
33 | 2706574.4339 | 1096613.9328
34 | 2706579.6386 | 1096586.7683
35 | 2706808.9865 | 1096489.0246
36 | 2706833.9076 | 1096469.8058
37 | 2706844.2742 | 1096463.9218
38 | 2706816.1612 | 1096453.6534
39 | 2706871.205 | 1096455.0849
40 | 2706814.1056 | 1096453.536
41 | 2706795.7804 | 1096457.5757
42 | 2707027.1181 | 1096670.2239
43 | 2707023.6384 | 1096647.3785
44 | 2707040.6003 | 1096645.9907
45 | 2707007.0639 | 1096650.003
46 | 2707110.009 | 1096618.7429
47 | 2707126.3534 | 1096612.3091
48 | 2706997.0219 | 1096649.6538
49 | 2706948.926 | 1096651.6989
50 | 2706915.3379 | 1096598.228
51 | 2706899.992 | 1096652.5066
52 | 2706858.1572 | 1096609.346
53 | 2706920.4161 | 1096657.4723
54 | 2706952.4686 | 1096678.4924
55 | 2707197.6919 | 1096595.8933
56 | 2707246.5106 | 1096594.6748
57 | 2707150.0357 | 1096605.1344
58 | 2707265.1571 | 1096594.2928
59 | 2707143.6245 | 1096559.0449
60 | 2707278.9904 | 1096594.5753
61 | 2707154.547 | 1096554.7269
62 | 2707308.3903 | 1096600.515
63 | 2707453.0303 | 1096465.4651
64 | 2706530.9683 | 1096700.3934
65 | 2706512.9255 | 1096709.6001
66 | 2706543.8723 | 1096700.0895
67 | 2706494.2297 | 1096713.4395
68 | 2706552.8737 | 1096695.8646
69 | 2706539.849 | 1096702.2143
70 | 2706588.9909 | 1096678.9131
71 | 2706516.9169 | 1096714.3258
72 | 2706611.7162 | 1096660.4745
73 | 2706469.5148 | 1096726.3797
74 | 2706613.158 | 1096659.2336
75 | 2706465.4745 | 1096727.1115
76 | 2706786.1537 | 1096459.6979
77 | 2706775.3072 | 1096462.089
78 | 2706753.2631 | 1096468.1076
79 | 2706717.4964 | 1096452.7743
80 | 2706905.0443 | 1096499.7323
81 | 2706929.8288 | 1096491.5175
82 | 2707627.1537 | 1096448.4505
83 | 2707626.8511 | 1096448.2348
84 | 2707634.0119 | 1096453.3409
85 | 2707605.5138 | 1096434.947
86 | 2707635.972 | 1096455.042
87 | 2707658.3501 | 1096440.5425
88 | 2707558.1687 | 1096528.8458
89 | 2707648.0941 | 1096465.5622
90 | 2707651.7688 | 1096468.7512
91 | 2707652.1453 | 1096469.078
92 | 2707483.7953 | 1096479.9109
93 | 2706844.0917 | 1096593.3326
94 | 2706792.9311 | 1096626.3999
95 | 2706845.3313 | 1096613.8544
96 | 2706773.5308 | 1096618.5343
97 | 2706853.9573 | 1096610.8223
98 | 2706765.3501 | 1096614.63
99 | 2706789.0716 | 1096661.3106
100 | 2706802.487 | 1096656.9693
101 | 2706770.9273 | 1096660.5673
102 | 2706609.7874 | 1096587.2042
103 | 2706630.9812 | 1096584.5699
104 | 2706638.4155 | 1096583.0035
105 | 2706638.1407 | 1096591.4359
106 | 2706637.1317 | 1096595.6782
107 | 2706656.9309 | 1096573.6526
108 | 2706668.797 | 1096567.6598
109 | 2706578.6462 | 1096531.0478
110 | 2706594.168 | 1096526.9727
111 | 2706732.6635 | 1096630.1064
112 | 2706724.5114 | 1096625.7511
113 | 2706743.9063 | 1096642.4384
114 | 2706700.9393 | 1096625.8621
115 | 2706745.4353 | 1096648.1106
116 | 2706745.5488 | 1096636.818
117 | 2706699.4148 | 1096619.4873
118 | 2706748.1926 | 1096655.34
119 | 2706695.2495 | 1096633.6897
120 | 2706690.8436 | 1096637.7998
121 | 2706685.3033 | 1096621.6182
122 | 2706678.1213 | 1096624.2174
123 | 2706687.1471 | 1096629.6193
124 | 2706693.0808 | 1096613.8186
125 | 2706697.978 | 1096612.3012
126 | 2706751.463 | 1096663.8407
127 | 2706745.9718 | 1096612.6217
128 | 2706752.1439 | 1096612.4049
129 | 2706742.7468 | 1096612.4316
130 | 2706698.9506 | 1096611.6178
131 | 2706667.6974 | 1096627.5135
132 | 2706757.8211 | 1096612.8459
133 | 2706732.8161 | 1096609.6221
134 | 2706655.9717 | 1096509.7248
135 | 2706656.4823 | 1096512.7926
136 | 2706658.5581 | 1096525.6081
137 | 2706405.4936 | 1096575.1553
138 | 2706659.146 | 1096530.0886
139 | 2706758.8796 | 1096613.0967
140 | 2706720.9363 | 1096608.6349
141 | 2706732.5559 | 1096602.645
142 | 2706712.0783 | 1096608.8443
143 | 2706731.5304 | 1096594.5314
144 | 2706766.1039 | 1096601.1696
145 | 2706642.2689 | 1096602.2393
146 | 2706636.5899 | 1096597.6724
147 | 2706674.3825 | 1096566.7794
148 | 2706665.9171 | 1096560.0949
149 | 2706766.1743 | 1096599.9125
150 | 2706755.2039 | 1096597.7518
151 | 2706633.7167 | 1096608.2257
152 | 2706632.7667 | 1096614.1523
153 | 2706631.7185 | 1096624.1138
154 | 2706658.6455 | 1096606.7771
155 | 2706630.3857 | 1096642.3795
156 | 2706638.3709 | 1096638.5059
157 | 2706726.2508 | 1096578.0861
158 | 2706708.6003 | 1096562.0326
159 | 2706726.9539 | 1096579.7416
160 | 2706707.3992 | 1096562.1813
161 | 2706729.0201 | 1096584.6202
162 | 2706690.6263 | 1096564.2574
163 | 2706660.5451 | 1096545.9971
164 | 2706659.2822 | 1096540.967
165 | 2706659.3108 | 1096538.0139
166 | 2706678.2065 | 1096576.653
167 | 2706679.9679 | 1096583.7947
168 | 2706687.4369 | 1096573.3461
169 | 2706685.784 | 1096590.2727
170 | 2706688.7184 | 1096595.4209
171 | 2706684.4774 | 1096591.0058
172 | 2706695.6137 | 1096572.7556
173 | 2706647.4284 | 1096634.1135
174 | 2706648.1877 | 1096653.8841
175 | 2706660.0277 | 1096629.7538
176 | 2706653.4637 | 1096663.9874
177 | 2706656.9682 | 1096662.8454
178 | 2706666.187 | 1096659.8412
179 | 2706693.5181 | 1096578.2055
180 | 2706703.3918 | 1096610.3595
181 | 2706450.5618 | 1096727.6239
182 | 2706458.6489 | 1096722.67
183 | 2706417.4704 | 1096728.761
184 | 2706436.9404 | 1096721.4529
185 | 2706409.6904 | 1096729.5334
186 | 2706732.8161 | 1096609.6221

## line_std_types
| c_nf_per_km | r_ohm_per_km | x_ohm_per_km | max_i_ka | type | q_mm2 | alpha | voltage_rating
NAYY 4x50 SE | 210 | 0.642 | 0.083 | 0.142 | cs | 50 | 0.00403 | LV
NAYY 4x120 SE | 264 | 0.225 | 0.08 | 0.242 | cs | 120 | 0.00403 | LV
NAYY 4x150 SE | 261 | 0.208 | 0.08 | 0.27 | cs | 150 | 0.00403 | LV
NA2XS2Y 1x95 RM/25 12/20 kV | 216 | 0.313 | 0.132 | 0.252 | cs | 95 | 0.00403 | MV
NA2XS2Y 1x185 RM/25 12/20 kV | 273 | 0.161 | 0.117 | 0.362 | cs | 185 | 0.00403 | MV
NA2XS2Y 1x240 RM/25 12/20 kV | 304 | 0.122 | 0.112 | 0.421 | cs | 240 | 0.00403 | MV
NA2XS2Y 1x95 RM/25 6/10 kV | 315 | 0.313 | 0.123 | 0.249 | cs | 95 | 0.00403 | MV
NA2XS2Y 1x185 RM/25 6/10 kV | 406 | 0.161 | 0.11 | 0.358 | cs | 185 | 0.00403 | MV
NA2XS2Y 1x240 RM/25 6/10 kV | 456 | 0.122 | 0.105 | 0.416 | cs | 240 | 0.00403 | MV
NA2XS2Y 1x150 RM/25 12/20 kV | 250 | 0.206 | 0.116 | 0.319 | cs | 150 | 0.00403 | MV
NA2XS2Y 1x120 RM/25 12/20 kV | 230 | 0.253 | 0.119 | 0.283 | cs | 120 | 0.00403 | MV
NA2XS2Y 1x70 RM/25 12/20 kV | 190 | 0.443 | 0.132 | 0.22 | cs | 70 | 0.00403 | MV
NA2XS2Y 1x150 RM/25 6/10 kV | 360 | 0.206 | 0.11 | 0.315 | cs | 150 | 0.00403 | MV
NA2XS2Y 1x120 RM/25 6/10 kV | 340 | 0.253 | 0.113 | 0.28 | cs | 120 | 0.00403 | MV
NA2XS2Y 1x70 RM/25 6/10 kV | 280 | 0.443 | 0.123 | 0.217 | cs | 70 | 0.00403 | MV
N2XS(FL)2Y 1x120 RM/35 64/110 kV | 112 | 0.153 | 0.166 | 0.366 | cs | 120 | 0.00393 | HV
N2XS(FL)2Y 1x185 RM/35 64/110 kV | 125 | 0.099 | 0.156 | 0.457 | cs | 185 | 0.00393 | HV
N2XS(FL)2Y 1x240 RM/35 64/110 kV | 135 | 0.075 | 0.149 | 0.526 | cs | 240 | 0.00393 | HV
N2XS(FL)2Y 1x300 RM/35 64/110 kV | 144 | 0.06 | 0.144 | 0.588 | cs | 300 | 0.00393 | HV
15-AL1/3-ST1A 0.4 | 11 | 1.8769 | 0.35 | 0.105 | ol | 16 | 0.00403 | LV
24-AL1/4-ST1A 0.4 | 11.25 | 1.2012 | 0.335 | 0.14 | ol | 24 | 0.00403 | LV
48-AL1/8-ST1A 0.4 | 12.2 | 0.5939 | 0.3 | 0.21 | ol | 48 | 0.00403 | LV
94-AL1/15-ST1A 0.4 | 13.2 | 0.306 | 0.29 | 0.35 | ol | 94 | 0.00403 | LV
34-AL1/6-ST1A 10.0 | 9.7 | 0.8342 | 0.36 | 0.17 | ol | 34 | 0.00403 | MV
48-AL1/8-ST1A 10.0 | 10.1 | 0.5939 | 0.35 | 0.21 | ol | 48 | 0.00403 | MV
70-AL1/11-ST1A 10.0 | 10.4 | 0.4132 | 0.339 | 0.29 | ol | 70 | 0.00403 | MV
94-AL1/15-ST1A 10.0 | 10.75 | 0.306 | 0.33 | 0.35 | ol | 94 | 0.00403 | MV
122-AL1/20-ST1A 10.0 | 11.1 | 0.2376 | 0.323 | 0.41 | ol | 122 | 0.00403 | MV
149-AL1/24-ST1A 10.0 | 11.25 | 0.194 | 0.315 | 0.47 | ol | 149 | 0.00403 | MV
34-AL1/6-ST1A 20.0 | 9.15 | 0.8342 | 0.382 | 0.17 | ol | 34 | 0.00403 | MV
48-AL1/8-ST1A 20.0 | 9.5 | 0.5939 | 0.372 | 0.21 | ol | 48 | 0.00403 | MV
70-AL1/11-ST1A 20.0 | 9.7 | 0.4132 | 0.36 | 0.29 | ol | 70 | 0.00403 | MV
94-AL1/15-ST1A 20.0 | 10 | 0.306 | 0.35 | 0.35 | ol | 94 | 0.00403 | MV
122-AL1/20-ST1A 20.0 | 10.3 | 0.2376 | 0.344 | 0.41 | ol | 122 | 0.00403 | MV
149-AL1/24-ST1A 20.0 | 10.5 | 0.194 | 0.337 | 0.47 | ol | 149 | 0.00403 | MV
184-AL1/30-ST1A 20.0 | 10.75 | 0.1571 | 0.33 | 0.535 | ol | 184 | 0.00403 | MV
243-AL1/39-ST1A 20.0 | 11 | 0.1188 | 0.32 | 0.645 | ol | 243 | 0.00403 | MV
48-AL1/8-ST1A 110.0 | 8 | 0.5939 | 0.46 | 0.21 | ol | 48 | 0.00403 | HV
70-AL1/11-ST1A 110.0 | 8.4 | 0.4132 | 0.45 | 0.29 | ol | 70 | 0.00403 | HV
94-AL1/15-ST1A 110.0 | 8.65 | 0.306 | 0.44 | 0.35 | ol | 94 | 0.00403 | HV
122-AL1/20-ST1A 110.0 | 8.5 | 0.2376 | 0.43 | 0.41 | ol | 122 | 0.00403 | HV
149-AL1/24-ST1A 110.0 | 8.75 | 0.194 | 0.41 | 0.47 | ol | 149 | 0.00403 | HV
184-AL1/30-ST1A 110.0 | 8.8 | 0.1571 | 0.4 | 0.535 | ol | 184 | 0.00403 | HV
243-AL1/39-ST1A 110.0 | 9 | 0.1188 | 0.39 | 0.645 | ol | 243 | 0.00403 | HV
305-AL1/39-ST1A 110.0 | 9.2 | 0.0949 | 0.38 | 0.74 | ol | 305 | 0.00403 | HV
490-AL1/64-ST1A 110.0 | 9.75 | 0.059 | 0.37 | 0.96 | ol | 490 | 0.00403 | HV
679-AL1/86-ST1A 110.0 | 9.95 | 0.042 | 0.36 | 1.15 | ol | 679 | 0.00403 | HV
490-AL1/64-ST1A 220.0 | 10 | 0.059 | 0.285 | 0.96 | ol | 490 | 0.00403 | HV
679-AL1/86-ST1A 220.0 | 11.7 | 0.042 | 0.275 | 1.15 | ol | 679 | 0.00403 | HV
490-AL1/64-ST1A 380.0 | 11 | 0.059 | 0.253 | 0.96 | ol | 490 | 0.00403 | HV
679-AL1/86-ST1A 380.0 | 14.6 | 0.042 | 0.25 | 1.15 | ol | 679 | 0.00403 | HV

## trafo_std_types
| i0_percent | pfe_kw | vkr_percent | sn_mva | vn_lv_kv | vn_hv_kv | vk_percent | shift_degree | vector_group | tap_side | tap_neutral | tap_min | tap_max | tap_step_degree | tap_step_percent | tap_phase_shifter
160 MVA 380/110 kV | 0.06 | 60 | 0.25 | 160 | 110 | 380 | 12.2 | 0 | Yy0 | hv | 0 | -9 | 9 | 0 | 1.5 | FALSE
100 MVA 220/110 kV | 0.06 | 55 | 0.26 | 100 | 110 | 220 | 12 | 0 | Yy0 | hv | 0 | -9 | 9 | 0 | 1.5 | FALSE
63 MVA 110/20 kV | 0.04 | 22 | 0.32 | 63 | 20 | 110 | 18 | 150 | YNd5 | hv | 0 | -9 | 9 | 0 | 1.5 | FALSE
40 MVA 110/20 kV | 0.05 | 18 | 0.34 | 40 | 20 | 110 | 16.2 | 150 | YNd5 | hv | 0 | -9 | 9 | 0 | 1.5 | FALSE
25 MVA 110/20 kV | 0.07 | 14 | 0.41 | 25 | 20 | 110 | 12 | 150 | YNd5 | hv | 0 | -9 | 9 | 0 | 1.5 | FALSE
63 MVA 110/10 kV | 0.04 | 22 | 0.32 | 63 | 10 | 110 | 18 | 150 | YNd5 | hv | 0 | -9 | 9 | 0 | 1.5 | FALSE
40 MVA 110/10 kV | 0.05 | 18 | 0.34 | 40 | 10 | 110 | 16.2 | 150 | YNd5 | hv | 0 | -9 | 9 | 0 | 1.5 | FALSE
25 MVA 110/10 kV | 0.07 | 14 | 0.41 | 25 | 10 | 110 | 12 | 150 | YNd5 | hv | 0 | -9 | 9 | 0 | 1.5 | FALSE
0.25 MVA 20/0.4 kV | 0.32 | 0.8 | 1.44 | 0.25 | 0.4 | 20 | 6 | 150 | Yzn5 | hv | 0 | -2 | 2 | 0 | 2.5 | FALSE
0.4 MVA 20/0.4 kV | 0.3375 | 1.35 | 1.425 | 0.4 | 0.4 | 20 | 6 | 150 | Dyn5 | hv | 0 | -2 | 2 | 0 | 2.5 | FALSE
0.63 MVA 20/0.4 kV | 0.2619 | 1.65 | 1.206 | 0.63 | 0.4 | 20 | 6 | 150 | Dyn5 | hv | 0 | -2 | 2 | 0 | 2.5 | FALSE
0.25 MVA 10/0.4 kV | 0.24 | 0.6 | 1.2 | 0.25 | 0.4 | 10 | 4 | 150 | Dyn5 | hv | 0 | -2 | 2 | 0 | 2.5 | FALSE
0.4 MVA 10/0.4 kV | 0.2375 | 0.95 | 1.325 | 0.4 | 0.4 | 10 | 4 | 150 | Dyn5 | hv | 0 | -2 | 2 | 0 | 2.5 | FALSE
0.63 MVA 10/0.4 kV | 0.1873 | 1.18 | 1.0794 | 0.63 | 0.4 | 10 | 4 | 150 | Dyn5 | hv | 0 | -2 | 2 | 0 | 2.5 | FALSE

## trafo3w_std_types
| sn_hv_mva | sn_mv_mva | sn_lv_mva | vn_hv_kv | vn_mv_kv | vn_lv_kv | vk_hv_percent | vk_mv_percent | vk_lv_percent | vkr_hv_percent | vkr_mv_percent | vkr_lv_percent | pfe_kw | i0_percent | shift_mv_degree | shift_lv_degree | vector_group | tap_side | tap_neutral | tap_min | tap_max | tap_step_percent
63/25/38 MVA 110/20/10 kV | 63 | 25 | 38 | 110 | 20 | 10 | 10.4 | 10.4 | 10.4 | 0.28 | 0.32 | 0.35 | 35 | 0.89 | 0 | 0 | YN0yn0yn0 | hv | 0 | -10 | 10 | 1.2
63/25/38 MVA 110/10/10 kV | 63 | 25 | 38 | 110 | 10 | 10 | 10.4 | 10.4 | 10.4 | 0.28 | 0.32 | 0.35 | 35 | 0.89 | 0 | 0 | YN0yn0yn0 | hv | 0 | -10 | 10 | 1.2

## fuse_std_types
| fuse_type | i_rated_a | t_avg | t_min | t_total | x_avg | x_min | x_total
HV 100A | HV 100A | 100 | 0 | [10.0, 3.64, 0.854, 0.281, 0.1, 0.0531, 0.022, 0.01] | [10.0, 4.267, 1.21, 0.403, 0.1, 0.058, 0.022, 0.01] | 0 | [300.0, 350.0, 450.0, 550.0, 700.0, 850.0, 1200.0, 1752.0] | [600.0, 700.0, 900.0, 1150.0, 1665.0, 2000.0, 3000.0, 4313.0]
HV 10A | HV 10A | 10 | 0 | [10.0, 1675.0, 0.344, 0.156, 0.1, 0.0417, 0.0171, 0.01] | [10.0, 1.3, 0.3, 0.155, 0.1, 0.0555, 0.023, 0.01] | 0 | [30.0, 32.0, 35.0, 37.0, 39.0, 50.0, 70.0, 88.0] | [60.0, 70.0, 80.0, 87.0, 94.0, 110.0, 150.0, 216.0]
HV 125A | HV 125A | 125 | 0 | [10.0, 1.82, 0.344, 0.1, 0.0467, 0.0269, 0.01] | [10.0, 2.478, 0.426, 0.1, 0.0427, 0.0211, 0.01] | 0 | [375.0, 500.0, 700.0, 925.0, 1200.0, 1500.0, 2341.0] | [750.0, 1000.0, 1500.0, 2200.0, 3000.0, 4000.0, 5765.0]
HV 160A | HV 160A | 160 | 0 | [10.0, 4.15, 1.03, 0.198, 0.1, 0.051, 0.0172, 0.01] | [10.0, 2.3, 0.734, 0.274, 0.1, 0.046, 0.0177, 0.01] | 0 | [480.0, 550.0, 700.0, 1000.0, 1260.0, 1600.0, 2500.0, 3227.0] | [960.0, 1300.0, 1700.0, 2200.0, 2996.0, 4000.0, 6000.0, 7946.0]
HV 16A | HV 16A | 16 | 0 | [10.0, 0.352, 0.164, 0.1, 0.0649, 0.0342, 0.01] | [10.0, 2.34, 0.722, 0.181, 0.1, 0.055, 0.0296, 0.01] | 0 | [48.0, 60.0, 65.0, 71.0, 80.0, 100.0, 162.0] | [96.0, 110.0, 125.0, 150.0, 168.0, 200.0, 250.0, 398.0]
HV 200A | HV 200A | 200 | 0 | [10.0, 4.267, 1.21, 0.403, 0.1, 0.058, 0.022, 0.01] | [10.0, 3.73, 1.654, 0.328, 0.1, 0.0531, 0.019, 0.01] | 0 | [600.0, 700.0, 900.0, 1150.0, 1665.0, 2000.0, 3000.0, 4313.0] | [1200.0, 1500.0, 1800.0, 2700.0, 3960.0, 5000.0, 7500.0, 10620.0]
HV 20A | HV 20A | 20 | 0 | [10.0, 1.3, 0.3, 0.155, 0.1, 0.0555, 0.023, 0.01] | [10.0, 1.3, 0.161, 0.1, 0.0611, 0.0399, 0.0141, 0.01] | 0 | [60.0, 70.0, 80.0, 87.0, 94.0, 110.0, 150.0, 216.0] | [120.0, 150.0, 200.0, 223.0, 260.0, 300.0, 450.0, 532.0]
HV 25A | HV 25A | 25 | 0 | [10.0, 2.512, 0.833, 0.299, 0.1, 0.0372, 0.0223, 0.01] | [10.0, 3.125, 0.597, 0.198, 0.1, 0.0378, 0.022, 0.01] | 0 | [75.0, 82.0, 90.0, 100.0, 124.0, 170.0, 200.0, 289.0] | [150.0, 170.0, 210.0, 250.0, 294.0, 400.0, 500.0, 711.0]
HV 31.5A | HV 31.5A | 31.5 | 0 | [10.0, 2.34, 0.722, 0.181, 0.1, 0.055, 0.0296, 0.01] | [10.0, 2.84, 0.368, 0.164, 0.1, 0.0621, 0.0378, 0.0195, 0.01] | 0 | [95.0, 110.0, 125.0, 150.0, 165.0, 200.0, 250.0, 390.0] | [189.0, 220.0, 300.0, 350.0, 393.0, 450.0, 530.0, 700.0, 960.0]
HV 40A | HV 40A | 40 | 0 | [10.0, 1.3, 0.161, 0.1, 0.0611, 0.0399, 0.0141, 0.01] | [10.0, 2.05, 0.369, 0.198, 0.1, 0.051, 0.0298, 0.01] | 0 | [120.0, 150.0, 200.0, 223.0, 260.0, 300.0, 450.0, 532.0] | [240.0, 300.0, 400.0, 450.0, 530.0, 650.0, 800.0, 1311.0]
HV 50A | HV 50A | 50 | 0 | [10.0, 3.215, 0.597, 0.198, 0.1, 0.0378, 0.022, 0.01] | [10.0, 3.64, 0.854, 0.281, 0.1, 0.0531, 0.022, 0.01] | 0 | [150.0, 170.0, 210.0, 250.0, 294.0, 400.0, 500.0, 711.0] | [300.0, 350.0, 450.0, 550.0, 700.0, 850.0, 1200.0, 1752.0]
HV 6.3A | HV 6.3A | 6.3 | 0 | [10.0, 1.39, 0.344, 0.168, 0.1, 0.056, 0.0263, 0.01] | [10.0, 1.711, 0.516, 0.198, 0.1, 0.0634, 0.0303, 0.01] | 0 | [19.0, 19.5, 20.4, 20.8, 22.0, 25.0, 32.0, 48.0] | [38.0, 40.0, 43.0, 48.0, 53.0, 60.0, 75.0, 118.0]
HV 63A | HV 63A | 63 | 0 | [10.0, 2.84, 0.368, 0.164, 0.1, 0.0621, 0.0378, 0.0195, 0.01] | [10.0, 1.82, 0.344, 0.1, 0.0467, 0.0269, 0.01] | 0 | [189.0, 220.0, 300.0, 350.0, 393.0, 450.0, 530.0, 700.0, 961.0] | [378.0, 500.0, 700.0, 934.0, 1200.0, 1500.0, 2366.0]
HV 80A | HV 80A | 80 | 0 | [10.0, 2.05, 0.369, 0.198, 0.1, 0.051, 0.0298, 0.01] | [10.0, 4.15, 1.03, 0.198, 0.1, 0.051, 0.0172, 0.01] | 0 | [240.0, 300.0, 400.0, 450.0, 530.0, 650.0, 800.0, 1311.0] | [480.0, 550.0, 700.0, 1000.0, 1260.0, 1600.0, 2500.0, 3227.0]
Siemens NH-1-100 | Siemens NH-1-100 | 100 | [5400.0, 2000.0, 400.0, 20.0, 1.0, 0.2, 0.012, 0.004] | 0 | 0 | [150.0, 190.0, 250.0, 430.0, 900.0, 1250.0, 2700.0, 3600.0] | 0 | 0
Siemens NH-1-125 | Siemens NH-1-125 | 125 | [4800.0, 120.0, 7.0, 0.1, 0.004] | 0 | 0 | [180.0, 400.0, 740.0, 2000.0, 4250.0] | 0 | 0
Siemens NH-1-16 | Siemens NH-1-16 | 16 | [4000.0, 400.0, 2.0, 0.1, 0.04, 0.01] | 0 | 0 | [26.0, 35.0, 75.0, 150.0, 200.0, 300.0] | 0 | 0
Siemens NH-1-160 | Siemens NH-1-160 | 160 | [4800.0, 120.0, 7.0, 0.1, 0.004] | 0 | 0 | [210.0, 500.0, 900.0, 2300.0, 5000.0] | 0 | 0
Siemens NH-1-25 | Siemens NH-1-25 | 25 | [4000.0, 1000.0, 10.0, 0.2, 0.02, 0.01] | 0 | 0 | [40.0, 50.0, 100.0, 210.0, 400.0, 500.0] | 0 | 0
Siemens NH-1-50 | Siemens NH-1-50 | 50 | [4000.0, 40.0, 4.0, 1.0, 0.02, 0.01] | 0 | 0 | [86.0, 200.0, 300.0, 400.0, 1000.0, 1280.0] | 0 | 0
Siemens NH-1-63 | Siemens NH-1-63 | 63 | [4000.0, 100.0, 10.0, 2.0, 0.04, 0.01] | 0 | 0 | [100.0, 200.0, 300.0, 400.0, 1000.0, 1500.0] | 0 | 0
Siemens NH-1-80 | Siemens NH-1-80 | 80 | [4800.0, 120.0, 7.0, 0.1, 0.01] | 0 | 0 | [150.58, 250.0, 450.0, 1150.0, 2470.0] | 0 | 0
Siemens NH-2-1000 | Siemens NH-2-1000 | 1000 | [4800.0, 120.0, 7.0, 0.1, 0.004] | 0 | 0 | [1900.0, 3500.0, 8400.0, 24000.0, 52000.0] | 0 | 0
Siemens NH-2-200 | Siemens NH-2-200 | 200 | [4800.0, 120.0, 7.0, 0.1, 0.004] | 0 | 0 | [280.0, 650.0, 1200.0, 3000.0, 7000.0] | 0 | 0
Siemens NH-2-224 | Siemens NH-2-224 | 224 | [4800.0, 120.0, 7.0, 0.2, 0.04, 0.004] | 0 | 0 | [400.0, 750.0, 1453.0, 3025.0, 4315.0, 7600.0] | 0 | 0
Siemens NH-2-250 | Siemens NH-2-250 | 250 | [4800.0, 120.0, 7.0, 0.1, 0.004] | 0 | 0 | [450.0, 800.0, 1650.0, 4000.0, 8500.0] | 0 | 0
Siemens NH-2-315 | Siemens NH-2-315 | 315 | [4800.0, 120.0, 7.0, 0.1, 0.004] | 0 | 0 | [550.0, 920.0, 1900.0, 5000.0, 11000.0] | 0 | 0
Siemens NH-2-355 | Siemens NH-2-355 | 355 | [4800.0, 120.0, 6.0, 0.1, 0.004] | 0 | 0 | [650.0, 1116.27, 2350.0, 5840.0, 12790.0] | 0 | 0
Siemens NH-2-400 | Siemens NH-2-400 | 400 | [4800.0, 120.0, 7.0, 0.1, 0.004] | 0 | 0 | [720.0, 1350.0, 2800.0, 6500.0, 15000.0] | 0 | 0
Siemens NH-2-425 | Siemens NH-2-425 | 425 | [4800.0, 120.0, 7.0, 0.1, 0.004] | 0 | 0 | [850.0, 1500.0, 3050.0, 7500.0, 16500.0] | 0 | 0
Siemens NH-2-630 | Siemens NH-2-630 | 630 | [4800.0, 120.0, 7.0, 0.1, 0.004] | 0 | 0 | [1200.0, 2000.0, 4800.0, 12000.0, 26000.0] | 0 | 0

## dtypes
| element | column | dtype
0 | bus | name | object
1 | bus | vn_kv | float64
2 | bus | type | object
3 | bus | zone | object
4 | bus | in_service | bool
5 | load | name | object
6 | load | bus | uint32
7 | load | p_mw | float64
8 | load | q_mvar | float64
9 | load | const_z_percent | float64
10 | load | const_i_percent | float64
11 | load | sn_mva | float64
12 | load | scaling | float64
13 | load | in_service | bool
14 | load | type | object
15 | ext_grid | name | object
16 | ext_grid | bus | uint32
17 | ext_grid | vm_pu | float64
18 | ext_grid | va_degree | float64
19 | ext_grid | slack_weight | float64
20 | ext_grid | in_service | bool
21 | line | name | object
22 | line | std_type | object
23 | line | from_bus | uint32
24 | line | to_bus | uint32
25 | line | length_km | float64
26 | line | r_ohm_per_km | float64
27 | line | x_ohm_per_km | float64
28 | line | c_nf_per_km | float64
29 | line | g_us_per_km | float64
30 | line | max_i_ka | float64
31 | line | df | float64
32 | line | parallel | uint32
33 | line | type | object
34 | line | in_service | bool
35 | trafo | name | object
36 | trafo | std_type | object
37 | trafo | hv_bus | uint32
38 | trafo | lv_bus | uint32
39 | trafo | sn_mva | float64
40 | trafo | vn_hv_kv | float64
41 | trafo | vn_lv_kv | float64
42 | trafo | vk_percent | float64
43 | trafo | vkr_percent | float64
44 | trafo | pfe_kw | float64
45 | trafo | i0_percent | float64
46 | trafo | shift_degree | float64
47 | trafo | tap_side | object
48 | trafo | tap_neutral | int32
49 | trafo | tap_min | int32
50 | trafo | tap_max | int32
51 | trafo | tap_step_percent | float64
52 | trafo | tap_step_degree | float64
53 | trafo | tap_pos | int32
54 | trafo | tap_phase_shifter | bool
55 | trafo | parallel | uint32
56 | trafo | df | float64
57 | trafo | in_service | bool
58 | line_geodata | coords | object
59 | bus_geodata | x | float64
60 | bus_geodata | y | float64
61 | bus_geodata | coords | object

## parameters
| version | format_version | converged | OPF_converged | name | f_hz | sn_mva
0 | 2.14.6 | 2.14.0 | FALSE | FALSE |  | 50 | 1