## bus
| name | vn_kv | type | zone | in_service
0 | bus_LV_5146-2_0_2_node_0 | 0.4 | n |  | TRUE
1 | bus_LV_5146-2_0_2_node_1 | 0.4 | n |  | TRUE
2 | bus_LV_5146-2_0_2_node_2 | 0.4 | n |  | TRUE
3 | bus_LV_5146-2_0_2_node_7 | 0.4 | n |  | TRUE
4 | bus_LV_5146-2_0_2_node_14 | 0.4 | n |  | TRUE
5 | bus_LV_5146-2_0_2_node_3 | 0.4 | n |  | TRUE
6 | bus_LV_5146-2_0_2_node_4 | 0.4 | n |  | TRUE
7 | bus_LV_5146-2_0_2_node_9 | 0.4 | n |  | TRUE
8 | bus_LV_5146-2_0_2_node_12 | 0.4 | n |  | TRUE
9 | bus_LV_5146-2_0_2_node_11 | 0.4 | n |  | TRUE
10 | bus_LV_5146-2_0_2_node_98 | 0.4 | n |  | TRUE
11 | bus_LV_5146-2_0_2_node_96 | 0.4 | n |  | TRUE
12 | bus_LV_5146-2_0_2_node_5 | 0.4 | n |  | TRUE
13 | bus_LV_5146-2_0_2_node_6 | 0.4 | n |  | TRUE
14 | bus_LV_5146-2_0_2_node_97 | 0.4 | n |  | TRUE
15 | bus_LV_5146-2_0_2_node_8 | 0.4 | n |  | TRUE
16 | bus_LV_5146-2_0_2_node_78 | 0.4 | n |  | TRUE
17 | bus_LV_5146-2_0_2_node_10 | 0.4 | n |  | TRUE
18 | bus_LV_5146-2_0_2_node_15 | 0.4 | n |  | TRUE
19 | bus_LV_5146-2_0_2_node_80 | 0.4 | n |  | TRUE
20 | bus_LV_5146-2_0_2_node_71 | 0.4 | n |  | TRUE
21 | bus_LV_5146-2_0_2_node_92 | 0.4 | n |  | TRUE
22 | bus_LV_5146-2_0_2_node_100 | 0.4 | n |  | TRUE
23 | bus_LV_5146-2_0_2_node_99 | 0.4 | n |  | TRUE
24 | bus_LV_5146-2_0_2_node_69 | 0.4 | n |  | TRUE
25 | bus_LV_5146-2_0_2_node_16 | 0.4 | n |  | TRUE
26 | bus_LV_5146-2_0_2_node_17 | 0.4 | n |  | TRUE
27 | bus_LV_5146-2_0_2_node_18 | 0.4 | n |  | TRUE
28 | bus_LV_5146-2_0_2_node_19 | 0.4 | n |  | TRUE
29 | bus_LV_5146-2_0_2_node_63 | 0.4 | n |  | TRUE
30 | bus_LV_5146-2_0_2_node_64 | 0.4 | n |  | TRUE
31 | bus_LV_5146-2_0_2_node_24 | 0.4 | n |  | TRUE
32 | bus_LV_5146-2_0_2_node_20 | 0.4 | n |  | TRUE
33 | bus_LV_5146-2_0_2_node_21 | 0.4 | n |  | TRUE
34 | bus_LV_5146-2_0_2_node_22 | 0.4 | n |  | TRUE
35 | bus_LV_5146-2_0_2_node_23 | 0.4 | n |  | TRUE
36 | bus_LV_5146-2_0_2_node_25 | 0.4 | n |  | TRUE
37 | bus_LV_5146-2_0_2_node_26 | 0.4 | n |  | TRUE
38 | bus_LV_5146-2_0_2_node_39 | 0.4 | n |  | TRUE
39 | bus_LV_5146-2_0_2_node_94 | 0.4 | n |  | TRUE
40 | bus_LV_5146-2_0_2_node_38 | 0.4 | n |  | TRUE
41 | bus_LV_5146-2_0_2_node_89 | 0.4 | n |  | TRUE
42 | bus_LV_5146-2_0_2_node_27 | 0.4 | n |  | TRUE
43 | bus_LV_5146-2_0_2_node_28 | 0.4 | n |  | TRUE
44 | bus_LV_5146-2_0_2_node_29 | 0.4 | n |  | TRUE
45 | bus_LV_5146-2_0_2_node_30 | 0.4 | n |  | TRUE
46 | bus_LV_5146-2_0_2_node_31 | 0.4 | n |  | TRUE
47 | bus_LV_5146-2_0_2_node_37 | 0.4 | n |  | TRUE
48 | bus_LV_5146-2_0_2_node_32 | 0.4 | n |  | TRUE
49 | bus_LV_5146-2_0_2_node_33 | 0.4 | n |  | TRUE
50 | bus_LV_5146-2_0_2_node_34 | 0.4 | n |  | TRUE
51 | bus_LV_5146-2_0_2_node_35 | 0.4 | n |  | TRUE
52 | bus_LV_5146-2_0_2_node_36 | 0.4 | n |  | TRUE
53 | bus_LV_5146-2_0_2_node_73 | 0.4 | n |  | TRUE
54 | bus_LV_5146-2_0_2_node_74 | 0.4 | n |  | TRUE
55 | bus_LV_5146-2_0_2_node_72 | 0.4 | n |  | TRUE
56 | bus_LV_5146-2_0_2_node_40 | 0.4 | n |  | TRUE
57 | bus_LV_5146-2_0_2_node_45 | 0.4 | n |  | TRUE
58 | bus_LV_5146-2_0_2_node_61 | 0.4 | n |  | TRUE
59 | bus_LV_5146-2_0_2_node_62 | 0.4 | n |  | TRUE
60 | bus_LV_5146-2_0_2_node_57 | 0.4 | n |  | TRUE
61 | bus_LV_5146-2_0_2_node_43 | 0.4 | n |  | TRUE
62 | bus_LV_5146-2_0_2_node_41 | 0.4 | n |  | TRUE
63 | bus_LV_5146-2_0_2_node_42 | 0.4 | n |  | TRUE
64 | bus_LV_5146-2_0_2_node_44 | 0.4 | n |  | TRUE
65 | bus_LV_5146-2_0_2_node_46 | 0.4 | n |  | TRUE
66 | bus_LV_5146-2_0_2_node_47 | 0.4 | n |  | TRUE
67 | bus_LV_5146-2_0_2_node_48 | 0.4 | n |  | TRUE
68 | bus_LV_5146-2_0_2_node_49 | 0.4 | n |  | TRUE
69 | bus_LV_5146-2_0_2_node_59 | 0.4 | n |  | TRUE
70 | bus_LV_5146-2_0_2_node_58 | 0.4 | n |  | TRUE
71 | bus_LV_5146-2_0_2_node_60 | 0.4 | n |  | TRUE
72 | bus_LV_5146-2_0_2_node_56 | 0.4 | n |  | TRUE
73 | bus_LV_5146-2_0_2_node_50 | 0.4 | n |  | TRUE
74 | bus_LV_5146-2_0_2_node_51 | 0.4 | n |  | TRUE
75 | bus_LV_5146-2_0_2_node_52 | 0.4 | n |  | TRUE
76 | bus_LV_5146-2_0_2_node_53 | 0.4 | n |  | TRUE
77 | bus_LV_5146-2_0_2_node_54 | 0.4 | n |  | TRUE
78 | bus_LV_5146-2_0_2_node_55 | 0.4 | n |  | TRUE
79 | bus_LV_5146-2_0_2_node_101 | 0.4 | n |  | TRUE
80 | bus_LV_5146-2_0_2_node_67 | 0.4 | n |  | TRUE
81 | bus_LV_5146-2_0_2_node_65 | 0.4 | n |  | TRUE
82 | bus_LV_5146-2_0_2_node_66 | 0.4 | n |  | TRUE
83 | bus_LV_5146-2_0_2_node_85 | 0.4 | n |  | TRUE
84 | bus_LV_5146-2_0_2_node_68 | 0.4 | n |  | TRUE
85 | bus_LV_5146-2_0_2_node_95 | 0.4 | n |  | TRUE
86 | bus_LV_5146-2_0_2_node_75 | 0.4 | n |  | TRUE
87 | bus_LV_5146-2_0_2_node_76 | 0.4 | n |  | TRUE
88 | bus_LV_5146-2_0_2_node_77 | 0.4 | n |  | TRUE
89 | bus_LV_5146-2_0_2_node_79 | 0.4 | n |  | TRUE
90 | bus_LV_5146-2_0_2_node_81 | 0.4 | n |  | TRUE
91 | bus_LV_5146-2_0_2_node_82 | 0.4 | n |  | TRUE
92 | bus_LV_5146-2_0_2_node_83 | 0.4 | n |  | TRUE
93 | bus_LV_5146-2_0_2_node_84 | 0.4 | n |  | TRUE
94 | bus_LV_5146-2_0_2_node_102 | 0.4 | n |  | TRUE
95 | bus_LV_5146-2_0_2_node_86 | 0.4 | n |  | TRUE
96 | bus_LV_5146-2_0_2_node_87 | 0.4 | n |  | TRUE
97 | bus_LV_5146-2_0_2_node_88 | 0.4 | n |  | TRUE
98 | bus_LV_5146-2_0_2_node_90 | 0.4 | n |  | TRUE
99 | bus_LV_5146-2_0_2_node_93 | 0.4 | n |  | TRUE
100 | bus_LV_5146-2_0_2_node_91 | 0.4 | n |  | TRUE
101 | bus_MV_69_0_node_162 | 20 | n |  | TRUE

## load
| name | bus | p_mw | q_mvar | const_z_percent | const_i_percent | sn_mva | scaling | in_service | type
0 | LV_5146-2_0_2_load_0 | 0 | 0.0055469 | 0.0013902 | 0 | 0 |  | 1 | TRUE | wye
1 | LV_5146-2_0_2_load_1 | 1 | 0.0055484 | 0.0013906 | 0 | 0 |  | 1 | TRUE | wye
2 | LV_5146-2_0_2_load_7 | 3 | 0.0034796 | 0.00087208 | 0 | 0 |  | 1 | TRUE | wye
3 | LV_5146-2_0_2_load_14 | 4 | 0.0039107 | 0.00098013 | 0 | 0 |  | 1 | TRUE | wye
4 | LV_5146-2_0_2_load_3 | 5 | 0.0052034 | 0.0013041 | 0 | 0 |  | 1 | TRUE | wye
5 | LV_5146-2_0_2_load_9 | 7 | 0.0031174 | 0.00078129 | 0 | 0 |  | 1 | TRUE | wye
6 | LV_5146-2_0_2_load_12 | 8 | 0.0039112 | 0.00098023 | 0 | 0 |  | 1 | TRUE | wye
7 | LV_5146-2_0_2_load_11 | 9 | 0.0029285 | 0.00073395 | 0 | 0 |  | 1 | TRUE | wye
8 | LV_5146-2_0_2_load_98 | 10 | 0.0033404 | 0.00083717 | 0 | 0 |  | 1 | TRUE | wye
9 | LV_5146-2_0_2_load_5 | 12 | 0.0052041 | 0.0013043 | 0 | 0 |  | 1 | TRUE | wye
10 | LV_5146-2_0_2_load_6 | 13 | 0.0022389 | 0.00056113 | 0 | 0 |  | 1 | TRUE | wye
11 | LV_5146-2_0_2_load_97 | 14 | 0.0017195 | 0.00043095 | 0 | 0 |  | 1 | TRUE | wye
12 | LV_5146-2_0_2_load_8 | 15 | 0.0033908 | 0.0008498 | 0 | 0 |  | 1 | TRUE | wye
13 | LV_5146-2_0_2_load_78 | 16 | 0.0013682 | 0.00034289 | 0 | 0 |  | 1 | TRUE | wye
14 | LV_5146-2_0_2_load_10 | 17 | 0.0026752 | 0.00067048 | 0 | 0 |  | 1 | TRUE | wye
15 | LV_5146-2_0_2_load_15 | 18 | 0.0015035 | 0.00037682 | 0 | 0 |  | 1 | TRUE | wye
16 | LV_5146-2_0_2_load_80 | 19 | 0.0011645 | 0.00029184 | 0 | 0 |  | 1 | TRUE | wye
17 | LV_5146-2_0_2_load_71 | 20 | 0.0014602 | 0.00036597 | 0 | 0 |  | 1 | TRUE | wye
18 | LV_5146-2_0_2_load_100 | 22 | 0.0041784 | 0.0010472 | 0 | 0 |  | 1 | TRUE | wye
19 | LV_5146-2_0_2_load_69 | 24 | 0.00057822 | 0.00014492 | 0 | 0 |  | 1 | TRUE | wye
20 | LV_5146-2_0_2_load_16 | 25 | 0.00041401 | 0.00010376 | 0 | 0 |  | 1 | TRUE | wye
21 | LV_5146-2_0_2_load_17 | 26 | 0.00031413 | 7.8729e-05 | 0 | 0 |  | 1 | TRUE | wye
22 | LV_5146-2_0_2_load_19 | 28 | 0.00042326 | 0.00010608 | 0 | 0 |  | 1 | TRUE | wye
23 | LV_5146-2_0_2_load_64 | 30 | 0.00019898 | 4.9869e-05 | 0 | 0 |  | 1 | TRUE | wye
24 | LV_5146-2_0_2_load_24 | 31 | 0.00067657 | 0.00016956 | 0 | 0 |  | 1 | TRUE | wye
25 | LV_5146-2_0_2_load_20 | 32 | 0.00038839 | 9.7341e-05 | 0 | 0 |  | 1 | TRUE | wye
26 | LV_5146-2_0_2_load_21 | 33 | 0.00029604 | 7.4194e-05 | 0 | 0 |  | 1 | TRUE | wye
27 | LV_5146-2_0_2_load_22 | 34 | 0.00019546 | 4.8986e-05 | 0 | 0 |  | 1 | TRUE | wye
28 | LV_5146-2_0_2_load_25 | 36 | 0.00057993 | 0.00014535 | 0 | 0 |  | 1 | TRUE | wye
29 | LV_5146-2_0_2_load_26 | 37 | 0.00039138 | 9.8088e-05 | 0 | 0 |  | 1 | TRUE | wye
30 | LV_5146-2_0_2_load_27 | 42 | 0.00081349 | 0.00020388 | 0 | 0 |  | 1 | TRUE | wye
31 | LV_5146-2_0_2_load_28 | 43 | 0.00075161 | 0.00018837 | 0 | 0 |  | 1 | TRUE | wye
32 | LV_5146-2_0_2_load_29 | 44 | 0.00042537 | 0.00010661 | 0 | 0 |  | 1 | TRUE | wye
33 | LV_5146-2_0_2_load_30 | 45 | 0.00041565 | 0.00010417 | 0 | 0 |  | 1 | TRUE | wye
34 | LV_5146-2_0_2_load_31 | 46 | 0.0011759 | 0.00029471 | 0 | 0 |  | 1 | TRUE | wye
35 | LV_5146-2_0_2_load_37 | 47 | 0.00060281 | 0.00015108 | 0 | 0 |  | 1 | TRUE | wye
36 | LV_5146-2_0_2_load_32 | 48 | 0.0017982 | 0.00045067 | 0 | 0 |  | 1 | TRUE | wye
37 | LV_5146-2_0_2_load_33 | 49 | 0.0026275 | 0.00065851 | 0 | 0 |  | 1 | TRUE | wye
38 | LV_5146-2_0_2_load_35 | 51 | 0.003704 | 0.00092831 | 0 | 0 |  | 1 | TRUE | wye
39 | LV_5146-2_0_2_load_36 | 52 | 0.0015532 | 0.00038928 | 0 | 0 |  | 1 | TRUE | wye
40 | LV_5146-2_0_2_load_72 | 55 | 0.0051922 | 0.0013013 | 0 | 0 |  | 1 | TRUE | wye
41 | LV_5146-2_0_2_load_40 | 56 | 0.00029746 | 7.455e-05 | 0 | 0 |  | 1 | TRUE | wye
42 | LV_5146-2_0_2_load_45 | 57 | 0.00025266 | 6.3324e-05 | 0 | 0 |  | 1 | TRUE | wye
43 | LV_5146-2_0_2_load_62 | 59 | 0.00050385 | 0.00012628 | 0 | 0 |  | 1 | TRUE | wye
44 | LV_5146-2_0_2_load_57 | 60 | 0.00046009 | 0.00011531 | 0 | 0 |  | 1 | TRUE | wye
45 | LV_5146-2_0_2_load_43 | 61 | 0.00068296 | 0.00017116 | 0 | 0 |  | 1 | TRUE | wye
46 | LV_5146-2_0_2_load_41 | 62 | 0.00066844 | 0.00016753 | 0 | 0 |  | 1 | TRUE | wye
47 | LV_5146-2_0_2_load_42 | 63 | 0.00020055 | 5.0262e-05 | 0 | 0 |  | 1 | TRUE | wye
48 | LV_5146-2_0_2_load_44 | 64 | 0.00028981 | 7.2634e-05 | 0 | 0 |  | 1 | TRUE | wye
49 | LV_5146-2_0_2_load_46 | 65 | 0.00051603 | 0.00012933 | 0 | 0 |  | 1 | TRUE | wye
50 | LV_5146-2_0_2_load_47 | 66 | 0.00068341 | 0.00017128 | 0 | 0 |  | 1 | TRUE | wye
51 | LV_5146-2_0_2_load_59 | 69 | 0.00031192 | 7.8175e-05 | 0 | 0 |  | 1 | TRUE | wye
52 | LV_5146-2_0_2_load_58 | 70 | 0.00034588 | 8.6685e-05 | 0 | 0 |  | 1 | TRUE | wye
53 | LV_5146-2_0_2_load_60 | 71 | 0.00078485 | 0.0001967 | 0 | 0 |  | 1 | TRUE | wye
54 | LV_5146-2_0_2_load_56 | 72 | 0.00063028 | 0.00015796 | 0 | 0 |  | 1 | TRUE | wye
55 | LV_5146-2_0_2_load_50 | 73 | 0.00067446 | 0.00016904 | 0 | 0 |  | 1 | TRUE | wye
56 | LV_5146-2_0_2_load_51 | 74 | 0.00058991 | 0.00014785 | 0 | 0 |  | 1 | TRUE | wye
57 | LV_5146-2_0_2_load_52 | 75 | 0.00056302 | 0.00014111 | 0 | 0 |  | 1 | TRUE | wye
58 | LV_5146-2_0_2_load_53 | 76 | 0.0042636 | 0.0010686 | 0 | 0 |  | 1 | TRUE | wye
59 | LV_5146-2_0_2_load_101 | 79 | 0.00092117 | 0.00023087 | 0 | 0 |  | 1 | TRUE | wye
60 | LV_5146-2_0_2_load_67 | 80 | 0.00035322 | 8.8525e-05 | 0 | 0 |  | 1 | TRUE | wye
61 | LV_5146-2_0_2_load_65 | 81 | 0.00025373 | 6.3591e-05 | 0 | 0 |  | 1 | TRUE | wye
62 | LV_5146-2_0_2_load_66 | 82 | 0.0001854 | 4.6466e-05 | 0 | 0 |  | 1 | TRUE | wye
63 | LV_5146-2_0_2_load_85 | 83 | 0.00032177 | 8.0644e-05 | 0 | 0 |  | 1 | TRUE | wye
64 | LV_5146-2_0_2_load_68 | 84 | 0.00074432 | 0.00018655 | 0 | 0 |  | 1 | TRUE | wye
65 | LV_5146-2_0_2_load_95 | 85 | 0.0014663 | 0.0003675 | 0 | 0 |  | 1 | TRUE | wye
66 | LV_5146-2_0_2_load_75 | 86 | 0.00116 | 0.00029073 | 0 | 0 |  | 1 | TRUE | wye
67 | LV_5146-2_0_2_load_76 | 87 | 0.00094739 | 0.00023744 | 0 | 0 |  | 1 | TRUE | wye
68 | LV_5146-2_0_2_load_79 | 89 | 0.0014658 | 0.00036736 | 0 | 0 |  | 1 | TRUE | wye
69 | LV_5146-2_0_2_load_81 | 90 | 0.0022414 | 0.00056175 | 0 | 0 |  | 1 | TRUE | wye
70 | LV_5146-2_0_2_load_83 | 92 | 0.0005972 | 0.00014967 | 0 | 0 |  | 1 | TRUE | wye
71 | LV_5146-2_0_2_load_102 | 94 | 0.0014929 | 0.00037416 | 0 | 0 |  | 1 | TRUE | wye
72 | LV_5146-2_0_2_load_86 | 95 | 0.0016711 | 0.00041882 | 0 | 0 |  | 1 | TRUE | wye
73 | LV_5146-2_0_2_load_87 | 96 | 0.00024537 | 6.1495e-05 | 0 | 0 |  | 1 | TRUE | wye
74 | LV_5146-2_0_2_load_90 | 98 | 0.0020122 | 0.00050432 | 0 | 0 |  | 1 | TRUE | wye
75 | LV_5146-2_0_2_load_93 | 99 | 0.00038275 | 9.5927e-05 | 0 | 0 |  | 1 | TRUE | wye

## ext_grid
| name | bus | vm_pu | va_degree | slack_weight | in_service
0 |  | 10 | 1 | 0 | 1 | TRUE

## line
| name | std_type | from_bus | to_bus | length_km | r_ohm_per_km | x_ohm_per_km | c_nf_per_km | g_us_per_km | max_i_ka | df | parallel | type | in_service
0 | LV_5146-2_0_2_line_0 |  | 0 | 1 | 0.025333 | 0.125 | 0.08 | 261 | 0 | 0.364 | 1 | 1 | cs | TRUE
1 | LV_5146-2_0_2_line_1 |  | 0 | 2 | 0.057526 | 0.125 | 0.08 | 261 | 0 | 0.364 | 1 | 1 | cs | TRUE
2 | LV_5146-2_0_2_line_2 |  | 0 | 3 | 0.049921 | 0.125 | 0.08 | 261 | 0 | 0.364 | 1 | 1 | cs | TRUE
3 | LV_5146-2_0_2_line_3 |  | 0 | 4 | 0.080165 | 0.125 | 0.08 | 261 | 0 | 0.364 | 1 | 1 | cs | TRUE
4 | LV_5146-2_0_2_line_4 |  | 1 | 5 | 0.026006 | 0.125 | 0.08 | 261 | 0 | 0.364 | 1 | 1 | cs | TRUE
5 | LV_5146-2_0_2_line_5 |  | 2 | 6 | 0.072201 | 0.125 | 0.08 | 261 | 0 | 0.364 | 1 | 1 | cs | TRUE
6 | LV_5146-2_0_2_line_6 |  | 3 | 7 | 0.029904 | 0.125 | 0.08 | 261 | 0 | 0.364 | 1 | 1 | cs | TRUE
7 | LV_5146-2_0_2_line_7 |  | 5 | 12 | 0.02657 | 0.125 | 0.08 | 261 | 0 | 0.364 | 1 | 1 | cs | TRUE
8 | LV_5146-2_0_2_line_8 |  | 5 | 13 | 0.034208 | 0.125 | 0.08 | 261 | 0 | 0.364 | 1 | 1 | cs | TRUE
9 | LV_5146-2_0_2_line_9 |  | 6 | 14 | 0.036958 | 0.125 | 0.08 | 261 | 0 | 0.364 | 1 | 1 | cs | TRUE
10 | LV_5146-2_0_2_line_10 |  | 7 | 8 | 0.0095207 | 0.125 | 0.08 | 261 | 0 | 0.364 | 1 | 1 | cs | TRUE
11 | LV_5146-2_0_2_line_11 |  | 8 | 9 | 0.023057 | 0.125 | 0.08 | 261 | 0 | 0.364 | 1 | 1 | cs | TRUE
12 | LV_5146-2_0_2_line_12 |  | 10 | 11 | 0.034967 | 0.125 | 0.08 | 261 | 0 | 0.364 | 1 | 2 | cs | TRUE
13 | LV_5146-2_0_2_line_13 |  | 11 | 21 | 0.007344 | 0.125 | 0.08 | 261 | 0 | 0.364 | 1 | 2 | cs | TRUE
14 | LV_5146-2_0_2_line_14 |  | 11 | 18 | 0.094683 | 0.125 | 0.08 | 261 | 0 | 0.364 | 1 | 1 | cs | TRUE
15 | LV_5146-2_0_2_line_15 |  | 12 | 15 | 0.061592 | 0.125 | 0.08 | 261 | 0 | 0.364 | 1 | 1 | cs | TRUE
16 | LV_5146-2_0_2_line_16 |  | 14 | 16 | 0.034222 | 0.125 | 0.08 | 261 | 0 | 0.364 | 1 | 1 | cs | TRUE
17 | LV_5146-2_0_2_line_17 |  | 15 | 17 | 0.038533 | 0.125 | 0.08 | 261 | 0 | 0.364 | 1 | 1 | cs | TRUE
18 | LV_5146-2_0_2_line_18 |  | 16 | 87 | 0.031317 | 0.125 | 0.08 | 261 | 0 | 0.364 | 1 | 1 | cs | TRUE
19 | LV_5146-2_0_2_line_19 |  | 17 | 18 | 0.017437 | 0.125 | 0.08 | 261 | 0 | 0.364 | 1 | 1 | cs | TRUE
20 | LV_5146-2_0_2_line_20 |  | 17 | 19 | 0.051639 | 0.125 | 0.08 | 261 | 0 | 0.364 | 1 | 1 | cs | TRUE
21 | LV_5146-2_0_2_line_21 |  | 19 | 20 | 0.0017499 | 0.125 | 0.08 | 261 | 0 | 0.364 | 1 | 1 | cs | TRUE
22 | LV_5146-2_0_2_line_22 |  | 20 | 24 | 0.14234 | 0.125 | 0.08 | 261 | 0 | 0.364 | 1 | 1 | cs | TRUE
23 | LV_5146-2_0_2_line_23 |  | 21 | 85 | 0.050886 | 0.125 | 0.08 | 261 | 0 | 0.364 | 1 | 1 | cs | TRUE
24 | LV_5146-2_0_2_line_24 |  | 21 | 100 | 0.049448 | 0.125 | 0.08 | 261 | 0 | 0.364 | 1 | 2 | cs | TRUE
25 | LV_5146-2_0_2_line_25 |  | 22 | 23 | 0.048596 | 0.125 | 0.08 | 261 | 0 | 0.364 | 1 | 1 | cs | TRUE
26 | LV_5146-2_0_2_line_26 |  | 23 | 27 | 0.15971 | 0.125 | 0.08 | 261 | 0 | 0.364 | 1 | 1 | cs | TRUE
27 | LV_5146-2_0_2_line_27 |  | 24 | 84 | 0.0081588 | 0.125 | 0.08 | 261 | 0 | 0.364 | 1 | 1 | cs | TRUE
28 | LV_5146-2_0_2_line_28 |  | 25 | 26 | 0.0077151 | 0.125 | 0.08 | 261 | 0 | 0.364 | 1 | 1 | cs | TRUE
29 | LV_5146-2_0_2_line_29 |  | 25 | 27 | 0.085064 | 0.125 | 0.08 | 261 | 0 | 0.364 | 1 | 1 | cs | TRUE
30 | LV_5146-2_0_2_line_30 |  | 26 | 28 | 0.10557 | 0.125 | 0.08 | 261 | 0 | 0.364 | 1 | 1 | cs | TRUE
31 | LV_5146-2_0_2_line_31 |  | 28 | 29 | 0.0041231 | 0.125 | 0.08 | 261 | 0 | 0.364 | 1 | 1 | cs | TRUE
32 | LV_5146-2_0_2_line_32 |  | 29 | 30 | 0.046041 | 0.125 | 0.08 | 261 | 0 | 0.364 | 1 | 1 | cs | TRUE
33 | LV_5146-2_0_2_line_33 |  | 29 | 31 | 0.04116 | 0.125 | 0.08 | 261 | 0 | 0.364 | 1 | 1 | cs | TRUE
34 | LV_5146-2_0_2_line_34 |  | 30 | 81 | 0.0098071 | 0.125 | 0.08 | 261 | 0 | 0.364 | 1 | 1 | cs | TRUE
35 | LV_5146-2_0_2_line_35 |  | 31 | 34 | 0.026133 | 0.125 | 0.08 | 261 | 0 | 0.364 | 1 | 1 | cs | TRUE
36 | LV_5146-2_0_2_line_36 |  | 32 | 33 | 0.017441 | 0.125 | 0.08 | 261 | 0 | 0.364 | 1 | 1 | cs | TRUE
37 | LV_5146-2_0_2_line_37 |  | 32 | 34 | 0.0076901 | 0.125 | 0.08 | 261 | 0 | 0.364 | 1 | 1 | cs | TRUE
38 | LV_5146-2_0_2_line_38 |  | 33 | 35 | 0.0098886 | 0.125 | 0.08 | 261 | 0 | 0.364 | 1 | 1 | cs | TRUE
39 | LV_5146-2_0_2_line_39 |  | 35 | 36 | 0.011402 | 0.125 | 0.08 | 261 | 0 | 0.364 | 1 | 1 | cs | TRUE
40 | LV_5146-2_0_2_line_40 |  | 35 | 37 | 0.090482 | 0.125 | 0.08 | 261 | 0 | 0.364 | 1 | 1 | cs | TRUE
41 | LV_5146-2_0_2_line_41 |  | 36 | 38 | 0.034971 | 0.125 | 0.08 | 261 | 0 | 0.364 | 1 | 1 | cs | TRUE
42 | LV_5146-2_0_2_line_42 |  | 37 | 39 | 0.15551 | 0.125 | 0.08 | 261 | 0 | 0.364 | 1 | 1 | cs | TRUE
43 | LV_5146-2_0_2_line_43 |  | 38 | 40 | 0.031719 | 0.125 | 0.08 | 261 | 0 | 0.364 | 1 | 1 | cs | TRUE
44 | LV_5146-2_0_2_line_44 |  | 39 | 41 | 0.086005 | 0.125 | 0.08 | 261 | 0 | 0.364 | 1 | 1 | cs | TRUE
45 | LV_5146-2_0_2_line_45 |  | 40 | 56 | 0.014802 | 0.125 | 0.08 | 261 | 0 | 0.364 | 1 | 1 | cs | TRUE
46 | LV_5146-2_0_2_line_46 |  | 40 | 47 | 0.018363 | 0.125 | 0.08 | 261 | 0 | 0.364 | 1 | 1 | cs | TRUE
47 | LV_5146-2_0_2_line_47 |  | 41 | 99 | 0.045231 | 0.125 | 0.08 | 261 | 0 | 0.364 | 1 | 1 | cs | TRUE
48 | LV_5146-2_0_2_line_48 |  | 41 | 96 | 0.068425 | 0.125 | 0.08 | 261 | 0 | 0.364 | 1 | 1 | cs | TRUE
49 | LV_5146-2_0_2_line_49 |  | 42 | 43 | 0.064759 | 0.125 | 0.08 | 261 | 0 | 0.364 | 1 | 1 | cs | TRUE
50 | LV_5146-2_0_2_line_50 |  | 42 | 44 | 0.013941 | 0.125 | 0.08 | 261 | 0 | 0.364 | 1 | 1 | cs | TRUE
51 | LV_5146-2_0_2_line_51 |  | 43 | 45 | 0.010244 | 0.125 | 0.08 | 261 | 0 | 0.364 | 1 | 1 | cs | TRUE
52 | LV_5146-2_0_2_line_52 |  | 44 | 46 | 0.0090385 | 0.125 | 0.08 | 261 | 0 | 0.364 | 1 | 1 | cs | TRUE
53 | LV_5146-2_0_2_line_53 |  | 46 | 47 | 0.013968 | 0.125 | 0.08 | 261 | 0 | 0.364 | 1 | 1 | cs | TRUE
54 | LV_5146-2_0_2_line_54 |  | 48 | 49 | 0.012093 | 0.125 | 0.08 | 261 | 0 | 0.364 | 1 | 1 | cs | TRUE
55 | LV_5146-2_0_2_line_55 |  | 48 | 50 | 0.025983 | 0.125 | 0.08 | 261 | 0 | 0.364 | 1 | 1 | cs | TRUE
56 | LV_5146-2_0_2_line_56 |  | 50 | 51 | 0.047476 | 0.125 | 0.08 | 261 | 0 | 0.364 | 1 | 1 | cs | TRUE
57 | LV_5146-2_0_2_line_57 |  | 50 | 52 | 0.026152 | 0.125 | 0.08 | 261 | 0 | 0.364 | 1 | 1 | cs | TRUE
58 | LV_5146-2_0_2_line_58 |  | 52 | 53 | 0.025393 | 0.125 | 0.08 | 261 | 0 | 0.364 | 1 | 1 | cs | TRUE
59 | LV_5146-2_0_2_line_59 |  | 53 | 54 | 0.14688 | 0.125 | 0.08 | 261 | 0 | 0.364 | 1 | 1 | cs | TRUE
60 | LV_5146-2_0_2_line_60 |  | 53 | 55 | 0.01429 | 0.125 | 0.08 | 261 | 0 | 0.364 | 1 | 1 | cs | TRUE
61 | LV_5146-2_0_2_line_61 |  | 54 | 85 | 0.16125 | 0.125 | 0.08 | 261 | 0 | 0.364 | 1 | 1 | cs | TRUE
62 | LV_5146-2_0_2_line_62 |  | 56 | 57 | 0.031382 | 0.125 | 0.08 | 261 | 0 | 0.364 | 1 | 1 | cs | TRUE
63 | LV_5146-2_0_2_line_63 |  | 57 | 61 | 0.04464 | 0.125 | 0.08 | 261 | 0 | 0.364 | 1 | 1 | cs | TRUE
64 | LV_5146-2_0_2_line_64 |  | 58 | 59 | 0.019989 | 0.125 | 0.08 | 261 | 0 | 0.364 | 1 | 1 | cs | TRUE
65 | LV_5146-2_0_2_line_65 |  | 58 | 60 | 0.023497 | 0.125 | 0.08 | 261 | 0 | 0.364 | 1 | 1 | cs | TRUE
66 | LV_5146-2_0_2_line_66 |  | 59 | 80 | 0.015505 | 0.125 | 0.08 | 261 | 0 | 0.364 | 1 | 1 | cs | TRUE
67 | LV_5146-2_0_2_line_67 |  | 60 | 77 | 0.10195 | 0.125 | 0.08 | 261 | 0 | 0.364 | 1 | 1 | cs | TRUE
68 | LV_5146-2_0_2_line_68 |  | 61 | 62 | 0.027479 | 0.125 | 0.08 | 261 | 0 | 0.364 | 1 | 1 | cs | TRUE
69 | LV_5146-2_0_2_line_69 |  | 62 | 63 | 0.041477 | 0.125 | 0.08 | 261 | 0 | 0.364 | 1 | 1 | cs | TRUE
70 | LV_5146-2_0_2_line_70 |  | 63 | 64 | 0.053245 | 0.125 | 0.08 | 261 | 0 | 0.364 | 1 | 1 | cs | TRUE
71 | LV_5146-2_0_2_line_71 |  | 64 | 65 | 0.055502 | 0.125 | 0.08 | 261 | 0 | 0.364 | 1 | 1 | cs | TRUE
72 | LV_5146-2_0_2_line_72 |  | 65 | 66 | 0.036704 | 0.125 | 0.08 | 261 | 0 | 0.364 | 1 | 1 | cs | TRUE
73 | LV_5146-2_0_2_line_73 |  | 66 | 67 | 0.013995 | 0.125 | 0.08 | 261 | 0 | 0.364 | 1 | 1 | cs | TRUE
74 | LV_5146-2_0_2_line_74 |  | 67 | 68 | 0.007542 | 0.125 | 0.08 | 261 | 0 | 0.364 | 1 | 1 | cs | TRUE
75 | LV_5146-2_0_2_line_75 |  | 68 | 69 | 0.04083 | 0.125 | 0.08 | 261 | 0 | 0.364 | 1 | 1 | cs | TRUE
76 | LV_5146-2_0_2_line_76 |  | 68 | 70 | 0.028445 | 0.125 | 0.08 | 261 | 0 | 0.364 | 1 | 1 | cs | TRUE
77 | LV_5146-2_0_2_line_77 |  | 69 | 71 | 0.034841 | 0.125 | 0.08 | 261 | 0 | 0.364 | 1 | 1 | cs | TRUE
78 | LV_5146-2_0_2_line_78 |  | 70 | 72 | 0.047293 | 0.125 | 0.08 | 261 | 0 | 0.364 | 1 | 1 | cs | TRUE
79 | LV_5146-2_0_2_line_79 |  | 71 | 75 | 0.022303 | 0.125 | 0.08 | 261 | 0 | 0.364 | 1 | 1 | cs | TRUE
80 | LV_5146-2_0_2_line_80 |  | 72 | 77 | 0.065409 | 0.125 | 0.08 | 261 | 0 | 0.364 | 1 | 1 | cs | TRUE
81 | LV_5146-2_0_2_line_81 |  | 73 | 74 | 0.022712 | 0.125 | 0.08 | 261 | 0 | 0.364 | 1 | 1 | cs | TRUE
82 | LV_5146-2_0_2_line_82 |  | 74 | 75 | 0.035278 | 0.125 | 0.08 | 261 | 0 | 0.364 | 1 | 1 | cs | TRUE
83 | LV_5146-2_0_2_line_83 |  | 76 | 77 | 0.093724 | 0.125 | 0.08 | 261 | 0 | 0.364 | 1 | 1 | cs | TRUE
84 | LV_5146-2_0_2_line_84 |  | 77 | 78 | 0.19943 | 0.125 | 0.08 | 261 | 0 | 0.364 | 1 | 1 | cs | TRUE
85 | LV_5146-2_0_2_line_85 |  | 78 | 79 | 0.11846 | 0.125 | 0.08 | 261 | 0 | 0.364 | 1 | 1 | cs | TRUE
86 | LV_5146-2_0_2_line_86 |  | 81 | 82 | 0.013055 | 0.125 | 0.08 | 261 | 0 | 0.364 | 1 | 1 | cs | TRUE
87 | LV_5146-2_0_2_line_87 |  | 82 | 83 | 0.064998 | 0.125 | 0.08 | 261 | 0 | 0.364 | 1 | 1 | cs | TRUE
88 | LV_5146-2_0_2_line_88 |  | 86 | 87 | 0.019604 | 0.125 | 0.08 | 261 | 0 | 0.364 | 1 | 1 | cs | TRUE
89 | LV_5146-2_0_2_line_89 |  | 86 | 88 | 0.024859 | 0.125 | 0.08 | 261 | 0 | 0.364 | 1 | 1 | cs | TRUE
90 | LV_5146-2_0_2_line_90 |  | 88 | 89 | 0.10349 | 0.125 | 0.08 | 261 | 0 | 0.364 | 1 | 1 | cs | TRUE
91 | LV_5146-2_0_2_line_91 |  | 89 | 90 | 0.00070601 | 0.125 | 0.08 | 261 | 0 | 0.364 | 1 | 1 | cs | TRUE
92 | LV_5146-2_0_2_line_92 |  | 90 | 91 | 0.034215 | 0.125 | 0.08 | 261 | 0 | 0.364 | 1 | 1 | cs | TRUE
93 | LV_5146-2_0_2_line_93 |  | 91 | 92 | 0.025806 | 0.125 | 0.08 | 261 | 0 | 0.364 | 1 | 1 | cs | TRUE
94 | LV_5146-2_0_2_line_94 |  | 91 | 93 | 0.088525 | 0.125 | 0.08 | 261 | 0 | 0.364 | 1 | 1 | cs | TRUE
95 | LV_5146-2_0_2_line_95 |  | 93 | 94 | 0.086454 | 0.125 | 0.08 | 261 | 0 | 0.364 | 1 | 1 | cs | TRUE
96 | LV_5146-2_0_2_line_96 |  | 95 | 96 | 0.16303 | 0.125 | 0.08 | 261 | 0 | 0.364 | 1 | 1 | cs | TRUE
97 | LV_5146-2_0_2_line_97 |  | 95 | 97 | 0.062102 | 0.125 | 0.08 | 261 | 0 | 0.364 | 1 | 1 | cs | TRUE
98 | LV_5146-2_0_2_line_98 |  | 97 | 98 | 0.089904 | 0.125 | 0.08 | 261 | 0 | 0.364 | 1 | 1 | cs | TRUE
99 | LV_5146-2_0_2_line_99 |  | 98 | 100 | 0.077728 | 0.125 | 0.08 | 261 | 0 | 0.364 | 1 | 1 | cs | TRUE

## trafo
| name | std_type | hv_bus | lv_bus | sn_mva | vn_hv_kv | vn_lv_kv | vk_percent | vkr_percent | pfe_kw | i0_percent | shift_degree | tap_side | tap_neutral | tap_min | tap_max | tap_step_percent | tap_step_degree | tap_pos | tap_phase_shifter | parallel | df | in_service
0 | LV_5146-2_0_2_trafo_98 | 0.63 MVA 20/0.4 kV | 101 | 10 | 0.63 | 20 | 0.4 | 6 | 1.206 | 1.65 | 0.2619 | 150 | hv | 0 | -2 | 2 | 2.5 | 0 | 0 | FALSE | 1 | 1 | TRUE

## line_geodata
| x0 | y0 | x1 | y1 | x2 | y2 | x3 | y3 | x4 | y4 | x5 | y5 | x6 | y6 | x7 | y7 | x8 | y8 | x9 | y9 | x10 | y10 | x11 | y11 | x12 | y12 | x13 | y13 | x14 | y14 | x15 | y15 | x16 | y16 | x17 | y17 | x18 | y18
0 | 2706341.2085 | 1096666.2995 | 2706330.9888 | 1096664.45 | 2706316.1276 | 1096666.0529
1 | 2706363.3505 | 1096712.481 | 2706364.6622 | 1096701.2743 | 2706365.4895 | 1096692.9611 | 2706364.0042 | 1096687.0868 | 2706358.7367 | 1096678.6669 | 2706351.4166 | 1096671.1117 | 2706343.3676 | 1096666.6902 | 2706341.2085 | 1096666.2995
2 | 2706341.2085 | 1096666.2995 | 2706330.5043 | 1096617.5397
3 | 2706341.2085 | 1096666.2995 | 2706335.1908 | 1096586.3611
4 | 2706290.2718 | 1096668.8416 | 2706316.1276 | 1096666.0529
5 | 2706417.4704 | 1096728.761 | 2706413.0421 | 1096723.7357 | 2706368.0227 | 1096728.7956 | 2706364.6346 | 1096728.5139 | 2706362.2078 | 1096725.5362 | 2706362.5387 | 1096719.4713 | 2706363.3505 | 1096712.481
6 | 2706357.9546 | 1096606.7802 | 2706356.2569 | 1096607.4657 | 2706338.4915 | 1096612.0024 | 2706331.3203 | 1096616.7356 | 2706330.5043 | 1096617.5397
7 | 2706290.2718 | 1096668.8416 | 2706279.3677 | 1096670.0177 | 2706265.1443 | 1096676.4307
8 | 2706290.2718 | 1096668.8416 | 2706271.8678 | 1096640.0068
9 | 2706417.4704 | 1096728.761 | 2706404.6195 | 1096730.0369 | 2706386.66 | 1096733.2914 | 2706380.9998 | 1096734.5175
10 | 2706366.7828 | 1096603.2154 | 2706357.9546 | 1096606.7802
11 | 2706388.2083 | 1096594.6965 | 2706375.5747 | 1096599.6652 | 2706366.7828 | 1096603.2154
12 | 2706070.1862 | 1096670.2423 | 2706071.6132 | 1096664.8303 | 2706079.405 | 1096636.5143
13 | 2706070.1862 | 1096670.2423 | 2706063.4036 | 1096667.3776
14 | 2706070.1862 | 1096670.2423 | 2706159.4802 | 1096701.73
15 | 2706265.1443 | 1096676.4307 | 2706204.1208 | 1096668.0812
16 | 2706380.9998 | 1096734.5175 | 2706347.5533 | 1096741.7628
17 | 2706173.0197 | 1096690.7427 | 2706175.5448 | 1096688.6935 | 2706193.295 | 1096674.8167 | 2706204.1208 | 1096668.0812
18 | 2706347.5533 | 1096741.7628 | 2706347.1027 | 1096741.8604 | 2706337.294 | 1096742.8228 | 2706319.3534 | 1096740.5742 | 2706316.5116 | 1096739.9045
19 | 2706173.0197 | 1096690.7427 | 2706159.4802 | 1096701.73
20 | 2706202.1427 | 1096733.3862 | 2706173.0197 | 1096690.7427
21 | 2706202.1427 | 1096733.3862 | 2706200.7533 | 1096734.4502
22 | 2706200.7533 | 1096734.4502 | 2706192.3179 | 1096740.9096 | 2706187.1697 | 1096749.1362 | 2706180.1411 | 1096761.6883 | 2706170.9298 | 1096785.6543 | 2706168.0544 | 1096788.8395 | 2706163.3334 | 1096790.8028 | 2706153.6733 | 1096790.3671 | 2706121.2981 | 1096798.0291 | 2706114.482 | 1096803.3025 | 2706107.6581 | 1096809.0205 | 2706096.6266 | 1096813.963
23 | 2706063.4036 | 1096667.3776 | 2706020.6315 | 1096670.1778 | 2706012.7266 | 1096671.5468
24 | 2706063.4036 | 1096667.3776 | 2706057.4072 | 1096657.1996 | 2706029.0856 | 1096632.3115
25 | 2706230.6056 | 1096340.6159 | 2706237.311 | 1096343.0347 | 2706240.3745 | 1096342.8437 | 2706266.701 | 1096340.9803 | 2706277.7512 | 1096335.948
26 | 2706078.0448 | 1096387.8609 | 2706230.6056 | 1096340.6159
27 | 2706089.2438 | 1096817.4273 | 2706091.1059 | 1096816.4364 | 2706096.6266 | 1096813.963
28 | 2705993.3415 | 1096392.6759 | 2705991.1301 | 1096392.7482 | 2705985.6911 | 1096391.9142
29 | 2706078.0448 | 1096387.8609 | 2706061.1743 | 1096391.2577 | 2706037.1826 | 1096392.0842 | 2706007.7493 | 1096392.2043 | 2705993.3415 | 1096392.6759
30 | 2705918.7762 | 1096419.4673 | 2705918.9726 | 1096418.5854 | 2705911.1638 | 1096399.9038 | 2705912.1204 | 1096395.2507 | 2705916.2444 | 1096387.5509 | 2705928.9533 | 1096383.3362 | 2705940.7558 | 1096383.5753 | 2705958.0764 | 1096387.6799 | 2705985.6911 | 1096391.9142
31 | 2705917.8799 | 1096423.4918 | 2705918.7762 | 1096419.4673
32 | 2705917.8799 | 1096423.4918 | 2705913.6241 | 1096415.6458 | 2705906.0894 | 1096407.02 | 2705897.6603 | 1096401.7031 | 2705890.6874 | 1096396.4004 | 2705885.2293 | 1096392.12
33 | 2705917.8799 | 1096423.4918 | 2705917.7411 | 1096427.4586 | 2705914.8658 | 1096433.3013 | 2705907.5935 | 1096437.1771 | 2705888.7086 | 1096442.3738 | 2705885.884 | 1096442.7669
34 | 2705885.2293 | 1096392.12 | 2705878.6961 | 1096386.9965 | 2705877.3464 | 1096386.3318
35 | 2705885.884 | 1096442.7669 | 2705864.7121 | 1096445.7136 | 2705859.9855 | 1096446.2551
36 | 2705852.3454 | 1096447.1302 | 2705849.2104 | 1096447.4893 | 2705834.9347 | 1096446.958
37 | 2705852.3454 | 1096447.1302 | 2705859.9855 | 1096446.2551
38 | 2705825.5111 | 1096444.8862 | 2705828.996 | 1096446.7369 | 2705834.9347 | 1096446.958
39 | 2705825.5111 | 1096444.8862 | 2705821.0707 | 1096440.9619 | 2705815.5947 | 1096440.8998
40 | 2705825.5111 | 1096444.8862 | 2705824.5653 | 1096450.2621 | 2705820.7104 | 1096455.8653 | 2705808.3107 | 1096467.6906 | 2705776.1953 | 1096487.9561 | 2705773.7579 | 1096498.0203 | 2705775.2416 | 1096510.6918
41 | 2705782.7771 | 1096452.9811 | 2705815.5947 | 1096440.8998
42 | 2705727.1146 | 1096651.0981 | 2705751.7888 | 1096628.8015 | 2705757.6512 | 1096601.3189 | 2705768.6774 | 1096566.4656 | 2705776.0134 | 1096549.1264 | 2705778.1618 | 1096535.6327 | 2705775.2416 | 1096510.6918
43 | 2705782.7771 | 1096452.9811 | 2705776.84 | 1096448.2525 | 2705763.5174 | 1096428.0964
44 | 2705727.1146 | 1096651.0981 | 2705737.9894 | 1096659.2036 | 2705754.2733 | 1096656.9632 | 2705802.5334 | 1096628.1729
45 | 2705763.5174 | 1096428.0964 | 2705756.5039 | 1096415.0612
46 | 2705763.5174 | 1096428.0964 | 2705779.3105 | 1096418.7277
47 | 2705802.5334 | 1096628.1729 | 2705812.8717 | 1096609.2516 | 2705812.5952 | 1096598.4397 | 2705808.0267 | 1096589.8657 | 2705805.3683 | 1096588.1627
48 | 2705802.5334 | 1096628.1729 | 2705835.6389 | 1096612.8502 | 2705842.2738 | 1096604.1934 | 2705850.4232 | 1096584.7975
49 | 2705791.6962 | 1096390.8925 | 2705786.3516 | 1096373.1577 | 2705782.7253 | 1096368.3025 | 2705777.1212 | 1096365.8034 | 2705743.5492 | 1096360.1766
50 | 2705791.6962 | 1096390.8925 | 2705795.7189 | 1096404.241
51 | 2705733.4464 | 1096358.4833 | 2705743.5492 | 1096360.1766
52 | 2705791.3238 | 1096411.6014 | 2705793.6705 | 1096410.2093 | 2705795.7189 | 1096404.241 | 2705795.7189 | 1096404.241
53 | 2705779.3105 | 1096418.7277 | 2705791.3238 | 1096411.6014
54 | 2705831.0244 | 1096981.9414 | 2705830.1564 | 1096986.2659 | 2705827.146 | 1096993.3336
55 | 2705833.8184 | 1096956.1433 | 2705832.2601 | 1096975.7846 | 2705831.0244 | 1096981.9414
56 | 2705833.8184 | 1096956.1433 | 2705847.9084 | 1096965.517 | 2705856.5782 | 1096968.0918 | 2705865.1773 | 1096966.7185 | 2705877.0557 | 1096961.6442
57 | 2705833.8184 | 1096956.1433 | 2705837.0456 | 1096934.5298 | 2705837.8594 | 1096930.3086
58 | 2705842.6662 | 1096905.3752 | 2705837.8594 | 1096930.3086
59 | 2705842.6662 | 1096905.3752 | 2705845.2301 | 1096892.0445 | 2705849.2589 | 1096871.112 | 2705851.0838 | 1096862.4048 | 2705855.9788 | 1096848.2252 | 2705862.2036 | 1096838.1937 | 2705867.3347 | 1096834.0247 | 2705880.7504 | 1096827.8766 | 2705893.1875 | 1096817.8755 | 2705921.9591 | 1096791.604
60 | 2705842.6662 | 1096905.3752 | 2705856.4337 | 1096909.2047
61 | 2705921.9591 | 1096791.604 | 2705934.0239 | 1096778.0832 | 2705939.9415 | 1096769.2472 | 2705945.834 | 1096752.9614 | 2705961.4219 | 1096702.6779 | 2705968.4104 | 1096693.2936 | 2705983.0449 | 1096679.9177 | 2705997.7094 | 1096674.1474 | 2706012.7266 | 1096671.5468
62 | 2705756.5039 | 1096415.0612 | 2705753.004 | 1096408.5563 | 2705760.0662 | 1096395.8263 | 2705756.6245 | 1096387.0385
63 | 2705756.6245 | 1096387.0385 | 2705756.6245 | 1096387.0385 | 2705728.6505 | 1096384.7727 | 2705712.0765 | 1096384.6695
64 | 2705637.8159 | 1096460.521 | 2705635.1555 | 1096450.9018 | 2705630.7409 | 1096441.9193 | 2705630.7409 | 1096441.9193
65 | 2705637.8159 | 1096460.521 | 2705618.609 | 1096474.056
66 | 2705630.7409 | 1096441.9193 | 2705623.3063 | 1096439.0994 | 2705615.7736 | 1096438.5335
67 | 2705537.9193 | 1096528.7084 | 2705557.6034 | 1096522.5128 | 2705579.9009 | 1096516.1625 | 2705598.8595 | 1096487.9733 | 2705618.609 | 1096474.056
68 | 2705684.6296 | 1096385.4938 | 2705697.8127 | 1096384.5808 | 2705712.0765 | 1096384.6695
69 | 2705684.6296 | 1096385.4938 | 2705666.3759 | 1096386.758 | 2705658.3415 | 1096385.4619 | 2705643.9375 | 1096381.1307
70 | 2705591.2332 | 1096380.7503 | 2705594.1556 | 1096380.6325 | 2705610.5271 | 1096378.2931 | 2705629.4264 | 1096378.0546 | 2705637.0707 | 1096379.0659 | 2705643.9375 | 1096381.1307
71 | 2705535.7765 | 1096382.986 | 2705591.2332 | 1096380.7503
72 | 2705535.7765 | 1096382.986 | 2705527.8561 | 1096383.3053 | 2705507.5575 | 1096386.0548 | 2705499.5922 | 1096388.3625
73 | 2705490.739 | 1096398.9714 | 2705494.7808 | 1096392.4039 | 2705499.5922 | 1096388.3625
74 | 2705489.587 | 1096406.423 | 2705490.739 | 1096398.9714
75 | 2705489.587 | 1096406.423 | 2705476.9788 | 1096405.3035 | 2705449.0401 | 1096408.9223
76 | 2705489.587 | 1096406.423 | 2705492.3283 | 1096411.396 | 2705497.7659 | 1096433.503
77 | 2705414.4879 | 1096413.3977 | 2705449.0401 | 1096408.9223
78 | 2705497.7659 | 1096433.503 | 2705500.7078 | 1096445.4637 | 2705503.6862 | 1096451.5082 | 2705520.7972 | 1096473.9702
79 | 2705392.5476 | 1096417.1976 | 2705400.3742 | 1096415.2258 | 2705414.4879 | 1096413.3977
80 | 2705537.9193 | 1096528.7084 | 2705543.0043 | 1096526.751 | 2705544.7316 | 1096524.5351 | 2705545.1538 | 1096522.53 | 2705542.8856 | 1096513.9628 | 2705536.9898 | 1096496.1488 | 2705532.6805 | 1096489.5697 | 2705520.7972 | 1096473.9702
81 | 2705340.4162 | 1096440.2111 | 2705346.4094 | 1096434.3808 | 2705359.087 | 1096427.6563
82 | 2705359.087 | 1096427.6563 | 2705367.458 | 1096423.2161 | 2705386.5007 | 1096418.721 | 2705392.5476 | 1096417.1976
83 | 2705537.9193 | 1096528.7084 | 2705507.2006 | 1096573.8937 | 2705492.9051 | 1096577.6147 | 2705476.5205 | 1096595.5793
84 | 2705537.9193 | 1096528.7084 | 2705526.5776 | 1096524.7089 | 2705512.9415 | 1096520.3361 | 2705496.891 | 1096511.3517 | 2705482.0368 | 1096505.3011 | 2705468.7322 | 1096505.4815 | 2705452.0116 | 1096510.995 | 2705434.045 | 1096516.8873 | 2705414.8235 | 1096522.7689 | 2705396.3811 | 1096531.9774 | 2705386.5945 | 1096545.0607 | 2705380.5628 | 1096557.3865 | 2705371.3023 | 1096564.2638 | 2705364.6137 | 1096566.2269
85 | 2705364.6137 | 1096566.2269 | 2705353.4931 | 1096560.6416 | 2705339.1858 | 1096546.7291 | 2705320.0566 | 1096523.6159 | 2705302.5559 | 1096502.1876 | 2705317.5563 | 1096477.9205
86 | 2705871.4444 | 1096377.0565 | 2705871.2761 | 1096383.3426 | 2705877.3464 | 1096386.3318
87 | 2705871.4444 | 1096377.0565 | 2705871.8749 | 1096360.9829 | 2705868.9601 | 1096337.5278 | 2705860.7831 | 1096313.6037
88 | 2706297.4303 | 1096735.4075 | 2706316.5116 | 1096739.9045
89 | 2706273.234 | 1096729.7051 | 2706297.4303 | 1096735.4075
90 | 2706273.234 | 1096729.7051 | 2706262.7171 | 1096726.875 | 2706261.1939 | 1096727.1486 | 2706260.0703 | 1096728.0517 | 2706259.7398 | 1096729.2356 | 2706259.9341 | 1096730.5287 | 2706269.1095 | 1096741.4074 | 2706277.8675 | 1096751.7895 | 2706290.1445 | 1096759.8428 | 2706291.107 | 1096761.5051 | 2706290.9715 | 1096763.9377 | 2706289.9958 | 1096765.2437 | 2706288.4353 | 1096765.8835 | 2706285.8423 | 1096766.2051 | 2706270.7216 | 1096757.7463 | 2706262.8177 | 1096754.3392 | 2706260.3353 | 1096754.0957 | 2706258.4326 | 1096754.8073 | 2706255.0386 | 1096756.5888
91 | 2706254.4135 | 1096756.9169 | 2706255.0386 | 1096756.5888
92 | 2706235.7777 | 1096778.06 | 2706231.8771 | 1096772.9774 | 2706245.9076 | 1096761.3816 | 2706254.4135 | 1096756.9169
93 | 2706235.7777 | 1096778.06 | 2706234.0299 | 1096785.4231 | 2706218.9452 | 1096795.733
94 | 2706311.602 | 1096809.9064 | 2706294.6733 | 1096790.1196 | 2706284.4242 | 1096787.0384 | 2706276.6213 | 1096782.2877 | 2706248.2637 | 1096773.7198 | 2706235.7777 | 1096778.06
95 | 2706311.602 | 1096809.9064 | 2706305.6356 | 1096809.991 | 2706298.5264 | 1096801.0163 | 2706292.2201 | 1096798.3932 | 2706284.0142 | 1096799.8507 | 2706272.4774 | 1096807.4985 | 2706250.9916 | 1096841.423
96 | 2706004.514 | 1096561.8985 | 2706002.237 | 1096562.9423 | 2705920.5144 | 1096573.2136 | 2705864.3174 | 1096569.7324 | 2705854.7442 | 1096574.5133 | 2705850.4232 | 1096584.7975
97 | 2706061.5387 | 1096537.6823 | 2706052.8183 | 1096539.7537 | 2706004.514 | 1096561.8985
98 | 2706061.5387 | 1096537.6823 | 2706069.0759 | 1096543.929 | 2706081.5805 | 1096561.6143 | 2706084.4428 | 1096566.2784 | 2706085.0717 | 1096571.5262 | 2706083.9096 | 1096575.9644 | 2706049.6601 | 1096602.1447
99 | 2706029.0856 | 1096632.3115 | 2706010.4896 | 1096615.2094 | 2706009.5302 | 1096608.4771 | 2706013.1635 | 1096603.1481 | 2706020.6607 | 1096603.6903 | 2706029.6606 | 1096608.6839 | 2706038.0196 | 1096607.7846 | 2706047.6901 | 1096603.6506 | 2706049.6601 | 1096602.1447

## bus_geodata
| x | y | coords
0 | 2706341.2085 | 1096666.2995
1 | 2706316.1276 | 1096666.0529
2 | 2706363.3505 | 1096712.481
3 | 2706330.5043 | 1096617.5397
4 | 2706335.1908 | 1096586.3611
5 | 2706290.2718 | 1096668.8416
6 | 2706417.4704 | 1096728.761
7 | 2706357.9546 | 1096606.7802
8 | 2706366.7828 | 1096603.2154
9 | 2706388.2083 | 1096594.6965
10 | 2706079.405 | 1096636.5143
11 | 2706070.1862 | 1096670.2423
12 | 2706265.1443 | 1096676.4307
13 | 2706271.8678 | 1096640.0068
14 | 2706380.9998 | 1096734.5175
15 | 2706204.1208 | 1096668.0812
16 | 2706347.5533 | 1096741.7628
17 | 2706173.0197 | 1096690.7427
18 | 2706159.4802 | 1096701.73
19 | 2706202.1427 | 1096733.3862
20 | 2706200.7533 | 1096734.4502
21 | 2706063.4036 | 1096667.3776
22 | 2706277.7512 | 1096335.948
23 | 2706230.6056 | 1096340.6159
24 | 2706096.6266 | 1096813.963
25 | 2705993.3415 | 1096392.6759
26 | 2705985.6911 | 1096391.9142
27 | 2706078.0448 | 1096387.8609
28 | 2705918.7762 | 1096419.4673
29 | 2705917.8799 | 1096423.4918
30 | 2705885.2293 | 1096392.12
31 | 2705885.884 | 1096442.7669
32 | 2705852.3454 | 1096447.1302
33 | 2705834.9347 | 1096446.958
34 | 2705859.9855 | 1096446.2551
35 | 2705825.5111 | 1096444.8862
36 | 2705815.5947 | 1096440.8998
37 | 2705775.2416 | 1096510.6918
38 | 2705782.7771 | 1096452.9811
39 | 2705727.1146 | 1096651.0981
40 | 2705763.5174 | 1096428.0964
41 | 2705802.5334 | 1096628.1729
42 | 2705791.6962 | 1096390.8925
43 | 2705743.5492 | 1096360.1766
44 | 2705795.7189 | 1096404.241
45 | 2705733.4464 | 1096358.4833
46 | 2705791.3238 | 1096411.6014
47 | 2705779.3105 | 1096418.7277
48 | 2705831.0244 | 1096981.9414
49 | 2705827.146 | 1096993.3336
50 | 2705833.8184 | 1096956.1433
51 | 2705877.0557 | 1096961.6442
52 | 2705837.8594 | 1096930.3086
53 | 2705842.6662 | 1096905.3752
54 | 2705921.9591 | 1096791.604
55 | 2705856.4337 | 1096909.2047
56 | 2705756.5039 | 1096415.0612
57 | 2705756.6245 | 1096387.0385
58 | 2705637.8159 | 1096460.521
59 | 2705630.7409 | 1096441.9193
60 | 2705618.609 | 1096474.056
61 | 2705712.0765 | 1096384.6695
62 | 2705684.6296 | 1096385.4938
63 | 2705643.9375 | 1096381.1307
64 | 2705591.2331 | 1096380.7503
65 | 2705535.7765 | 1096382.986
66 | 2705499.5922 | 1096388.3625
67 | 2705490.739 | 1096398.9714
68 | 2705489.587 | 1096406.423
69 | 2705449.0401 | 1096408.9223
70 | 2705497.7659 | 1096433.503
71 | 2705414.4879 | 1096413.3977
72 | 2705520.7972 | 1096473.9702
73 | 2705340.4162 | 1096440.2111
74 | 2705359.087 | 1096427.6563
75 | 2705392.5476 | 1096417.1976
76 | 2705476.5205 | 1096595.5793
77 | 2705537.9193 | 1096528.7084
78 | 2705364.6137 | 1096566.2269
79 | 2705317.5563 | 1096477.9205
80 | 2705615.7736 | 1096438.5335
81 | 2705877.3464 | 1096386.3318
82 | 2705871.4444 | 1096377.0565
83 | 2705860.7831 | 1096313.6037
84 | 2706089.2438 | 1096817.4273
85 | 2706012.7266 | 1096671.5468
86 | 2706297.4303 | 1096735.4075
87 | 2706316.5116 | 1096739.9045
88 | 2706273.234 | 1096729.7051
89 | 2706255.0386 | 1096756.5888
90 | 2706254.4135 | 1096756.9169
91 | 2706235.7777 | 1096778.06
92 | 2706218.9452 | 1096795.733
93 | 2706311.602 | 1096809.9064
94 | 2706250.9916 | 1096841.423
95 | 2706004.514 | 1096561.8985
96 | 2705850.4232 | 1096584.7975
97 | 2706061.5387 | 1096537.6823
98 | 2706049.6601 | 1096602.1447
99 | 2705805.3683 | 1096588.1627
100 | 2706029.0856 | 1096632.3115
101 | 2706070.1862 | 1096670.2423

## line_std_types
| c_nf_per_km | r_ohm_per_km | x_ohm_per_km | max_i_ka | type | q_mm2 | alpha | voltage_rating
NAYY 4x50 SE | 210 | 0.642 | 0.083 | 0.142 | cs | 50 | 0.00403 | LV
NAYY 4x120 SE | 264 | 0.225 | 0.08 | 0.242 | cs | 120 | 0.00403 | LV
NAYY 4x150 SE | 261 | 0.208 | 0.08 | 0.27 | cs | 150 | 0.00403 | LV
NA2XS2Y 1x95 RM/25 12/20 kV | 216 | 0.313 | 0.132 | 0.252 | cs | 95 | 0.00403 | MV
NA2XS2Y 1x185 RM/25 12/20 kV | 273 | 0.161 | 0.117 | 0.362 | cs | 185 | 0.00403 | MV
NA2XS2Y 1x240 RM/25 12/20 kV | 304 | 0.122 | 0.112 | 0.421 | cs | 240 | 0.00403 | MV
NA2XS2Y 1x95 RM/25 6/10 kV | 315 | 0.313 | 0.123 | 0.249 | cs | 95 | 0.00403 | MV
NA2XS2Y 1x185 RM/25 6/10 kV | 406 | 0.161 | 0.11 | 0.358 | cs | 185 | 0.00403 | MV
NA2XS2Y 1x240 RM/25 6/10 kV | 456 | 0.122 | 0.105 | 0.416 | cs | 240 | 0.00403 | MV
NA2XS2Y 1x150 RM/25 12/20 kV | 250 | 0.206 | 0.116 | 0.319 | cs | 150 | 0.00403 | MV
NA2XS2Y 1x120 RM/25 12/20 kV | 230 | 0.253 | 0.119 | 0.283 | cs | 120 | 0.00403 | MV
NA2XS2Y 1x70 RM/25 12/20 kV | 190 | 0.443 | 0.132 | 0.22 | cs | 70 | 0.00403 | MV
NA2XS2Y 1x150 RM/25 6/10 kV | 360 | 0.206 | 0.11 | 0.315 | cs | 150 | 0.00403 | MV
NA2XS2Y 1x120 RM/25 6/10 kV | 340 | 0.253 | 0.113 | 0.28 | cs | 120 | 0.00403 | MV
NA2XS2Y 1x70 RM/25 6/10 kV | 280 | 0.443 | 0.123 | 0.217 | cs | 70 | 0.00403 | MV
N2XS(FL)2Y 1x120 RM/35 64/110 kV | 112 | 0.153 | 0.166 | 0.366 | cs | 120 | 0.00393 | HV
N2XS(FL)2Y 1x185 RM/35 64/110 kV | 125 | 0.099 | 0.156 | 0.457 | cs | 185 | 0.00393 | HV
N2XS(FL)2Y 1x240 RM/35 64/110 kV | 135 | 0.075 | 0.149 | 0.526 | cs | 240 | 0.00393 | HV
N2XS(FL)2Y 1x300 RM/35 64/110 kV | 144 | 0.06 | 0.144 | 0.588 | cs | 300 | 0.00393 | HV
15-AL1/3-ST1A 0.4 | 11 | 1.8769 | 0.35 | 0.105 | ol | 16 | 0.00403 | LV
24-AL1/4-ST1A 0.4 | 11.25 | 1.2012 | 0.335 | 0.14 | ol | 24 | 0.00403 | LV
48-AL1/8-ST1A 0.4 | 12.2 | 0.5939 | 0.3 | 0.21 | ol | 48 | 0.00403 | LV
94-AL1/15-ST1A 0.4 | 13.2 | 0.306 | 0.29 | 0.35 | ol | 94 | 0.00403 | LV
34-AL1/6-ST1A 10.0 | 9.7 | 0.8342 | 0.36 | 0.17 | ol | 34 | 0.00403 | MV
48-AL1/8-ST1A 10.0 | 10.1 | 0.5939 | 0.35 | 0.21 | ol | 48 | 0.00403 | MV
70-AL1/11-ST1A 10.0 | 10.4 | 0.4132 | 0.339 | 0.29 | ol | 70 | 0.00403 | MV
94-AL1/15-ST1A 10.0 | 10.75 | 0.306 | 0.33 | 0.35 | ol | 94 | 0.00403 | MV
122-AL1/20-ST1A 10.0 | 11.1 | 0.2376 | 0.323 | 0.41 | ol | 122 | 0.00403 | MV
149-AL1/24-ST1A 10.0 | 11.25 | 0.194 | 0.315 | 0.47 | ol | 149 | 0.00403 | MV
34-AL1/6-ST1A 20.0 | 9.15 | 0.8342 | 0.382 | 0.17 | ol | 34 | 0.00403 | MV
48-AL1/8-ST1A 20.0 | 9.5 | 0.5939 | 0.372 | 0.21 | ol | 48 | 0.00403 | MV
70-AL1/11-ST1A 20.0 | 9.7 | 0.4132 | 0.36 | 0.29 | ol | 70 | 0.00403 | MV
94-AL1/15-ST1A 20.0 | 10 | 0.306 | 0.35 | 0.35 | ol | 94 | 0.00403 | MV
122-AL1/20-ST1A 20.0 | 10.3 | 0.2376 | 0.344 | 0.41 | ol | 122 | 0.00403 | MV
149-AL1/24-ST1A 20.0 | 10.5 | 0.194 | 0.337 | 0.47 | ol | 149 | 0.00403 | MV
184-AL1/30-ST1A 20.0 | 10.75 | 0.1571 | 0.33 | 0.535 | ol | 184 | 0.00403 | MV
243-AL1/39-ST1A 20.0 | 11 | 0.1188 | 0.32 | 0.645 | ol | 243 | 0.00403 | MV
48-AL1/8-ST1A 110.0 | 8 | 0.5939 | 0.46 | 0.21 | ol | 48 | 0.00403 | HV
70-AL1/11-ST1A 110.0 | 8.4 | 0.4132 | 0.45 | 0.29 | ol | 70 | 0.00403 | HV
94-AL1/15-ST1A 110.0 | 8.65 | 0.306 | 0.44 | 0.35 | ol | 94 | 0.00403 | HV
122-AL1/20-ST1A 110.0 | 8.5 | 0.2376 | 0.43 | 0.41 | ol | 122 | 0.00403 | HV
149-AL1/24-ST1A 110.0 | 8.75 | 0.194 | 0.41 | 0.47 | ol | 149 | 0.00403 | HV
184-AL1/30-ST1A 110.0 | 8.8 | 0.1571 | 0.4 | 0.535 | ol | 184 | 0.00403 | HV
243-AL1/39-ST1A 110.0 | 9 | 0.1188 | 0.39 | 0.645 | ol | 243 | 0.00403 | HV
305-AL1/39-ST1A 110.0 | 9.2 | 0.0949 | 0.38 | 0.74 | ol | 305 | 0.00403 | HV
490-AL1/64-ST1A 110.0 | 9.75 | 0.059 | 0.37 | 0.96 | ol | 490 | 0.00403 | HV
679-AL1/86-ST1A 110.0 | 9.95 | 0.042 | 0.36 | 1.15 | ol | 679 | 0.00403 | HV
490-AL1/64-ST1A 220.0 | 10 | 0.059 | 0.285 | 0.96 | ol | 490 | 0.00403 | HV
679-AL1/86-ST1A 220.0 | 11.7 | 0.042 | 0.275 | 1.15 | ol | 679 | 0.00403 | HV
490-AL1/64-ST1A 380.0 | 11 | 0.059 | 0.253 | 0.96 | ol | 490 | 0.00403 | HV
679-AL1/86-ST1A 380.0 | 14.6 | 0.042 | 0.25 | 1.15 | ol | 679 | 0.00403 | HV

## trafo_std_types
| i0_percent | pfe_kw | vkr_percent | sn_mva | vn_lv_kv | vn_hv_kv | vk_percent | shift_degree | vector_group | tap_side | tap_neutral | tap_min | tap_max | tap_step_degree | tap_step_percent | tap_phase_shifter
160 MVA 380/110 kV | 0.06 | 60 | 0.25 | 160 | 110 | 380 | 12.2 | 0 | Yy0 | hv | 0 | -9 | 9 | 0 | 1.5 | FALSE
100 MVA 220/110 kV | 0.06 | 55 | 0.26 | 100 | 110 | 220 | 12 | 0 | Yy0 | hv | 0 | -9 | 9 | 0 | 1.5 | FALSE
63 MVA 110/20 kV | 0.04 | 22 | 0.32 | 63 | 20 | 110 | 18 | 150 | YNd5 | hv | 0 | -9 | 9 | 0 | 1.5 | FALSE
40 MVA 110/20 kV | 0.05 | 18 | 0.34 | 40 | 20 | 110 | 16.2 | 150 | YNd5 | hv | 0 | -9 | 9 | 0 | 1.5 | FALSE
25 MVA 110/20 kV | 0.07 | 14 | 0.41 | 25 | 20 | 110 | 12 | 150 | YNd5 | hv | 0 | -9 | 9 | 0 | 1.5 | FALSE
63 MVA 110/10 kV | 0.04 | 22 | 0.32 | 63 | 10 | 110 | 18 | 150 | YNd5 | hv | 0 | -9 | 9 | 0 | 1.5 | FALSE
40 MVA 110/10 kV | 0.05 | 18 | 0.34 | 40 | 10 | 110 | 16.2 | 150 | YNd5 | hv | 0 | -9 | 9 | 0 | 1.5 | FALSE
25 MVA 110/10 kV | 0.07 | 14 | 0.41 | 25 | 10 | 110 | 12 | 150 | YNd5 | hv | 0 | -9 | 9 | 0 | 1.5 | FALSE
0.25 MVA 20/0.4 kV | 0.32 | 0.8 | 1.44 | 0.25 | 0.4 | 20 | 6 | 150 | Yzn5 | hv | 0 | -2 | 2 | 0 | 2.5 | FALSE
0.4 MVA 20/0.4 kV | 0.3375 | 1.35 | 1.425 | 0.4 | 0.4 | 20 | 6 | 150 | Dyn5 | hv | 0 | -2 | 2 | 0 | 2.5 | FALSE
0.63 MVA 20/0.4 kV | 0.2619 | 1.65 | 1.206 | 0.63 | 0.4 | 20 | 6 | 150 | Dyn5 | hv | 0 | -2 | 2 | 0 | 2.5 | FALSE
0.25 MVA 10/0.4 kV | 0.24 | 0.6 | 1.2 | 0.25 | 0.4 | 10 | 4 | 150 | Dyn5 | hv | 0 | -2 | 2 | 0 | 2.5 | FALSE
0.4 MVA 10/0.4 kV | 0.2375 | 0.95 | 1.325 | 0.4 | 0.4 | 10 | 4 | 150 | Dyn5 | hv | 0 | -2 | 2 | 0 | 2.5 | FALSE
0.63 MVA 10/0.4 kV | 0.1873 | 1.18 | 1.0794 | 0.63 | 0.4 | 10 | 4 | 150 | Dyn5 | hv | 0 | -2 | 2 | 0 | 2.5 | FALSE

## trafo3w_std_types
| sn_hv_mva | sn_mv_mva | sn_lv_mva | vn_hv_kv | vn_mv_kv | vn_lv_kv | vk_hv_percent | vk_mv_percent | vk_lv_percent | vkr_hv_percent | vkr_mv_percent | vkr_lv_percent | pfe_kw | i0_percent | shift_mv_degree | shift_lv_degree | vector_group | tap_side | tap_neutral | tap_min | tap_max | tap_step_percent
63/25/38 MVA 110/20/10 kV | 63 | 25 | 38 | 110 | 20 | 10 | 10.4 | 10.4 | 10.4 | 0.28 | 0.32 | 0.35 | 35 | 0.89 | 0 | 0 | YN0yn0yn0 | hv | 0 | -10 | 10 | 1.2
63/25/38 MVA 110/10/10 kV | 63 | 25 | 38 | 110 | 10 | 10 | 10.4 | 10.4 | 10.4 | 0.28 | 0.32 | 0.35 | 35 | 0.89 | 0 | 0 | YN0yn0yn0 | hv | 0 | -10 | 10 | 1.2

## fuse_std_types
| fuse_type | i_rated_a | t_avg | t_min | t_total | x_avg | x_min | x_total
HV 100A | HV 100A | 100 | 0 | [10.0, 3.64, 0.854, 0.281, 0.1, 0.0531, 0.022, 0.01] | [10.0, 4.267, 1.21, 0.403, 0.1, 0.058, 0.022, 0.01] | 0 | [300.0, 350.0, 450.0, 550.0, 700.0, 850.0, 1200.0, 1752.0] | [600.0, 700.0, 900.0, 1150.0, 1665.0, 2000.0, 3000.0, 4313.0]
HV 10A | HV 10A | 10 | 0 | [10.0, 1675.0, 0.344, 0.156, 0.1, 0.0417, 0.0171, 0.01] | [10.0, 1.3, 0.3, 0.155, 0.1, 0.0555, 0.023, 0.01] | 0 | [30.0, 32.0, 35.0, 37.0, 39.0, 50.0, 70.0, 88.0] | [60.0, 70.0, 80.0, 87.0, 94.0, 110.0, 150.0, 216.0]
HV 125A | HV 125A | 125 | 0 | [10.0, 1.82, 0.344, 0.1, 0.0467, 0.0269, 0.01] | [10.0, 2.478, 0.426, 0.1, 0.0427, 0.0211, 0.01] | 0 | [375.0, 500.0, 700.0, 925.0, 1200.0, 1500.0, 2341.0] | [750.0, 1000.0, 1500.0, 2200.0, 3000.0, 4000.0, 5765.0]
HV 160A | HV 160A | 160 | 0 | [10.0, 4.15, 1.03, 0.198, 0.1, 0.051, 0.0172, 0.01] | [10.0, 2.3, 0.734, 0.274, 0.1, 0.046, 0.0177, 0.01] | 0 | [480.0, 550.0, 700.0, 1000.0, 1260.0, 1600.0, 2500.0, 3227.0] | [960.0, 1300.0, 1700.0, 2200.0, 2996.0, 4000.0, 6000.0, 7946.0]
HV 16A | HV 16A | 16 | 0 | [10.0, 0.352, 0.164, 0.1, 0.0649, 0.0342, 0.01] | [10.0, 2.34, 0.722, 0.181, 0.1, 0.055, 0.0296, 0.01] | 0 | [48.0, 60.0, 65.0, 71.0, 80.0, 100.0, 162.0] | [96.0, 110.0, 125.0, 150.0, 168.0, 200.0, 250.0, 398.0]
HV 200A | HV 200A | 200 | 0 | [10.0, 4.267, 1.21, 0.403, 0.1, 0.058, 0.022, 0.01] | [10.0, 3.73, 1.654, 0.328, 0.1, 0.0531, 0.019, 0.01] | 0 | [600.0, 700.0, 900.0, 1150.0, 1665.0, 2000.0, 3000.0, 4313.0] | [1200.0, 1500.0, 1800.0, 2700.0, 3960.0, 5000.0, 7500.0, 10620.0]
HV 20A | HV 20A | 20 | 0 | [10.0, 1.3, 0.3, 0.155, 0.1, 0.0555, 0.023, 0.01] | [10.0, 1.3, 0.161, 0.1, 0.0611, 0.0399, 0.0141, 0.01] | 0 | [60.0, 70.0, 80.0, 87.0, 94.0, 110.0, 150.0, 216.0] | [120.0, 150.0, 200.0, 223.0, 260.0, 300.0, 450.0, 532.0]
HV 25A | HV 25A | 25 | 0 | [10.0, 2.512, 0.833, 0.299, 0.1, 0.0372, 0.0223, 0.01] | [10.0, 3.125, 0.597, 0.198, 0.1, 0.0378, 0.022, 0.01] | 0 | [75.0, 82.0, 90.0, 100.0, 124.0, 170.0, 200.0, 289.0] | [150.0, 170.0, 210.0, 250.0, 294.0, 400.0, 500.0, 711.0]
HV 31.5A | HV 31.5A | 31.5 | 0 | [10.0, 2.34, 0.722, 0.181, 0.1, 0.055, 0.0296, 0.01] | [10.0, 2.84, 0.368, 0.164, 0.1, 0.0621, 0.0378, 0.0195, 0.01] | 0 | [95.0, 110.0, 125.0, 150.0, 165.0, 200.0, 250.0, 390.0] | [189.0, 220.0, 300.0, 350.0, 393.0, 450.0, 530.0, 700.0, 960.0]
HV 40A | HV 40A | 40 | 0 | [10.0, 1.3, 0.161, 0.1, 0.0611, 0.0399, 0.0141, 0.01] | [10.0, 2.05, 0.369, 0.198, 0.1, 0.051, 0.0298, 0.01] | 0 | [120.0, 150.0, 200.0, 223.0, 260.0, 300.0, 450.0, 532.0] | [240.0, 300.0, 400.0, 450.0, 530.0, 650.0, 800.0, 1311.0]
HV 50A | HV 50A | 50 | 0 | [10.0, 3.215, 0.597, 0.198, 0.1, 0.0378, 0.022, 0.01] | [10.0, 3.64, 0.854, 0.281, 0.1, 0.0531, 0.022, 0.01] | 0 | [150.0, 170.0, 210.0, 250.0, 294.0, 400.0, 500.0, 711.0] | [300.0, 350.0, 450.0, 550.0, 700.0, 850.0, 1200.0, 1752.0]
HV 6.3A | HV 6.3A | 6.3 | 0 | [10.0, 1.39, 0.344, 0.168, 0.1, 0.056, 0.0263, 0.01] | [10.0, 1.711, 0.516, 0.198, 0.1, 0.0634, 0.0303, 0.01] | 0 | [19.0, 19.5, 20.4, 20.8, 22.0, 25.0, 32.0, 48.0] | [38.0, 40.0, 43.0, 48.0, 53.0, 60.0, 75.0, 118.0]
HV 63A | HV 63A | 63 | 0 | [10.0, 2.84, 0.368, 0.164, 0.1, 0.0621, 0.0378, 0.0195, 0.01] | [10.0, 1.82, 0.344, 0.1, 0.0467, 0.0269, 0.01] | 0 | [189.0, 220.0, 300.0, 350.0, 393.0, 450.0, 530.0, 700.0, 961.0] | [378.0, 500.0, 700.0, 934.0, 1200.0, 1500.0, 2366.0]
HV 80A | HV 80A | 80 | 0 | [10.0, 2.05, 0.369, 0.198, 0.1, 0.051, 0.0298, 0.01] | [10.0, 4.15, 1.03, 0.198, 0.1, 0.051, 0.0172, 0.01] | 0 | [240.0, 300.0, 400.0, 450.0, 530.0, 650.0, 800.0, 1311.0] | [480.0, 550.0, 700.0, 1000.0, 1260.0, 1600.0, 2500.0, 3227.0]
Siemens NH-1-100 | Siemens NH-1-100 | 100 | [5400.0, 2000.0, 400.0, 20.0, 1.0, 0.2, 0.012, 0.004] | 0 | 0 | [150.0, 190.0, 250.0, 430.0, 900.0, 1250.0, 2700.0, 3600.0] | 0 | 0
Siemens NH-1-125 | Siemens NH-1-125 | 125 | [4800.0, 120.0, 7.0, 0.1, 0.004] | 0 | 0 | [180.0, 400.0, 740.0, 2000.0, 4250.0] | 0 | 0
Siemens NH-1-16 | Siemens NH-1-16 | 16 | [4000.0, 400.0, 2.0, 0.1, 0.04, 0.01] | 0 | 0 | [26.0, 35.0, 75.0, 150.0, 200.0, 300.0] | 0 | 0
Siemens NH-1-160 | Siemens NH-1-160 | 160 | [4800.0, 120.0, 7.0, 0.1, 0.004] | 0 | 0 | [210.0, 500.0, 900.0, 2300.0, 5000.0] | 0 | 0
Siemens NH-1-25 | Siemens NH-1-25 | 25 | [4000.0, 1000.0, 10.0, 0.2, 0.02, 0.01] | 0 | 0 | [40.0, 50.0, 100.0, 210.0, 400.0, 500.0] | 0 | 0
Siemens NH-1-50 | Siemens NH-1-50 | 50 | [4000.0, 40.0, 4.0, 1.0, 0.02, 0.01] | 0 | 0 | [86.0, 200.0, 300.0, 400.0, 1000.0, 1280.0] | 0 | 0
Siemens NH-1-63 | Siemens NH-1-63 | 63 | [4000.0, 100.0, 10.0, 2.0, 0.04, 0.01] | 0 | 0 | [100.0, 200.0, 300.0, 400.0, 1000.0, 1500.0] | 0 | 0
Siemens NH-1-80 | Siemens NH-1-80 | 80 | [4800.0, 120.0, 7.0, 0.1, 0.01] | 0 | 0 | [150.58, 250.0, 450.0, 1150.0, 2470.0] | 0 | 0
Siemens NH-2-1000 | Siemens NH-2-1000 | 1000 | [4800.0, 120.0, 7.0, 0.1, 0.004] | 0 | 0 | [1900.0, 3500.0, 8400.0, 24000.0, 52000.0] | 0 | 0
Siemens NH-2-200 | Siemens NH-2-200 | 200 | [4800.0, 120.0, 7.0, 0.1, 0.004] | 0 | 0 | [280.0, 650.0, 1200.0, 3000.0, 7000.0] | 0 | 0
Siemens NH-2-224 | Siemens NH-2-224 | 224 | [4800.0, 120.0, 7.0, 0.2, 0.04, 0.004] | 0 | 0 | [400.0, 750.0, 1453.0, 3025.0, 4315.0, 7600.0] | 0 | 0
Siemens NH-2-250 | Siemens NH-2-250 | 250 | [4800.0, 120.0, 7.0, 0.1, 0.004] | 0 | 0 | [450.0, 800.0, 1650.0, 4000.0, 8500.0] | 0 | 0
Siemens NH-2-315 | Siemens NH-2-315 | 315 | [4800.0, 120.0, 7.0, 0.1, 0.004] | 0 | 0 | [550.0, 920.0, 1900.0, 5000.0, 11000.0] | 0 | 0
Siemens NH-2-355 | Siemens NH-2-355 | 355 | [4800.0, 120.0, 6.0, 0.1, 0.004] | 0 | 0 | [650.0, 1116.27, 2350.0, 5840.0, 12790.0] | 0 | 0
Siemens NH-2-400 | Siemens NH-2-400 | 400 | [4800.0, 120.0, 7.0, 0.1, 0.004] | 0 | 0 | [720.0, 1350.0, 2800.0, 6500.0, 15000.0] | 0 | 0
Siemens NH-2-425 | Siemens NH-2-425 | 425 | [4800.0, 120.0, 7.0, 0.1, 0.004] | 0 | 0 | [850.0, 1500.0, 3050.0, 7500.0, 16500.0] | 0 | 0
Siemens NH-2-630 | Siemens NH-2-630 | 630 | [4800.0, 120.0, 7.0, 0.1, 0.004] | 0 | 0 | [1200.0, 2000.0, 4800.0, 12000.0, 26000.0] | 0 | 0

## dtypes
| element | column | dtype
0 | bus | name | object
1 | bus | vn_kv | float64
2 | bus | type | object
3 | bus | zone | object
4 | bus | in_service | bool
5 | load | name | object
6 | load | bus | uint32
7 | load | p_mw | float64
8 | load | q_mvar | float64
9 | load | const_z_percent | float64
10 | load | const_i_percent | float64
11 | load | sn_mva | float64
12 | load | scaling | float64
13 | load | in_service | bool
14 | load | type | object
15 | ext_grid | name | object
16 | ext_grid | bus | uint32
17 | ext_grid | vm_pu | float64
18 | ext_grid | va_degree | float64
19 | ext_grid | slack_weight | float64
20 | ext_grid | in_service | bool
21 | line | name | object
22 | line | std_type | object
23 | line | from_bus | uint32
24 | line | to_bus | uint32
25 | line | length_km | float64
26 | line | r_ohm_per_km | float64
27 | line | x_ohm_per_km | float64
28 | line | c_nf_per_km | float64
29 | line | g_us_per_km | float64
30 | line | max_i_ka | float64
31 | line | df | float64
32 | line | parallel | uint32
33 | line | type | object
34 | line | in_service | bool
35 | trafo | name | object
36 | trafo | std_type | object
37 | trafo | hv_bus | uint32
38 | trafo | lv_bus | uint32
39 | trafo | sn_mva | float64
40 | trafo | vn_hv_kv | float64
41 | trafo | vn_lv_kv | float64
42 | trafo | vk_percent | float64
43 | trafo | vkr_percent | float64
44 | trafo | pfe_kw | float64
45 | trafo | i0_percent | float64
46 | trafo | shift_degree | float64
47 | trafo | tap_side | object
48 | trafo | tap_neutral | int32
49 | trafo | tap_min | int32
50 | trafo | tap_max | int32
51 | trafo | tap_step_percent | float64
52 | trafo | tap_step_degree | float64
53 | trafo | tap_pos | int32
54 | trafo | tap_phase_shifter | bool
55 | trafo | parallel | uint32
56 | trafo | df | float64
57 | trafo | in_service | bool
58 | line_geodata | coords | object
59 | bus_geodata | x | float64
60 | bus_geodata | y | float64
61 | bus_geodata | coords | object

## parameters
| version | format_version | converged | OPF_converged | name | f_hz | sn_mva
0 | 2.14.6 | 2.14.0 | FALSE | FALSE |  | 50 | 1