## bus
| name | vn_kv | type | zone | in_service
0 | bus_LV_5149-1_0_6_node_0 | 0.4 | n |  | TRUE
1 | bus_LV_5149-1_0_6_node_1 | 0.4 | n |  | TRUE
2 | bus_LV_5149-1_0_6_node_2 | 0.4 | n |  | TRUE
3 | bus_LV_5149-1_0_6_node_3 | 0.4 | n |  | TRUE
4 | bus_LV_5149-1_0_6_node_4 | 0.4 | n |  | TRUE
5 | bus_LV_5149-1_0_6_node_5 | 0.4 | n |  | TRUE
6 | bus_LV_5149-1_0_6_node_6 | 0.4 | n |  | TRUE
7 | bus_LV_5149-1_0_6_node_7 | 0.4 | n |  | TRUE
8 | bus_LV_5149-1_0_6_node_34 | 0.4 | n |  | TRUE
9 | bus_LV_5149-1_0_6_node_39 | 0.4 | n |  | TRUE
10 | bus_LV_5149-1_0_6_node_40 | 0.4 | n |  | TRUE
11 | bus_LV_5149-1_0_6_node_41 | 0.4 | n |  | TRUE
12 | bus_LV_5149-1_0_6_node_107 | 0.4 | n |  | TRUE
13 | bus_LV_5149-1_0_6_node_35 | 0.4 | n |  | TRUE
14 | bus_LV_5149-1_0_6_node_108 | 0.4 | n |  | TRUE
15 | bus_LV_5149-1_0_6_node_113 | 0.4 | n |  | TRUE
16 | bus_LV_5149-1_0_6_node_110 | 0.4 | n |  | TRUE
17 | bus_LV_5149-1_0_6_node_8 | 0.4 | n |  | TRUE
18 | bus_LV_5149-1_0_6_node_9 | 0.4 | n |  | TRUE
19 | bus_LV_5149-1_0_6_node_10 | 0.4 | n |  | TRUE
20 | bus_LV_5149-1_0_6_node_12 | 0.4 | n |  | TRUE
21 | bus_LV_5149-1_0_6_node_11 | 0.4 | n |  | TRUE
22 | bus_LV_5149-1_0_6_node_36 | 0.4 | n |  | TRUE
23 | bus_LV_5149-1_0_6_node_37 | 0.4 | n |  | TRUE
24 | bus_LV_5149-1_0_6_node_38 | 0.4 | n |  | TRUE
25 | bus_LV_5149-1_0_6_node_13 | 0.4 | n |  | TRUE
26 | bus_LV_5149-1_0_6_node_14 | 0.4 | n |  | TRUE
27 | bus_LV_5149-1_0_6_node_167 | 0.4 | n |  | TRUE
28 | bus_LV_5149-1_0_6_node_157 | 0.4 | n |  | TRUE
29 | bus_LV_5149-1_0_6_node_15 | 0.4 | n |  | TRUE
30 | bus_LV_5149-1_0_6_node_17 | 0.4 | n |  | TRUE
31 | bus_LV_5149-1_0_6_node_16 | 0.4 | n |  | TRUE
32 | bus_LV_5149-1_0_6_node_63 | 0.4 | n |  | TRUE
33 | bus_LV_5149-1_0_6_node_60 | 0.4 | n |  | TRUE
34 | bus_LV_5149-1_0_6_node_65 | 0.4 | n |  | TRUE
35 | bus_LV_5149-1_0_6_node_66 | 0.4 | n |  | TRUE
36 | bus_LV_5149-1_0_6_node_59 | 0.4 | n |  | TRUE
37 | bus_LV_5149-1_0_6_node_18 | 0.4 | n |  | TRUE
38 | bus_LV_5149-1_0_6_node_19 | 0.4 | n |  | TRUE
39 | bus_LV_5149-1_0_6_node_20 | 0.4 | n |  | TRUE
40 | bus_LV_5149-1_0_6_node_21 | 0.4 | n |  | TRUE
41 | bus_LV_5149-1_0_6_node_22 | 0.4 | n |  | TRUE
42 | bus_LV_5149-1_0_6_node_23 | 0.4 | n |  | TRUE
43 | bus_LV_5149-1_0_6_node_24 | 0.4 | n |  | TRUE
44 | bus_LV_5149-1_0_6_node_25 | 0.4 | n |  | TRUE
45 | bus_LV_5149-1_0_6_node_45 | 0.4 | n |  | TRUE
46 | bus_LV_5149-1_0_6_node_42 | 0.4 | n |  | TRUE
47 | bus_LV_5149-1_0_6_node_101 | 0.4 | n |  | TRUE
48 | bus_LV_5149-1_0_6_node_43 | 0.4 | n |  | TRUE
49 | bus_LV_5149-1_0_6_node_94 | 0.4 | n |  | TRUE
50 | bus_LV_5149-1_0_6_node_26 | 0.4 | n |  | TRUE
51 | bus_LV_5149-1_0_6_node_27 | 0.4 | n |  | TRUE
52 | bus_LV_5149-1_0_6_node_28 | 0.4 | n |  | TRUE
53 | bus_LV_5149-1_0_6_node_29 | 0.4 | n |  | TRUE
54 | bus_LV_5149-1_0_6_node_30 | 0.4 | n |  | TRUE
55 | bus_LV_5149-1_0_6_node_31 | 0.4 | n |  | TRUE
56 | bus_LV_5149-1_0_6_node_32 | 0.4 | n |  | TRUE
57 | bus_LV_5149-1_0_6_node_33 | 0.4 | n |  | TRUE
58 | bus_LV_5149-1_0_6_node_136 | 0.4 | n |  | TRUE
59 | bus_LV_5149-1_0_6_node_143 | 0.4 | n |  | TRUE
60 | bus_LV_5149-1_0_6_node_165 | 0.4 | n |  | TRUE
61 | bus_LV_5149-1_0_6_node_137 | 0.4 | n |  | TRUE
62 | bus_LV_5149-1_0_6_node_134 | 0.4 | n |  | TRUE
63 | bus_LV_5149-1_0_6_node_142 | 0.4 | n |  | TRUE
64 | bus_LV_5149-1_0_6_node_164 | 0.4 | n |  | TRUE
65 | bus_LV_5149-1_0_6_node_106 | 0.4 | n |  | TRUE
66 | bus_LV_5149-1_0_6_node_109 | 0.4 | n |  | TRUE
67 | bus_LV_5149-1_0_6_node_90 | 0.4 | n |  | TRUE
68 | bus_LV_5149-1_0_6_node_87 | 0.4 | n |  | TRUE
69 | bus_LV_5149-1_0_6_node_61 | 0.4 | n |  | TRUE
70 | bus_LV_5149-1_0_6_node_62 | 0.4 | n |  | TRUE
71 | bus_LV_5149-1_0_6_node_64 | 0.4 | n |  | TRUE
72 | bus_LV_5149-1_0_6_node_74 | 0.4 | n |  | TRUE
73 | bus_LV_5149-1_0_6_node_67 | 0.4 | n |  | TRUE
74 | bus_LV_5149-1_0_6_node_69 | 0.4 | n |  | TRUE
75 | bus_LV_5149-1_0_6_node_77 | 0.4 | n |  | TRUE
76 | bus_LV_5149-1_0_6_node_75 | 0.4 | n |  | TRUE
77 | bus_LV_5149-1_0_6_node_168 | 0.4 | n |  | TRUE
78 | bus_LV_5149-1_0_6_node_85 | 0.4 | n |  | TRUE
79 | bus_LV_5149-1_0_6_node_117 | 0.4 | n |  | TRUE
80 | bus_LV_5149-1_0_6_node_111 | 0.4 | n |  | TRUE
81 | bus_LV_5149-1_0_6_node_44 | 0.4 | n |  | TRUE
82 | bus_LV_5149-1_0_6_node_163 | 0.4 | n |  | TRUE
83 | bus_LV_5149-1_0_6_node_160 | 0.4 | n |  | TRUE
84 | bus_LV_5149-1_0_6_node_46 | 0.4 | n |  | TRUE
85 | bus_LV_5149-1_0_6_node_47 | 0.4 | n |  | TRUE
86 | bus_LV_5149-1_0_6_node_48 | 0.4 | n |  | TRUE
87 | bus_LV_5149-1_0_6_node_49 | 0.4 | n |  | TRUE
88 | bus_LV_5149-1_0_6_node_50 | 0.4 | n |  | TRUE
89 | bus_LV_5149-1_0_6_node_53 | 0.4 | n |  | TRUE
90 | bus_LV_5149-1_0_6_node_51 | 0.4 | n |  | TRUE
91 | bus_LV_5149-1_0_6_node_169 | 0.4 | n |  | TRUE
92 | bus_LV_5149-1_0_6_node_78 | 0.4 | n |  | TRUE
93 | bus_LV_5149-1_0_6_node_52 | 0.4 | n |  | TRUE
94 | bus_LV_5149-1_0_6_node_54 | 0.4 | n |  | TRUE
95 | bus_LV_5149-1_0_6_node_55 | 0.4 | n |  | TRUE
96 | bus_LV_5149-1_0_6_node_56 | 0.4 | n |  | TRUE
97 | bus_LV_5149-1_0_6_node_57 | 0.4 | n |  | TRUE
98 | bus_LV_5149-1_0_6_node_58 | 0.4 | n |  | TRUE
99 | bus_LV_5149-1_0_6_node_71 | 0.4 | n |  | TRUE
100 | bus_LV_5149-1_0_6_node_72 | 0.4 | n |  | TRUE
101 | bus_LV_5149-1_0_6_node_70 | 0.4 | n |  | TRUE
102 | bus_LV_5149-1_0_6_node_73 | 0.4 | n |  | TRUE
103 | bus_LV_5149-1_0_6_node_76 | 0.4 | n |  | TRUE
104 | bus_LV_5149-1_0_6_node_79 | 0.4 | n |  | TRUE
105 | bus_LV_5149-1_0_6_node_80 | 0.4 | n |  | TRUE
106 | bus_LV_5149-1_0_6_node_81 | 0.4 | n |  | TRUE
107 | bus_LV_5149-1_0_6_node_82 | 0.4 | n |  | TRUE
108 | bus_LV_5149-1_0_6_node_83 | 0.4 | n |  | TRUE
109 | bus_LV_5149-1_0_6_node_84 | 0.4 | n |  | TRUE
110 | bus_LV_5149-1_0_6_node_95 | 0.4 | n |  | TRUE
111 | bus_LV_5149-1_0_6_node_93 | 0.4 | n |  | TRUE
112 | bus_LV_5149-1_0_6_node_96 | 0.4 | n |  | TRUE
113 | bus_LV_5149-1_0_6_node_92 | 0.4 | n |  | TRUE
114 | bus_LV_5149-1_0_6_node_86 | 0.4 | n |  | TRUE
115 | bus_LV_5149-1_0_6_node_88 | 0.4 | n |  | TRUE
116 | bus_LV_5149-1_0_6_node_89 | 0.4 | n |  | TRUE
117 | bus_LV_5149-1_0_6_node_91 | 0.4 | n |  | TRUE
118 | bus_LV_5149-1_0_6_node_97 | 0.4 | n |  | TRUE
119 | bus_LV_5149-1_0_6_node_98 | 0.4 | n |  | TRUE
120 | bus_LV_5149-1_0_6_node_99 | 0.4 | n |  | TRUE
121 | bus_LV_5149-1_0_6_node_100 | 0.4 | n |  | TRUE
122 | bus_LV_5149-1_0_6_node_102 | 0.4 | n |  | TRUE
123 | bus_LV_5149-1_0_6_node_103 | 0.4 | n |  | TRUE
124 | bus_LV_5149-1_0_6_node_104 | 0.4 | n |  | TRUE
125 | bus_LV_5149-1_0_6_node_105 | 0.4 | n |  | TRUE
126 | bus_LV_5149-1_0_6_node_112 | 0.4 | n |  | TRUE
127 | bus_LV_5149-1_0_6_node_115 | 0.4 | n |  | TRUE
128 | bus_LV_5149-1_0_6_node_114 | 0.4 | n |  | TRUE
129 | bus_LV_5149-1_0_6_node_116 | 0.4 | n |  | TRUE
130 | bus_LV_5149-1_0_6_node_118 | 0.4 | n |  | TRUE
131 | bus_LV_5149-1_0_6_node_119 | 0.4 | n |  | TRUE
132 | bus_LV_5149-1_0_6_node_120 | 0.4 | n |  | TRUE
133 | bus_LV_5149-1_0_6_node_121 | 0.4 | n |  | TRUE
134 | bus_LV_5149-1_0_6_node_122 | 0.4 | n |  | TRUE
135 | bus_LV_5149-1_0_6_node_123 | 0.4 | n |  | TRUE
136 | bus_LV_5149-1_0_6_node_124 | 0.4 | n |  | TRUE
137 | bus_LV_5149-1_0_6_node_125 | 0.4 | n |  | TRUE
138 | bus_LV_5149-1_0_6_node_126 | 0.4 | n |  | TRUE
139 | bus_LV_5149-1_0_6_node_127 | 0.4 | n |  | TRUE
140 | bus_LV_5149-1_0_6_node_128 | 0.4 | n |  | TRUE
141 | bus_LV_5149-1_0_6_node_129 | 0.4 | n |  | TRUE
142 | bus_LV_5149-1_0_6_node_130 | 0.4 | n |  | TRUE
143 | bus_LV_5149-1_0_6_node_131 | 0.4 | n |  | TRUE
144 | bus_LV_5149-1_0_6_node_138 | 0.4 | n |  | TRUE
145 | bus_LV_5149-1_0_6_node_139 | 0.4 | n |  | TRUE
146 | bus_LV_5149-1_0_6_node_132 | 0.4 | n |  | TRUE
147 | bus_LV_5149-1_0_6_node_133 | 0.4 | n |  | TRUE
148 | bus_LV_5149-1_0_6_node_135 | 0.4 | n |  | TRUE
149 | bus_LV_5149-1_0_6_node_146 | 0.4 | n |  | TRUE
150 | bus_LV_5149-1_0_6_node_144 | 0.4 | n |  | TRUE
151 | bus_LV_5149-1_0_6_node_149 | 0.4 | n |  | TRUE
152 | bus_LV_5149-1_0_6_node_145 | 0.4 | n |  | TRUE
153 | bus_LV_5149-1_0_6_node_140 | 0.4 | n |  | TRUE
154 | bus_LV_5149-1_0_6_node_141 | 0.4 | n |  | TRUE
155 | bus_LV_5149-1_0_6_node_148 | 0.4 | n |  | TRUE
156 | bus_LV_5149-1_0_6_node_147 | 0.4 | n |  | TRUE
157 | bus_LV_5149-1_0_6_node_150 | 0.4 | n |  | TRUE
158 | bus_LV_5149-1_0_6_node_151 | 0.4 | n |  | TRUE
159 | bus_LV_5149-1_0_6_node_152 | 0.4 | n |  | TRUE
160 | bus_LV_5149-1_0_6_node_153 | 0.4 | n |  | TRUE
161 | bus_LV_5149-1_0_6_node_156 | 0.4 | n |  | TRUE
162 | bus_LV_5149-1_0_6_node_166 | 0.4 | n |  | TRUE
163 | bus_LV_5149-1_0_6_node_154 | 0.4 | n |  | TRUE
164 | bus_LV_5149-1_0_6_node_155 | 0.4 | n |  | TRUE
165 | bus_LV_5149-1_0_6_node_159 | 0.4 | n |  | TRUE
166 | bus_LV_5149-1_0_6_node_161 | 0.4 | n |  | TRUE
167 | bus_LV_5149-1_0_6_node_162 | 0.4 | n |  | TRUE
168 | bus_MV_69_0_node_2 | 20 | n |  | TRUE

## load
| name | bus | p_mw | q_mvar | const_z_percent | const_i_percent | sn_mva | scaling | in_service | type
0 | LV_5149-1_0_6_load_0 | 0 | 0.0054394 | 0.0013633 | 0 | 0 |  | 1 | TRUE | wye
1 | LV_5149-1_0_6_load_1 | 1 | 0.0027797 | 0.00069665 | 0 | 0 |  | 1 | TRUE | wye
2 | LV_5149-1_0_6_load_2 | 2 | 0.0042152 | 0.0010564 | 0 | 0 |  | 1 | TRUE | wye
3 | LV_5149-1_0_6_load_3 | 3 | 0.0045506 | 0.0011405 | 0 | 0 |  | 1 | TRUE | wye
4 | LV_5149-1_0_6_load_7 | 7 | 0.0020989 | 0.00052604 | 0 | 0 |  | 1 | TRUE | wye
5 | LV_5149-1_0_6_load_34 | 8 | 0.0026956 | 0.00067557 | 0 | 0 |  | 1 | TRUE | wye
6 | LV_5149-1_0_6_load_39 | 9 | 0.0021935 | 0.00054975 | 0 | 0 |  | 1 | TRUE | wye
7 | LV_5149-1_0_6_load_40 | 10 | 0.0060108 | 0.0015065 | 0 | 0 |  | 1 | TRUE | wye
8 | LV_5149-1_0_6_load_41 | 11 | 0.0086811 | 0.0021757 | 0 | 0 |  | 1 | TRUE | wye
9 | LV_5149-1_0_6_load_107 | 12 | 0.0022991 | 0.00057622 | 0 | 0 |  | 1 | TRUE | wye
10 | LV_5149-1_0_6_load_35 | 13 | 0.0023456 | 0.00058787 | 0 | 0 |  | 1 | TRUE | wye
11 | LV_5149-1_0_6_load_113 | 15 | 0.003242 | 0.00081253 | 0 | 0 |  | 1 | TRUE | wye
12 | LV_5149-1_0_6_load_110 | 16 | 0.0023931 | 0.00059977 | 0 | 0 |  | 1 | TRUE | wye
13 | LV_5149-1_0_6_load_8 | 17 | 0.0029812 | 0.00074716 | 0 | 0 |  | 1 | TRUE | wye
14 | LV_5149-1_0_6_load_9 | 18 | 0.0029425 | 0.00073746 | 0 | 0 |  | 1 | TRUE | wye
15 | LV_5149-1_0_6_load_10 | 19 | 0.0034845 | 0.0008733 | 0 | 0 |  | 1 | TRUE | wye
16 | LV_5149-1_0_6_load_12 | 20 | 0.0033191 | 0.00083185 | 0 | 0 |  | 1 | TRUE | wye
17 | LV_5149-1_0_6_load_11 | 21 | 0.0023351 | 0.00058523 | 0 | 0 |  | 1 | TRUE | wye
18 | LV_5149-1_0_6_load_36 | 22 | 0.0042328 | 0.0010608 | 0 | 0 |  | 1 | TRUE | wye
19 | LV_5149-1_0_6_load_38 | 24 | 0.0040501 | 0.001015 | 0 | 0 |  | 1 | TRUE | wye
20 | LV_5149-1_0_6_load_14 | 26 | 0.0023608 | 0.00059168 | 0 | 0 |  | 1 | TRUE | wye
21 | LV_5149-1_0_6_load_167 | 27 | 0.00089658 | 0.00022471 | 0 | 0 |  | 1 | TRUE | wye
22 | LV_5149-1_0_6_load_15 | 29 | 0.00073202 | 0.00018346 | 0 | 0 |  | 1 | TRUE | wye
23 | LV_5149-1_0_6_load_60 | 33 | 0.002503 | 0.00062732 | 0 | 0 |  | 1 | TRUE | wye
24 | LV_5149-1_0_6_load_65 | 34 | 0.0010503 | 0.00026322 | 0 | 0 |  | 1 | TRUE | wye
25 | LV_5149-1_0_6_load_66 | 35 | 0.0014338 | 0.00035935 | 0 | 0 |  | 1 | TRUE | wye
26 | LV_5149-1_0_6_load_59 | 36 | 0.0022618 | 0.00056686 | 0 | 0 |  | 1 | TRUE | wye
27 | LV_5149-1_0_6_load_18 | 37 | 0.0035903 | 0.0008998 | 0 | 0 |  | 1 | TRUE | wye
28 | LV_5149-1_0_6_load_19 | 38 | 0.0020052 | 0.00050254 | 0 | 0 |  | 1 | TRUE | wye
29 | LV_5149-1_0_6_load_20 | 39 | 0.00234 | 0.00058645 | 0 | 0 |  | 1 | TRUE | wye
30 | LV_5149-1_0_6_load_22 | 41 | 0.0022449 | 0.00056261 | 0 | 0 |  | 1 | TRUE | wye
31 | LV_5149-1_0_6_load_23 | 42 | 0.003531 | 0.00088496 | 0 | 0 |  | 1 | TRUE | wye
32 | LV_5149-1_0_6_load_24 | 43 | 0.0042433 | 0.0010635 | 0 | 0 |  | 1 | TRUE | wye
33 | LV_5149-1_0_6_load_25 | 44 | 0.0025809 | 0.00064684 | 0 | 0 |  | 1 | TRUE | wye
34 | LV_5149-1_0_6_load_45 | 45 | 0.0016228 | 0.00040672 | 0 | 0 |  | 1 | TRUE | wye
35 | LV_5149-1_0_6_load_42 | 46 | 0.0032735 | 0.00082042 | 0 | 0 |  | 1 | TRUE | wye
36 | LV_5149-1_0_6_load_101 | 47 | 0.0011226 | 0.00028134 | 0 | 0 |  | 1 | TRUE | wye
37 | LV_5149-1_0_6_load_43 | 48 | 0.0067183 | 0.0016838 | 0 | 0 |  | 1 | TRUE | wye
38 | LV_5149-1_0_6_load_94 | 49 | 0.0028689 | 0.00071902 | 0 | 0 |  | 1 | TRUE | wye
39 | LV_5149-1_0_6_load_26 | 50 | 0.0039914 | 0.0010003 | 0 | 0 |  | 1 | TRUE | wye
40 | LV_5149-1_0_6_load_27 | 51 | 0.0027926 | 0.00069988 | 0 | 0 |  | 1 | TRUE | wye
41 | LV_5149-1_0_6_load_29 | 53 | 0.0025493 | 0.00063891 | 0 | 0 |  | 1 | TRUE | wye
42 | LV_5149-1_0_6_load_30 | 54 | 0.0039158 | 0.00098139 | 0 | 0 |  | 1 | TRUE | wye
43 | LV_5149-1_0_6_load_31 | 55 | 0.0045048 | 0.001129 | 0 | 0 |  | 1 | TRUE | wye
44 | LV_5149-1_0_6_load_32 | 56 | 0.0039575 | 0.00099184 | 0 | 0 |  | 1 | TRUE | wye
45 | LV_5149-1_0_6_load_143 | 59 | 0.0046496 | 0.0011653 | 0 | 0 |  | 1 | TRUE | wye
46 | LV_5149-1_0_6_load_165 | 60 | 0.0024904 | 0.00062414 | 0 | 0 |  | 1 | TRUE | wye
47 | LV_5149-1_0_6_load_137 | 61 | 0.0014356 | 0.00035979 | 0 | 0 |  | 1 | TRUE | wye
48 | LV_5149-1_0_6_load_134 | 62 | 0.0014277 | 0.00035782 | 0 | 0 |  | 1 | TRUE | wye
49 | LV_5149-1_0_6_load_142 | 63 | 0.0032224 | 0.0008076 | 0 | 0 |  | 1 | TRUE | wye
50 | LV_5149-1_0_6_load_164 | 64 | 0.0020067 | 0.00050293 | 0 | 0 |  | 1 | TRUE | wye
51 | LV_5149-1_0_6_load_106 | 65 | 0.0033169 | 0.0008313 | 0 | 0 |  | 1 | TRUE | wye
52 | LV_5149-1_0_6_load_109 | 66 | 0.0029274 | 0.00073368 | 0 | 0 |  | 1 | TRUE | wye
53 | LV_5149-1_0_6_load_90 | 67 | 0.0047457 | 0.0011894 | 0 | 0 |  | 1 | TRUE | wye
54 | LV_5149-1_0_6_load_87 | 68 | 0.004799 | 0.0012027 | 0 | 0 |  | 1 | TRUE | wye
55 | LV_5149-1_0_6_load_62 | 70 | 0.0026238 | 0.00065759 | 0 | 0 |  | 1 | TRUE | wye
56 | LV_5149-1_0_6_load_64 | 71 | 0.0021257 | 0.00053276 | 0 | 0 |  | 1 | TRUE | wye
57 | LV_5149-1_0_6_load_74 | 72 | 0.0087892 | 0.0022028 | 0 | 0 |  | 1 | TRUE | wye
58 | LV_5149-1_0_6_load_67 | 73 | 0.0032522 | 0.00081508 | 0 | 0 |  | 1 | TRUE | wye
59 | LV_5149-1_0_6_load_69 | 74 | 0.005311 | 0.0013311 | 0 | 0 |  | 1 | TRUE | wye
60 | LV_5149-1_0_6_load_77 | 75 | 0.0025808 | 0.00064682 | 0 | 0 |  | 1 | TRUE | wye
61 | LV_5149-1_0_6_load_75 | 76 | 0.0012345 | 0.00030939 | 0 | 0 |  | 1 | TRUE | wye
62 | LV_5149-1_0_6_load_168 | 77 | 0.0019225 | 0.00048181 | 0 | 0 |  | 1 | TRUE | wye
63 | LV_5149-1_0_6_load_85 | 78 | 0.0035167 | 0.00088136 | 0 | 0 |  | 1 | TRUE | wye
64 | LV_5149-1_0_6_load_117 | 79 | 0.004107 | 0.0010293 | 0 | 0 |  | 1 | TRUE | wye
65 | LV_5149-1_0_6_load_111 | 80 | 0.0034459 | 0.00086363 | 0 | 0 |  | 1 | TRUE | wye
66 | LV_5149-1_0_6_load_44 | 81 | 0.0040526 | 0.0010157 | 0 | 0 |  | 1 | TRUE | wye
67 | LV_5149-1_0_6_load_163 | 82 | 0.0031037 | 0.00077787 | 0 | 0 |  | 1 | TRUE | wye
68 | LV_5149-1_0_6_load_46 | 84 | 0.0021223 | 0.0005319 | 0 | 0 |  | 1 | TRUE | wye
69 | LV_5149-1_0_6_load_47 | 85 | 0.0020146 | 0.00050491 | 0 | 0 |  | 1 | TRUE | wye
70 | LV_5149-1_0_6_load_53 | 89 | 0.0016439 | 0.00041199 | 0 | 0 |  | 1 | TRUE | wye
71 | LV_5149-1_0_6_load_51 | 90 | 0.002776 | 0.00069573 | 0 | 0 |  | 1 | TRUE | wye
72 | LV_5149-1_0_6_load_169 | 91 | 0.0047663 | 0.0011945 | 0 | 0 |  | 1 | TRUE | wye
73 | LV_5149-1_0_6_load_78 | 92 | 0.0040658 | 0.001019 | 0 | 0 |  | 1 | TRUE | wye
74 | LV_5149-1_0_6_load_52 | 93 | 0.0033065 | 0.00082869 | 0 | 0 |  | 1 | TRUE | wye
75 | LV_5149-1_0_6_load_55 | 95 | 0.003045 | 0.00076316 | 0 | 0 |  | 1 | TRUE | wye
76 | LV_5149-1_0_6_load_56 | 96 | 0.00070212 | 0.00017597 | 0 | 0 |  | 1 | TRUE | wye
77 | LV_5149-1_0_6_load_57 | 97 | 0.00064864 | 0.00016257 | 0 | 0 |  | 1 | TRUE | wye
78 | LV_5149-1_0_6_load_58 | 98 | 0.0022932 | 0.00057473 | 0 | 0 |  | 1 | TRUE | wye
79 | LV_5149-1_0_6_load_72 | 100 | 0.0039043 | 0.00097851 | 0 | 0 |  | 1 | TRUE | wye
80 | LV_5149-1_0_6_load_70 | 101 | 0.0043172 | 0.001082 | 0 | 0 |  | 1 | TRUE | wye
81 | LV_5149-1_0_6_load_73 | 102 | 0.0033389 | 0.0008368 | 0 | 0 |  | 1 | TRUE | wye
82 | LV_5149-1_0_6_load_76 | 103 | 0.0051107 | 0.0012809 | 0 | 0 |  | 1 | TRUE | wye
83 | LV_5149-1_0_6_load_79 | 104 | 0.0061317 | 0.0015367 | 0 | 0 |  | 1 | TRUE | wye
84 | LV_5149-1_0_6_load_80 | 105 | 0.0035148 | 0.0008809 | 0 | 0 |  | 1 | TRUE | wye
85 | LV_5149-1_0_6_load_81 | 106 | 0.0060632 | 0.0015196 | 0 | 0 |  | 1 | TRUE | wye
86 | LV_5149-1_0_6_load_82 | 107 | 0.0030034 | 0.00075271 | 0 | 0 |  | 1 | TRUE | wye
87 | LV_5149-1_0_6_load_83 | 108 | 0.0022185 | 0.000556 | 0 | 0 |  | 1 | TRUE | wye
88 | LV_5149-1_0_6_load_84 | 109 | 0.0051374 | 0.0012875 | 0 | 0 |  | 1 | TRUE | wye
89 | LV_5149-1_0_6_load_95 | 110 | 0.0029892 | 0.00074915 | 0 | 0 |  | 1 | TRUE | wye
90 | LV_5149-1_0_6_load_96 | 112 | 0.008472 | 0.0021233 | 0 | 0 |  | 1 | TRUE | wye
91 | LV_5149-1_0_6_load_92 | 113 | 0.0024987 | 0.00062624 | 0 | 0 |  | 1 | TRUE | wye
92 | LV_5149-1_0_6_load_86 | 114 | 0.0029742 | 0.00074542 | 0 | 0 |  | 1 | TRUE | wye
93 | LV_5149-1_0_6_load_88 | 115 | 0.0031407 | 0.00078713 | 0 | 0 |  | 1 | TRUE | wye
94 | LV_5149-1_0_6_load_89 | 116 | 0.0017709 | 0.00044384 | 0 | 0 |  | 1 | TRUE | wye
95 | LV_5149-1_0_6_load_91 | 117 | 0.0025461 | 0.0006381 | 0 | 0 |  | 1 | TRUE | wye
96 | LV_5149-1_0_6_load_97 | 118 | 0.0039922 | 0.0010005 | 0 | 0 |  | 1 | TRUE | wye
97 | LV_5149-1_0_6_load_98 | 119 | 0.010082 | 0.0025269 | 0 | 0 |  | 1 | TRUE | wye
98 | LV_5149-1_0_6_load_99 | 120 | 0.0015811 | 0.00039626 | 0 | 0 |  | 1 | TRUE | wye
99 | LV_5149-1_0_6_load_100 | 121 | 0.0061282 | 0.0015359 | 0 | 0 |  | 1 | TRUE | wye
100 | LV_5149-1_0_6_load_102 | 122 | 0.0024503 | 0.00061409 | 0 | 0 |  | 1 | TRUE | wye
101 | LV_5149-1_0_6_load_103 | 123 | 0.0051724 | 0.0012963 | 0 | 0 |  | 1 | TRUE | wye
102 | LV_5149-1_0_6_load_104 | 124 | 0.0023202 | 0.00058149 | 0 | 0 |  | 1 | TRUE | wye
103 | LV_5149-1_0_6_load_105 | 125 | 0.0011583 | 0.0002903 | 0 | 0 |  | 1 | TRUE | wye
104 | LV_5149-1_0_6_load_112 | 126 | 0.0044991 | 0.0011276 | 0 | 0 |  | 1 | TRUE | wye
105 | LV_5149-1_0_6_load_114 | 128 | 0.0035826 | 0.00089789 | 0 | 0 |  | 1 | TRUE | wye
106 | LV_5149-1_0_6_load_116 | 129 | 0.0043526 | 0.0010909 | 0 | 0 |  | 1 | TRUE | wye
107 | LV_5149-1_0_6_load_118 | 130 | 0.005444 | 0.0013644 | 0 | 0 |  | 1 | TRUE | wye
108 | LV_5149-1_0_6_load_119 | 131 | 0.0059314 | 0.0014866 | 0 | 0 |  | 1 | TRUE | wye
109 | LV_5149-1_0_6_load_120 | 132 | 0.0021313 | 0.00053415 | 0 | 0 |  | 1 | TRUE | wye
110 | LV_5149-1_0_6_load_121 | 133 | 0.0026402 | 0.0006617 | 0 | 0 |  | 1 | TRUE | wye
111 | LV_5149-1_0_6_load_122 | 134 | 0.0014363 | 0.00035996 | 0 | 0 |  | 1 | TRUE | wye
112 | LV_5149-1_0_6_load_123 | 135 | 0.0043781 | 0.0010973 | 0 | 0 |  | 1 | TRUE | wye
113 | LV_5149-1_0_6_load_124 | 136 | 0.0014495 | 0.00036328 | 0 | 0 |  | 1 | TRUE | wye
114 | LV_5149-1_0_6_load_125 | 137 | 0.0011547 | 0.00028939 | 0 | 0 |  | 1 | TRUE | wye
115 | LV_5149-1_0_6_load_127 | 139 | 0.001818 | 0.00045562 | 0 | 0 |  | 1 | TRUE | wye
116 | LV_5149-1_0_6_load_128 | 140 | 0.0011663 | 0.00029231 | 0 | 0 |  | 1 | TRUE | wye
117 | LV_5149-1_0_6_load_129 | 141 | 0.00233 | 0.00058396 | 0 | 0 |  | 1 | TRUE | wye
118 | LV_5149-1_0_6_load_130 | 142 | 0.0024256 | 0.00060792 | 0 | 0 |  | 1 | TRUE | wye
119 | LV_5149-1_0_6_load_131 | 143 | 0.002616 | 0.00065563 | 0 | 0 |  | 1 | TRUE | wye
120 | LV_5149-1_0_6_load_138 | 144 | 0.0017289 | 0.00043329 | 0 | 0 |  | 1 | TRUE | wye
121 | LV_5149-1_0_6_load_139 | 145 | 0.0017537 | 0.00043951 | 0 | 0 |  | 1 | TRUE | wye
122 | LV_5149-1_0_6_load_132 | 146 | 0.013225 | 0.0033146 | 0 | 0 |  | 1 | TRUE | wye
123 | LV_5149-1_0_6_load_133 | 147 | 0.0056949 | 0.0014273 | 0 | 0 |  | 1 | TRUE | wye
124 | LV_5149-1_0_6_load_135 | 148 | 0.005096 | 0.0012772 | 0 | 0 |  | 1 | TRUE | wye
125 | LV_5149-1_0_6_load_146 | 149 | 0.0035929 | 0.00090048 | 0 | 0 |  | 1 | TRUE | wye
126 | LV_5149-1_0_6_load_144 | 150 | 0.001355 | 0.00033959 | 0 | 0 |  | 1 | TRUE | wye
127 | LV_5149-1_0_6_load_149 | 151 | 0.003817 | 0.00095664 | 0 | 0 |  | 1 | TRUE | wye
128 | LV_5149-1_0_6_load_145 | 152 | 0.0015509 | 0.00038868 | 0 | 0 |  | 1 | TRUE | wye
129 | LV_5149-1_0_6_load_140 | 153 | 0.001541 | 0.00038622 | 0 | 0 |  | 1 | TRUE | wye
130 | LV_5149-1_0_6_load_141 | 154 | 0.0044541 | 0.0011163 | 0 | 0 |  | 1 | TRUE | wye
131 | LV_5149-1_0_6_load_148 | 155 | 0.0097647 | 0.0024473 | 0 | 0 |  | 1 | TRUE | wye
132 | LV_5149-1_0_6_load_147 | 156 | 0.0072941 | 0.0018281 | 0 | 0 |  | 1 | TRUE | wye
133 | LV_5149-1_0_6_load_150 | 157 | 0.0024083 | 0.00060358 | 0 | 0 |  | 1 | TRUE | wye
134 | LV_5149-1_0_6_load_152 | 159 | 0.0036103 | 0.00090484 | 0 | 0 |  | 1 | TRUE | wye
135 | LV_5149-1_0_6_load_153 | 160 | 0.0045014 | 0.0011281 | 0 | 0 |  | 1 | TRUE | wye
136 | LV_5149-1_0_6_load_156 | 161 | 0.0016691 | 0.00041831 | 0 | 0 |  | 1 | TRUE | wye
137 | LV_5149-1_0_6_load_166 | 162 | 0.0044409 | 0.001113 | 0 | 0 |  | 1 | TRUE | wye
138 | LV_5149-1_0_6_load_154 | 163 | 0.0028376 | 0.00071118 | 0 | 0 |  | 1 | TRUE | wye
139 | LV_5149-1_0_6_load_155 | 164 | 0.002137 | 0.00053559 | 0 | 0 |  | 1 | TRUE | wye
140 | LV_5149-1_0_6_load_161 | 166 | 0.0015748 | 0.00039468 | 0 | 0 |  | 1 | TRUE | wye
141 | LV_5149-1_0_6_load_162 | 167 | 0.0033428 | 0.00083779 | 0 | 0 |  | 1 | TRUE | wye

## ext_grid
| name | bus | vm_pu | va_degree | slack_weight | in_service
0 |  | 44 | 1 | 0 | 1 | TRUE

## line
| name | std_type | from_bus | to_bus | length_km | r_ohm_per_km | x_ohm_per_km | c_nf_per_km | g_us_per_km | max_i_ka | df | parallel | type | in_service
0 | LV_5149-1_0_6_line_0 |  | 0 | 1 | 0.0090224 | 0.125 | 0.08 | 261 | 0 | 0.364 | 1 | 1 | cs | TRUE
1 | LV_5149-1_0_6_line_1 |  | 0 | 2 | 0.026984 | 0.125 | 0.08 | 261 | 0 | 0.364 | 1 | 1 | cs | TRUE
2 | LV_5149-1_0_6_line_2 |  | 1 | 3 | 0.0049091 | 0.125 | 0.08 | 261 | 0 | 0.364 | 1 | 1 | cs | TRUE
3 | LV_5149-1_0_6_line_3 |  | 2 | 4 | 0.024516 | 0.125 | 0.08 | 261 | 0 | 0.364 | 1 | 1 | cs | TRUE
4 | LV_5149-1_0_6_line_4 |  | 3 | 5 | 0.0092123 | 0.125 | 0.08 | 261 | 0 | 0.364 | 1 | 1 | cs | TRUE
5 | LV_5149-1_0_6_line_5 |  | 4 | 6 | 0.032673 | 0.125 | 0.08 | 261 | 0 | 0.364 | 1 | 1 | cs | TRUE
6 | LV_5149-1_0_6_line_6 |  | 4 | 7 | 0.020796 | 0.125 | 0.08 | 261 | 0 | 0.364 | 1 | 1 | cs | TRUE
7 | LV_5149-1_0_6_line_7 |  | 5 | 8 | 0.0077887 | 0.125 | 0.08 | 261 | 0 | 0.364 | 1 | 1 | cs | TRUE
8 | LV_5149-1_0_6_line_8 |  | 6 | 9 | 0.016028 | 0.125 | 0.08 | 261 | 0 | 0.364 | 1 | 1 | cs | TRUE
9 | LV_5149-1_0_6_line_9 |  | 6 | 10 | 0.02108 | 0.125 | 0.08 | 261 | 0 | 0.364 | 1 | 1 | cs | TRUE
10 | LV_5149-1_0_6_line_10 |  | 7 | 11 | 0.015573 | 0.125 | 0.08 | 261 | 0 | 0.364 | 1 | 1 | cs | TRUE
11 | LV_5149-1_0_6_line_11 |  | 8 | 12 | 0.0048559 | 0.125 | 0.08 | 261 | 0 | 0.364 | 1 | 1 | cs | TRUE
12 | LV_5149-1_0_6_line_12 |  | 9 | 15 | 0.005112 | 0.125 | 0.08 | 261 | 0 | 0.364 | 1 | 1 | cs | TRUE
13 | LV_5149-1_0_6_line_13 |  | 10 | 16 | 0.02263 | 0.125 | 0.08 | 261 | 0 | 0.364 | 1 | 1 | cs | TRUE
14 | LV_5149-1_0_6_line_14 |  | 12 | 65 | 0.00069185 | 0.125 | 0.08 | 261 | 0 | 0.364 | 1 | 1 | cs | TRUE
15 | LV_5149-1_0_6_line_15 |  | 13 | 14 | 0.0083787 | 0.125 | 0.08 | 261 | 0 | 0.364 | 1 | 1 | cs | TRUE
16 | LV_5149-1_0_6_line_16 |  | 14 | 66 | 0.02414 | 0.125 | 0.08 | 261 | 0 | 0.364 | 1 | 1 | cs | TRUE
17 | LV_5149-1_0_6_line_17 |  | 14 | 45 | 0.0011028 | 0.125 | 0.08 | 261 | 0 | 0.364 | 1 | 1 | cs | TRUE
18 | LV_5149-1_0_6_line_18 |  | 15 | 79 | 0.039172 | 0.125 | 0.08 | 261 | 0 | 0.364 | 1 | 1 | cs | TRUE
19 | LV_5149-1_0_6_line_19 |  | 16 | 80 | 0.0051183 | 0.125 | 0.08 | 261 | 0 | 0.364 | 1 | 1 | cs | TRUE
20 | LV_5149-1_0_6_line_20 |  | 17 | 18 | 0.028774 | 0.125 | 0.08 | 261 | 0 | 0.364 | 1 | 3 | cs | TRUE
21 | LV_5149-1_0_6_line_21 |  | 17 | 19 | 0.075534 | 0.125 | 0.08 | 261 | 0 | 0.364 | 1 | 3 | cs | TRUE
22 | LV_5149-1_0_6_line_22 |  | 18 | 20 | 0.025195 | 0.125 | 0.08 | 261 | 0 | 0.364 | 1 | 3 | cs | TRUE
23 | LV_5149-1_0_6_line_23 |  | 19 | 21 | 0.037534 | 0.125 | 0.08 | 261 | 0 | 0.364 | 1 | 3 | cs | TRUE
24 | LV_5149-1_0_6_line_24 |  | 20 | 25 | 0.012961 | 0.125 | 0.08 | 261 | 0 | 0.364 | 1 | 3 | cs | TRUE
25 | LV_5149-1_0_6_line_25 |  | 21 | 26 | 0.071293 | 0.125 | 0.08 | 261 | 0 | 0.364 | 1 | 3 | cs | TRUE
26 | LV_5149-1_0_6_line_26 |  | 22 | 23 | 0.032238 | 0.125 | 0.08 | 261 | 0 | 0.364 | 1 | 3 | cs | TRUE
27 | LV_5149-1_0_6_line_27 |  | 22 | 24 | 0.013825 | 0.125 | 0.08 | 261 | 0 | 0.364 | 1 | 3 | cs | TRUE
28 | LV_5149-1_0_6_line_28 |  | 23 | 67 | 0.010117 | 0.125 | 0.08 | 261 | 0 | 0.364 | 1 | 1 | cs | TRUE
29 | LV_5149-1_0_6_line_29 |  | 23 | 68 | 0.0023547 | 0.125 | 0.08 | 261 | 0 | 0.364 | 1 | 3 | cs | TRUE
30 | LV_5149-1_0_6_line_30 |  | 24 | 30 | 0.052473 | 0.125 | 0.08 | 261 | 0 | 0.364 | 1 | 3 | cs | TRUE
31 | LV_5149-1_0_6_line_31 |  | 25 | 30 | 0.017054 | 0.125 | 0.08 | 261 | 0 | 0.364 | 1 | 3 | cs | TRUE
32 | LV_5149-1_0_6_line_32 |  | 26 | 29 | 0.016455 | 0.125 | 0.08 | 261 | 0 | 0.364 | 1 | 3 | cs | TRUE
33 | LV_5149-1_0_6_line_33 |  | 27 | 28 | 0.022161 | 0.125 | 0.08 | 261 | 0 | 0.364 | 1 | 1 | cs | TRUE
34 | LV_5149-1_0_6_line_34 |  | 28 | 77 | 0.023457 | 0.125 | 0.08 | 261 | 0 | 0.364 | 1 | 1 | cs | TRUE
35 | LV_5149-1_0_6_line_35 |  | 28 | 160 | 0.016834 | 0.125 | 0.08 | 261 | 0 | 0.364 | 1 | 1 | cs | TRUE
36 | LV_5149-1_0_6_line_36 |  | 29 | 31 | 0.034488 | 0.125 | 0.08 | 261 | 0 | 0.364 | 1 | 2 | cs | TRUE
37 | LV_5149-1_0_6_line_37 |  | 31 | 32 | 0.01745 | 0.125 | 0.08 | 261 | 0 | 0.364 | 1 | 1 | cs | TRUE
38 | LV_5149-1_0_6_line_38 |  | 31 | 33 | 0.0027011 | 0.125 | 0.08 | 261 | 0 | 0.364 | 1 | 1 | cs | TRUE
39 | LV_5149-1_0_6_line_39 |  | 32 | 34 | 0.023976 | 0.125 | 0.08 | 261 | 0 | 0.364 | 1 | 1 | cs | TRUE
40 | LV_5149-1_0_6_line_40 |  | 32 | 35 | 0.054581 | 0.125 | 0.08 | 261 | 0 | 0.364 | 1 | 1 | cs | TRUE
41 | LV_5149-1_0_6_line_41 |  | 33 | 36 | 0.013619 | 0.125 | 0.08 | 261 | 0 | 0.364 | 1 | 1 | cs | TRUE
42 | LV_5149-1_0_6_line_42 |  | 36 | 69 | 0.048419 | 0.125 | 0.08 | 261 | 0 | 0.364 | 1 | 1 | cs | TRUE
43 | LV_5149-1_0_6_line_43 |  | 37 | 38 | 0.023811 | 0.125 | 0.08 | 261 | 0 | 0.364 | 1 | 3 | cs | TRUE
44 | LV_5149-1_0_6_line_44 |  | 37 | 39 | 0.018811 | 0.125 | 0.08 | 261 | 0 | 0.364 | 1 | 3 | cs | TRUE
45 | LV_5149-1_0_6_line_45 |  | 38 | 40 | 0.0057062 | 0.125 | 0.08 | 261 | 0 | 0.364 | 1 | 2 | cs | TRUE
46 | LV_5149-1_0_6_line_46 |  | 39 | 41 | 0.0083657 | 0.125 | 0.08 | 261 | 0 | 0.364 | 1 | 3 | cs | TRUE
47 | LV_5149-1_0_6_line_47 |  | 40 | 42 | 0.021416 | 0.125 | 0.08 | 261 | 0 | 0.364 | 1 | 1 | cs | TRUE
48 | LV_5149-1_0_6_line_48 |  | 40 | 43 | 0.014227 | 0.125 | 0.08 | 261 | 0 | 0.364 | 1 | 1 | cs | TRUE
49 | LV_5149-1_0_6_line_49 |  | 41 | 44 | 0.0062516 | 0.125 | 0.08 | 261 | 0 | 0.364 | 1 | 3 | cs | TRUE
50 | LV_5149-1_0_6_line_50 |  | 42 | 45 | 0.0079776 | 0.125 | 0.08 | 261 | 0 | 0.364 | 1 | 1 | cs | TRUE
51 | LV_5149-1_0_6_line_51 |  | 43 | 46 | 0.023113 | 0.125 | 0.08 | 261 | 0 | 0.364 | 1 | 1 | cs | TRUE
52 | LV_5149-1_0_6_line_52 |  | 44 | 47 | 0.00085149 | 0.125 | 0.08 | 261 | 0 | 0.364 | 1 | 3 | cs | TRUE
53 | LV_5149-1_0_6_line_53 |  | 46 | 48 | 0.0094716 | 0.125 | 0.08 | 261 | 0 | 0.364 | 1 | 1 | cs | TRUE
54 | LV_5149-1_0_6_line_54 |  | 47 | 49 | 0.022326 | 0.125 | 0.08 | 261 | 0 | 0.364 | 1 | 3 | cs | TRUE
55 | LV_5149-1_0_6_line_55 |  | 48 | 81 | 0.013668 | 0.125 | 0.08 | 261 | 0 | 0.364 | 1 | 1 | cs | TRUE
56 | LV_5149-1_0_6_line_56 |  | 49 | 111 | 0.0023649 | 0.125 | 0.08 | 261 | 0 | 0.364 | 1 | 3 | cs | TRUE
57 | LV_5149-1_0_6_line_57 |  | 50 | 51 | 0.032602 | 0.125 | 0.08 | 261 | 0 | 0.364 | 1 | 1 | cs | TRUE
58 | LV_5149-1_0_6_line_58 |  | 50 | 52 | 0.0056247 | 0.125 | 0.08 | 261 | 0 | 0.364 | 1 | 1 | cs | TRUE
59 | LV_5149-1_0_6_line_59 |  | 51 | 53 | 0.027312 | 0.125 | 0.08 | 261 | 0 | 0.364 | 1 | 1 | cs | TRUE
60 | LV_5149-1_0_6_line_60 |  | 52 | 54 | 0.028191 | 0.125 | 0.08 | 261 | 0 | 0.364 | 1 | 1 | cs | TRUE
61 | LV_5149-1_0_6_line_61 |  | 52 | 55 | 0.022536 | 0.125 | 0.08 | 261 | 0 | 0.364 | 1 | 1 | cs | TRUE
62 | LV_5149-1_0_6_line_62 |  | 53 | 56 | 0.041961 | 0.125 | 0.08 | 261 | 0 | 0.364 | 1 | 1 | cs | TRUE
63 | LV_5149-1_0_6_line_63 |  | 55 | 57 | 0.014035 | 0.125 | 0.08 | 261 | 0 | 0.364 | 1 | 1 | cs | TRUE
64 | LV_5149-1_0_6_line_64 |  | 56 | 58 | 0.020412 | 0.125 | 0.08 | 261 | 0 | 0.364 | 1 | 1 | cs | TRUE
65 | LV_5149-1_0_6_line_65 |  | 57 | 59 | 0.019887 | 0.125 | 0.08 | 261 | 0 | 0.364 | 1 | 1 | cs | TRUE
66 | LV_5149-1_0_6_line_66 |  | 57 | 60 | 0.034659 | 0.125 | 0.08 | 261 | 0 | 0.364 | 1 | 1 | cs | TRUE
67 | LV_5149-1_0_6_line_67 |  | 58 | 61 | 0.038512 | 0.125 | 0.08 | 261 | 0 | 0.364 | 1 | 1 | cs | TRUE
68 | LV_5149-1_0_6_line_68 |  | 58 | 62 | 0.027699 | 0.125 | 0.08 | 261 | 0 | 0.364 | 1 | 1 | cs | TRUE
69 | LV_5149-1_0_6_line_69 |  | 59 | 63 | 0.014463 | 0.125 | 0.08 | 261 | 0 | 0.364 | 1 | 1 | cs | TRUE
70 | LV_5149-1_0_6_line_70 |  | 60 | 64 | 0.0074818 | 0.125 | 0.08 | 261 | 0 | 0.364 | 1 | 1 | cs | TRUE
71 | LV_5149-1_0_6_line_71 |  | 61 | 149 | 0.013037 | 0.125 | 0.08 | 261 | 0 | 0.364 | 1 | 1 | cs | TRUE
72 | LV_5149-1_0_6_line_72 |  | 61 | 150 | 0.05478 | 0.125 | 0.08 | 261 | 0 | 0.364 | 1 | 1 | cs | TRUE
73 | LV_5149-1_0_6_line_73 |  | 62 | 146 | 0.049324 | 0.125 | 0.08 | 261 | 0 | 0.364 | 1 | 1 | cs | TRUE
74 | LV_5149-1_0_6_line_74 |  | 63 | 154 | 0.010013 | 0.125 | 0.08 | 261 | 0 | 0.364 | 1 | 1 | cs | TRUE
75 | LV_5149-1_0_6_line_75 |  | 64 | 83 | 0.0091327 | 0.125 | 0.08 | 261 | 0 | 0.364 | 1 | 1 | cs | TRUE
76 | LV_5149-1_0_6_line_76 |  | 65 | 125 | 0.0049505 | 0.125 | 0.08 | 261 | 0 | 0.364 | 1 | 1 | cs | TRUE
77 | LV_5149-1_0_6_line_77 |  | 67 | 77 | 0.029983 | 0.125 | 0.08 | 261 | 0 | 0.364 | 1 | 1 | cs | TRUE
78 | LV_5149-1_0_6_line_78 |  | 68 | 78 | 0.0050622 | 0.125 | 0.08 | 261 | 0 | 0.364 | 1 | 3 | cs | TRUE
79 | LV_5149-1_0_6_line_79 |  | 69 | 70 | 0.025992 | 0.125 | 0.08 | 261 | 0 | 0.364 | 1 | 1 | cs | TRUE
80 | LV_5149-1_0_6_line_80 |  | 70 | 71 | 0.0025676 | 0.125 | 0.08 | 261 | 0 | 0.364 | 1 | 1 | cs | TRUE
81 | LV_5149-1_0_6_line_81 |  | 71 | 72 | 0.013831 | 0.125 | 0.08 | 261 | 0 | 0.364 | 1 | 1 | cs | TRUE
82 | LV_5149-1_0_6_line_82 |  | 72 | 76 | 0.0069098 | 0.125 | 0.08 | 261 | 0 | 0.364 | 1 | 1 | cs | TRUE
83 | LV_5149-1_0_6_line_83 |  | 73 | 74 | 0.024744 | 0.125 | 0.08 | 261 | 0 | 0.364 | 1 | 1 | cs | TRUE
84 | LV_5149-1_0_6_line_84 |  | 74 | 75 | 0.025389 | 0.125 | 0.08 | 261 | 0 | 0.364 | 1 | 1 | cs | TRUE
85 | LV_5149-1_0_6_line_85 |  | 75 | 102 | 0.005171 | 0.125 | 0.08 | 261 | 0 | 0.364 | 1 | 1 | cs | TRUE
86 | LV_5149-1_0_6_line_86 |  | 75 | 103 | 0.0044564 | 0.125 | 0.08 | 261 | 0 | 0.364 | 1 | 1 | cs | TRUE
87 | LV_5149-1_0_6_line_87 |  | 76 | 103 | 0.0052673 | 0.125 | 0.08 | 261 | 0 | 0.364 | 1 | 1 | cs | TRUE
88 | LV_5149-1_0_6_line_88 |  | 78 | 114 | 0.011762 | 0.125 | 0.08 | 261 | 0 | 0.364 | 1 | 3 | cs | TRUE
89 | LV_5149-1_0_6_line_89 |  | 79 | 127 | 0.028889 | 0.125 | 0.08 | 261 | 0 | 0.364 | 1 | 1 | cs | TRUE
90 | LV_5149-1_0_6_line_90 |  | 80 | 126 | 0.015462 | 0.125 | 0.08 | 261 | 0 | 0.364 | 1 | 1 | cs | TRUE
91 | LV_5149-1_0_6_line_91 |  | 81 | 82 | 0.0060894 | 0.125 | 0.08 | 261 | 0 | 0.364 | 1 | 1 | cs | TRUE
92 | LV_5149-1_0_6_line_92 |  | 82 | 83 | 0.014527 | 0.125 | 0.08 | 261 | 0 | 0.364 | 1 | 1 | cs | TRUE
93 | LV_5149-1_0_6_line_93 |  | 83 | 165 | 0.045841 | 0.125 | 0.08 | 261 | 0 | 0.364 | 1 | 1 | cs | TRUE
94 | LV_5149-1_0_6_line_94 |  | 84 | 85 | 0.0052698 | 0.125 | 0.08 | 261 | 0 | 0.364 | 1 | 1 | cs | TRUE
95 | LV_5149-1_0_6_line_95 |  | 84 | 86 | 0.2886 | 0.125 | 0.08 | 261 | 0 | 0.364 | 1 | 1 | cs | TRUE
96 | LV_5149-1_0_6_line_96 |  | 86 | 87 | 0.026926 | 0.125 | 0.08 | 261 | 0 | 0.364 | 1 | 1 | cs | TRUE
97 | LV_5149-1_0_6_line_97 |  | 87 | 88 | 0.024828 | 0.125 | 0.08 | 261 | 0 | 0.364 | 1 | 1 | cs | TRUE
98 | LV_5149-1_0_6_line_98 |  | 88 | 89 | 0.032879 | 0.125 | 0.08 | 261 | 0 | 0.364 | 1 | 1 | cs | TRUE
99 | LV_5149-1_0_6_line_99 |  | 89 | 90 | 0.02523 | 0.125 | 0.08 | 261 | 0 | 0.364 | 1 | 1 | cs | TRUE
100 | LV_5149-1_0_6_line_100 |  | 90 | 93 | 0.029502 | 0.125 | 0.08 | 261 | 0 | 0.364 | 1 | 1 | cs | TRUE
101 | LV_5149-1_0_6_line_101 |  | 90 | 92 | 0.05507 | 0.125 | 0.08 | 261 | 0 | 0.364 | 1 | 1 | cs | TRUE
102 | LV_5149-1_0_6_line_102 |  | 91 | 92 | 0.026546 | 0.125 | 0.08 | 261 | 0 | 0.364 | 1 | 1 | cs | TRUE
103 | LV_5149-1_0_6_line_103 |  | 93 | 94 | 0.039056 | 0.125 | 0.08 | 261 | 0 | 0.364 | 1 | 1 | cs | TRUE
104 | LV_5149-1_0_6_line_104 |  | 94 | 95 | 0.011302 | 0.125 | 0.08 | 261 | 0 | 0.364 | 1 | 1 | cs | TRUE
105 | LV_5149-1_0_6_line_105 |  | 95 | 96 | 0.020862 | 0.125 | 0.08 | 261 | 0 | 0.364 | 1 | 1 | cs | TRUE
106 | LV_5149-1_0_6_line_106 |  | 96 | 97 | 0.0055083 | 0.125 | 0.08 | 261 | 0 | 0.364 | 1 | 1 | cs | TRUE
107 | LV_5149-1_0_6_line_107 |  | 97 | 98 | 0.00013392 | 0.125 | 0.08 | 261 | 0 | 0.364 | 1 | 1 | cs | TRUE
108 | LV_5149-1_0_6_line_108 |  | 98 | 99 | 0.0025267 | 0.125 | 0.08 | 261 | 0 | 0.364 | 1 | 1 | cs | TRUE
109 | LV_5149-1_0_6_line_109 |  | 99 | 100 | 0.0038849 | 0.125 | 0.08 | 261 | 0 | 0.364 | 1 | 1 | cs | TRUE
110 | LV_5149-1_0_6_line_110 |  | 99 | 101 | 0.012826 | 0.125 | 0.08 | 261 | 0 | 0.364 | 1 | 1 | cs | TRUE
111 | LV_5149-1_0_6_line_111 |  | 100 | 102 | 0.00035859 | 0.125 | 0.08 | 261 | 0 | 0.364 | 1 | 1 | cs | TRUE
112 | LV_5149-1_0_6_line_112 |  | 104 | 105 | 0.0018203 | 0.125 | 0.08 | 261 | 0 | 0.364 | 1 | 3 | cs | TRUE
113 | LV_5149-1_0_6_line_113 |  | 104 | 106 | 0.0076485 | 0.125 | 0.08 | 261 | 0 | 0.364 | 1 | 2 | cs | TRUE
114 | LV_5149-1_0_6_line_114 |  | 105 | 107 | 0.0010703 | 0.125 | 0.08 | 261 | 0 | 0.364 | 1 | 3 | cs | TRUE
115 | LV_5149-1_0_6_line_115 |  | 106 | 108 | 0.0063892 | 0.125 | 0.08 | 261 | 0 | 0.364 | 1 | 1 | cs | TRUE
116 | LV_5149-1_0_6_line_116 |  | 107 | 109 | 0.0087526 | 0.125 | 0.08 | 261 | 0 | 0.364 | 1 | 3 | cs | TRUE
117 | LV_5149-1_0_6_line_117 |  | 108 | 110 | 0.0041753 | 0.125 | 0.08 | 261 | 0 | 0.364 | 1 | 1 | cs | TRUE
118 | LV_5149-1_0_6_line_118 |  | 109 | 111 | 0.011076 | 0.125 | 0.08 | 261 | 0 | 0.364 | 1 | 3 | cs | TRUE
119 | LV_5149-1_0_6_line_119 |  | 110 | 112 | 0.0069263 | 0.125 | 0.08 | 261 | 0 | 0.364 | 1 | 1 | cs | TRUE
120 | LV_5149-1_0_6_line_120 |  | 111 | 113 | 0.0085108 | 0.125 | 0.08 | 261 | 0 | 0.364 | 1 | 3 | cs | TRUE
121 | LV_5149-1_0_6_line_121 |  | 112 | 118 | 0.0025366 | 0.125 | 0.08 | 261 | 0 | 0.364 | 1 | 1 | cs | TRUE
122 | LV_5149-1_0_6_line_122 |  | 113 | 117 | 0.006 | 0.125 | 0.08 | 261 | 0 | 0.364 | 1 | 3 | cs | TRUE
123 | LV_5149-1_0_6_line_123 |  | 114 | 115 | 0.0029302 | 0.125 | 0.08 | 261 | 0 | 0.364 | 1 | 3 | cs | TRUE
124 | LV_5149-1_0_6_line_124 |  | 115 | 116 | 0.009582 | 0.125 | 0.08 | 261 | 0 | 0.364 | 1 | 3 | cs | TRUE
125 | LV_5149-1_0_6_line_125 |  | 116 | 117 | 0.00094382 | 0.125 | 0.08 | 261 | 0 | 0.364 | 1 | 3 | cs | TRUE
126 | LV_5149-1_0_6_line_126 |  | 118 | 119 | 0.0029267 | 0.125 | 0.08 | 261 | 0 | 0.364 | 1 | 1 | cs | TRUE
127 | LV_5149-1_0_6_line_127 |  | 119 | 120 | 0.0048533 | 0.125 | 0.08 | 261 | 0 | 0.364 | 1 | 1 | cs | TRUE
128 | LV_5149-1_0_6_line_128 |  | 120 | 121 | 0.0030259 | 0.125 | 0.08 | 261 | 0 | 0.364 | 1 | 1 | cs | TRUE
129 | LV_5149-1_0_6_line_129 |  | 121 | 122 | 0.00049226 | 0.125 | 0.08 | 261 | 0 | 0.364 | 1 | 1 | cs | TRUE
130 | LV_5149-1_0_6_line_130 |  | 122 | 123 | 0.0042761 | 0.125 | 0.08 | 261 | 0 | 0.364 | 1 | 1 | cs | TRUE
131 | LV_5149-1_0_6_line_131 |  | 123 | 124 | 0.0014879 | 0.125 | 0.08 | 261 | 0 | 0.364 | 1 | 1 | cs | TRUE
132 | LV_5149-1_0_6_line_132 |  | 124 | 125 | 0.0066642 | 0.125 | 0.08 | 261 | 0 | 0.364 | 1 | 1 | cs | TRUE
133 | LV_5149-1_0_6_line_133 |  | 127 | 130 | 0.0064664 | 0.125 | 0.08 | 261 | 0 | 0.364 | 1 | 1 | cs | TRUE
134 | LV_5149-1_0_6_line_134 |  | 127 | 128 | 0.021171 | 0.125 | 0.08 | 261 | 0 | 0.364 | 1 | 1 | cs | TRUE
135 | LV_5149-1_0_6_line_135 |  | 128 | 129 | 0.016159 | 0.125 | 0.08 | 261 | 0 | 0.364 | 1 | 1 | cs | TRUE
136 | LV_5149-1_0_6_line_136 |  | 130 | 131 | 0.020682 | 0.125 | 0.08 | 261 | 0 | 0.364 | 1 | 1 | cs | TRUE
137 | LV_5149-1_0_6_line_137 |  | 131 | 132 | 0.040163 | 0.125 | 0.08 | 261 | 0 | 0.364 | 1 | 1 | cs | TRUE
138 | LV_5149-1_0_6_line_138 |  | 132 | 133 | 0.017987 | 0.125 | 0.08 | 261 | 0 | 0.364 | 1 | 1 | cs | TRUE
139 | LV_5149-1_0_6_line_139 |  | 133 | 134 | 0.019365 | 0.125 | 0.08 | 261 | 0 | 0.364 | 1 | 1 | cs | TRUE
140 | LV_5149-1_0_6_line_140 |  | 134 | 135 | 0.0036815 | 0.125 | 0.08 | 261 | 0 | 0.364 | 1 | 1 | cs | TRUE
141 | LV_5149-1_0_6_line_141 |  | 136 | 137 | 0.020972 | 0.125 | 0.08 | 261 | 0 | 0.364 | 1 | 1 | cs | TRUE
142 | LV_5149-1_0_6_line_142 |  | 136 | 138 | 0.034086 | 0.125 | 0.08 | 261 | 0 | 0.364 | 1 | 1 | cs | TRUE
143 | LV_5149-1_0_6_line_143 |  | 137 | 139 | 0.0078769 | 0.125 | 0.08 | 261 | 0 | 0.364 | 1 | 1 | cs | TRUE
144 | LV_5149-1_0_6_line_144 |  | 138 | 140 | 0.030648 | 0.125 | 0.08 | 261 | 0 | 0.364 | 1 | 1 | cs | TRUE
145 | LV_5149-1_0_6_line_145 |  | 138 | 141 | 0.011874 | 0.125 | 0.08 | 261 | 0 | 0.364 | 1 | 1 | cs | TRUE
146 | LV_5149-1_0_6_line_146 |  | 140 | 142 | 0.01308 | 0.125 | 0.08 | 261 | 0 | 0.364 | 1 | 1 | cs | TRUE
147 | LV_5149-1_0_6_line_147 |  | 141 | 143 | 0.016058 | 0.125 | 0.08 | 261 | 0 | 0.364 | 1 | 1 | cs | TRUE
148 | LV_5149-1_0_6_line_148 |  | 143 | 144 | 0.02053 | 0.125 | 0.08 | 261 | 0 | 0.364 | 1 | 1 | cs | TRUE
149 | LV_5149-1_0_6_line_149 |  | 144 | 145 | 0.028145 | 0.125 | 0.08 | 261 | 0 | 0.364 | 1 | 1 | cs | TRUE
150 | LV_5149-1_0_6_line_150 |  | 145 | 153 | 0.0013203 | 0.125 | 0.08 | 261 | 0 | 0.364 | 1 | 1 | cs | TRUE
151 | LV_5149-1_0_6_line_151 |  | 146 | 147 | 0.032815 | 0.125 | 0.08 | 261 | 0 | 0.364 | 1 | 1 | cs | TRUE
152 | LV_5149-1_0_6_line_152 |  | 147 | 148 | 0.0078626 | 0.125 | 0.08 | 261 | 0 | 0.364 | 1 | 1 | cs | TRUE
153 | LV_5149-1_0_6_line_153 |  | 149 | 151 | 0.013578 | 0.125 | 0.08 | 261 | 0 | 0.364 | 1 | 1 | cs | TRUE
154 | LV_5149-1_0_6_line_154 |  | 150 | 152 | 0.011068 | 0.125 | 0.08 | 261 | 0 | 0.364 | 1 | 1 | cs | TRUE
155 | LV_5149-1_0_6_line_155 |  | 151 | 155 | 0.025783 | 0.125 | 0.08 | 261 | 0 | 0.364 | 1 | 1 | cs | TRUE
156 | LV_5149-1_0_6_line_156 |  | 153 | 154 | 0.044842 | 0.125 | 0.08 | 261 | 0 | 0.364 | 1 | 1 | cs | TRUE
157 | LV_5149-1_0_6_line_157 |  | 155 | 156 | 0.03274 | 0.125 | 0.08 | 261 | 0 | 0.364 | 1 | 1 | cs | TRUE
158 | LV_5149-1_0_6_line_158 |  | 157 | 158 | 0.049207 | 0.125 | 0.08 | 261 | 0 | 0.364 | 1 | 1 | cs | TRUE
159 | LV_5149-1_0_6_line_159 |  | 158 | 159 | 0.012346 | 0.125 | 0.08 | 261 | 0 | 0.364 | 1 | 1 | cs | TRUE
160 | LV_5149-1_0_6_line_160 |  | 158 | 160 | 0.011579 | 0.125 | 0.08 | 261 | 0 | 0.364 | 1 | 1 | cs | TRUE
161 | LV_5149-1_0_6_line_161 |  | 159 | 161 | 0.011529 | 0.125 | 0.08 | 261 | 0 | 0.364 | 1 | 1 | cs | TRUE
162 | LV_5149-1_0_6_line_162 |  | 161 | 162 | 0.013776 | 0.125 | 0.08 | 261 | 0 | 0.364 | 1 | 1 | cs | TRUE
163 | LV_5149-1_0_6_line_163 |  | 162 | 163 | 0.033513 | 0.125 | 0.08 | 261 | 0 | 0.364 | 1 | 1 | cs | TRUE
164 | LV_5149-1_0_6_line_164 |  | 163 | 164 | 0.029814 | 0.125 | 0.08 | 261 | 0 | 0.364 | 1 | 1 | cs | TRUE
165 | LV_5149-1_0_6_line_165 |  | 165 | 166 | 0.038197 | 0.125 | 0.08 | 261 | 0 | 0.364 | 1 | 1 | cs | TRUE
166 | LV_5149-1_0_6_line_166 |  | 166 | 167 | 0.01282 | 0.125 | 0.08 | 261 | 0 | 0.364 | 1 | 1 | cs | TRUE

## trafo
| name | std_type | hv_bus | lv_bus | sn_mva | vn_hv_kv | vn_lv_kv | vk_percent | vkr_percent | pfe_kw | i0_percent | shift_degree | tap_side | tap_neutral | tap_min | tap_max | tap_step_percent | tap_step_degree | tap_pos | tap_phase_shifter | parallel | df | in_service
0 | LV_5149-1_0_6_trafo_25 | 0.63 MVA 20/0.4 kV | 168 | 44 | 0.63 | 20 | 0.4 | 6 | 1.206 | 1.65 | 0.2619 | 150 | hv | 0 | -2 | 2 | 2.5 | 0 | 0 | FALSE | 1 | 1 | TRUE

## line_geodata
| x0 | y0 | x1 | y1 | x2 | y2 | x3 | y3 | x4 | y4 | x5 | y5 | x6 | y6
0 | 2708896.8223 | 1096403.7801 | 2708890.5643 | 1096405.263 | 2708888.0079 | 1096404.8408
1 | 2708896.8223 | 1096403.7801 | 2708900.772 | 1096402.8443 | 2708920.3377 | 1096390.8965
2 | 2708883.1644 | 1096404.0408 | 2708888.0079 | 1096404.8408
3 | 2708941.2606 | 1096378.1199 | 2708920.3377 | 1096390.8965
4 | 2708878.2408 | 1096396.492 | 2708879.252 | 1096399.7234 | 2708883.1644 | 1096404.0408
5 | 2708970.8406 | 1096364.2408 | 2708968.1051 | 1096365.1479 | 2708948.2946 | 1096373.832 | 2708941.2606 | 1096378.1199
6 | 2708941.2606 | 1096378.1199 | 2708939.9979 | 1096371.6374 | 2708946.0716 | 1096358.8112
7 | 2708878.2408 | 1096396.492 | 2708870.8454 | 1096398.9356
8 | 2708970.8406 | 1096364.2408 | 2708986.0617 | 1096359.2199
9 | 2708970.8406 | 1096364.2408 | 2708967.9713 | 1096370.0154 | 2708961.362 | 1096373.5215 | 2708960.6997 | 1096375.889 | 2708961.3905 | 1096377.9805 | 2708963.0146 | 1096379.8665
10 | 2708952.7364 | 1096344.7367 | 2708946.0716 | 1096358.8112
11 | 2708870.8454 | 1096398.9356 | 2708866.2347 | 1096400.4591
12 | 2708986.0617 | 1096359.2199 | 2708990.9164 | 1096357.6185
13 | 2708963.0146 | 1096379.8665 | 2708963.0146 | 1096379.8665 | 2708965.9228 | 1096380.1299 | 2708976.5603 | 1096377.9413 | 2708979.573 | 1096377.9953 | 2708981.6171 | 1096379.7887 | 2708982.7035 | 1096382.7101
14 | 2708865.5778 | 1096400.6762 | 2708866.2347 | 1096400.4591
15 | 2708864.0343 | 1096366.9847 | 2708868.2938 | 1096374.1999
16 | 2708864.0343 | 1096366.9847 | 2708873.6187 | 1096359.5736 | 2708882.0169 | 1096350.9183
17 | 2708864.0343 | 1096366.9847 | 2708863.3855 | 1096366.0929
18 | 2708990.9164 | 1096357.6185 | 2708990.9164 | 1096357.6185 | 2709029.5482 | 1096351.1383
19 | 2708982.7035 | 1096382.7101 | 2708982.7035 | 1096382.7101 | 2708982.6626 | 1096384.9887 | 2708981.4952 | 1096387.5769
20 | 2708611.8321 | 1096515.2553 | 2708638.4494 | 1096504.3258
21 | 2708611.8321 | 1096515.2553 | 2708542.7448 | 1096545.789
22 | 2708638.4494 | 1096504.3258 | 2708661.7564 | 1096494.7557
23 | 2708542.7448 | 1096545.789 | 2708509.3619 | 1096562.947
24 | 2708673.324 | 1096488.9203 | 2708663.1431 | 1096494.1863 | 2708661.7564 | 1096494.7557
25 | 2708459.2242 | 1096613.6307 | 2708509.3619 | 1096562.947
26 | 2708759.492 | 1096435.4146 | 2708732.6415 | 1096453.2561
27 | 2708732.6415 | 1096453.2561 | 2708732.8096 | 1096467.0805
28 | 2708759.492 | 1096435.4146 | 2708755.6279 | 1096431.8542 | 2708750.7805 | 1096431.4626
29 | 2708759.492 | 1096435.4146 | 2708761.6486 | 1096434.4692
30 | 2708686.9808 | 1096491.5884 | 2708693.3264 | 1096485.0531 | 2708714.1589 | 1096474.6298 | 2708727.0023 | 1096468.6444 | 2708732.8096 | 1096467.0805
31 | 2708686.9808 | 1096491.5884 | 2708681.3888 | 1096494.9796 | 2708677.4571 | 1096493.8975 | 2708673.324 | 1096488.9203
32 | 2708459.2242 | 1096613.6307 | 2708452.1665 | 1096621.3699 | 2708448.1548 | 1096625.8053
33 | 2708713.4049 | 1096403.3357 | 2708706.6472 | 1096401.7249 | 2708693.2996 | 1096404.2768 | 2708691.6836 | 1096404.4413
34 | 2708713.4049 | 1096403.3357 | 2708712.9896 | 1096405.3296 | 2708713.3507 | 1096409.3943 | 2708723.4923 | 1096423.4585
35 | 2708713.4049 | 1096403.3357 | 2708713.6247 | 1096402.3056 | 2708718.9119 | 1096398.6422 | 2708726.5816 | 1096393.298
36 | 2708425.0203 | 1096651.3833 | 2708448.1548 | 1096625.8053
37 | 2708425.0203 | 1096651.3833 | 2708424.2637 | 1096638.6503 | 2708427.493 | 1096635.239
38 | 2708425.0203 | 1096651.3833 | 2708423.2078 | 1096653.386
39 | 2708443.9647 | 1096617.7768 | 2708427.493 | 1096635.239
40 | 2708427.493 | 1096635.239 | 2708432.1713 | 1096603.1678 | 2708432.4828 | 1096591.7881 | 2708432.0692 | 1096581.0091
41 | 2708414.0695 | 1096663.4835 | 2708423.2078 | 1096653.386
42 | 2708391.0822 | 1096704.3021 | 2708393.0054 | 1096689.8601 | 2708400.601 | 1096678.3657 | 2708414.0695 | 1096663.4835
43 | 2708840.0254 | 1096347.9857 | 2708822.8882 | 1096364.5162
44 | 2708810.7709 | 1096378.7205 | 2708814.5851 | 1096372.5254 | 2708822.8882 | 1096364.5162
45 | 2708844.1323 | 1096344.0242 | 2708840.0254 | 1096347.9857
46 | 2708810.7709 | 1096378.7205 | 2708809.981 | 1096380.0035 | 2708808.7517 | 1096386.7514
47 | 2708844.1323 | 1096344.0242 | 2708855.0518 | 1096354.6379 | 2708858.6923 | 1096359.6419
48 | 2708844.1323 | 1096344.0242 | 2708854.3872 | 1096334.1632
49 | 2708808.152 | 1096392.9666 | 2708808.4688 | 1096388.3041 | 2708808.7517 | 1096386.7514
50 | 2708863.3855 | 1096366.0929 | 2708858.6923 | 1096359.6419
51 | 2708854.3872 | 1096334.1632 | 2708871.047 | 1096318.1432
52 | 2708808.0942 | 1096393.8162 | 2708808.152 | 1096392.9666
53 | 2708871.047 | 1096318.1432 | 2708876.4374 | 1096312.9598 | 2708877.8595 | 1096311.5631
54 | 2708804.1337 | 1096415.1771 | 2708806.8909 | 1096411.5246 | 2708808.0942 | 1096393.8162
55 | 2708887.6107 | 1096301.9861 | 2708877.8595 | 1096311.5631
56 | 2708802.7089 | 1096417.0646 | 2708804.1337 | 1096415.1771
57 | 2708955.3266 | 1096211.6677 | 2708957.059 | 1096208.2457 | 2708966.777 | 1096195.1334 | 2708975.546 | 1096186.3013
58 | 2708952.786 | 1096216.6859 | 2708955.3266 | 1096211.6677
59 | 2708996.4826 | 1096168.9374 | 2708984.5533 | 1096177.229 | 2708975.546 | 1096186.3013
60 | 2708952.786 | 1096216.6859 | 2708948.3013 | 1096213.6035 | 2708939.211 | 1096201.2101 | 2708937.3901 | 1096194.0588
61 | 2708952.786 | 1096216.6859 | 2708943.2442 | 1096235.5274 | 2708942.5916 | 1096236.7847
62 | 2709031.915 | 1096146.4669 | 2708999.7261 | 1096166.6829 | 2708996.4826 | 1096168.9374
63 | 2708936.1263 | 1096249.2423 | 2708942.5916 | 1096236.7847
64 | 2709050.2134 | 1096137.5133 | 2709036.4213 | 1096143.6367 | 2709031.915 | 1096146.4669
65 | 2708936.1263 | 1096249.2423 | 2708949.7909 | 1096263.6905
66 | 2708936.1263 | 1096249.2423 | 2708926.8091 | 1096262.9067 | 2708914.0335 | 1096275.7573
67 | 2709050.2134 | 1096137.5133 | 2709070.7846 | 1096131.3894 | 2709087.5307 | 1096128.1933
68 | 2709050.2134 | 1096137.5133 | 2709056.3448 | 1096143.3828 | 2709065.1883 | 1096147.0661 | 2709071.2956 | 1096154.5129
69 | 2708949.7909 | 1096263.6905 | 2708956.0012 | 1096270.2569 | 2708960.7677 | 1096272.8466
70 | 2708914.0335 | 1096275.7573 | 2708908.7585 | 1096281.0632
71 | 2709087.5307 | 1096128.1933 | 2709100.3363 | 1096125.7493
72 | 2709087.5307 | 1096128.1933 | 2709065.8725 | 1096077.8768
73 | 2709071.2956 | 1096154.5129 | 2709081.375 | 1096166.8029 | 2709083.2785 | 1096182.4697 | 2709090.7846 | 1096189.0087 | 2709098.4603 | 1096188.5088
74 | 2708960.7677 | 1096272.8466 | 2708969.5663 | 1096277.6271
75 | 2708902.3197 | 1096287.5399 | 2708908.7585 | 1096281.0632
76 | 2708865.5778 | 1096400.6762 | 2708860.8772 | 1096402.2294
77 | 2708750.7805 | 1096431.4626 | 2708739.5371 | 1096430.5544 | 2708731.7098 | 1096429.8362 | 2708726.6631 | 1096427.8557 | 2708723.4923 | 1096423.4585
78 | 2708761.6486 | 1096434.4692 | 2708766.285 | 1096432.4369
79 | 2708391.0822 | 1096704.3021 | 2708390.761 | 1096706.6757 | 2708389.1604 | 1096709.5491 | 2708382.4353 | 1096716.5449 | 2708378.1528 | 1096719.9375 | 2708373.9286 | 1096722.8654
80 | 2708373.9286 | 1096722.8654 | 2708371.8185 | 1096724.3281
81 | 2708358.8891 | 1096727.0205 | 2708363.5669 | 1096727.6826 | 2708368.2539 | 1096726.7989 | 2708371.8185 | 1096724.3281
82 | 2708358.8891 | 1096727.0205 | 2708352.0475 | 1096726.0521
83 | 2708339.5273 | 1096749.9133 | 2708337.3448 | 1096755.8783 | 2708329.6191 | 1096763.8237 | 2708322.7814 | 1096766.4087
84 | 2708342.4198 | 1096724.6894 | 2708339.5273 | 1096749.9133
85 | 2708337.2999 | 1096723.9647 | 2708342.4198 | 1096724.6894
86 | 2708346.8322 | 1096725.3139 | 2708342.4198 | 1096724.6894
87 | 2708346.8322 | 1096725.3139 | 2708352.0475 | 1096726.0521
88 | 2708777.0578 | 1096427.7147 | 2708766.285 | 1096432.4369
89 | 2709058.0394 | 1096346.3592 | 2709029.5482 | 1096351.1383
90 | 2708981.4952 | 1096387.5769 | 2708976.4986 | 1096398.654 | 2708974.4147 | 1096401.2265
91 | 2708887.6107 | 1096301.9861 | 2708891.9551 | 1096297.7193
92 | 2708902.3197 | 1096287.5399 | 2708891.9551 | 1096297.7193
93 | 2708865.5991 | 1096264.0889 | 2708871.5097 | 1096263.2608 | 2708882.1522 | 1096267.2874 | 2708902.3197 | 1096287.5399
94 | 2708292.8322 | 1096281.4086 | 2708293.2868 | 1096276.1584
95 | 2708235.6736 | 1096564.2961 | 2708292.8322 | 1096281.4086
96 | 2708238.1476 | 1096591.1023 | 2708235.6736 | 1096564.2961
97 | 2708238.1476 | 1096591.1023 | 2708242.8961 | 1096615.4697
98 | 2708242.8961 | 1096615.4697 | 2708245.5794 | 1096629.2265 | 2708247.698 | 1096638.5816 | 2708253.6159 | 1096645.7185
99 | 2708268.2566 | 1096666.1736 | 2708262.3425 | 1096656.2429 | 2708253.6159 | 1096645.7185
100 | 2708268.2566 | 1096666.1736 | 2708269.2024 | 1096667.7616 | 2708280.3571 | 1096693.0657
101 | 2708268.2566 | 1096666.1736 | 2708305.1839 | 1096625.3189
102 | 2708305.1839 | 1096625.3189 | 2708311.045 | 1096599.4284
103 | 2708296.1113 | 1096728.8035 | 2708280.3571 | 1096693.0657
104 | 2708296.1113 | 1096728.8035 | 2708301.0851 | 1096722.6992 | 2708304.3739 | 1096721.731
105 | 2708304.3739 | 1096721.731 | 2708307.9226 | 1096720.6863 | 2708321.3142 | 1096721.7034 | 2708325.0098 | 1096722.2261
106 | 2708330.4639 | 1096722.9974 | 2708325.0098 | 1096722.2261
107 | 2708330.5965 | 1096723.0162 | 2708330.4639 | 1096722.9974
108 | 2708333.0983 | 1096723.37 | 2708330.5965 | 1096723.0162
109 | 2708333.0983 | 1096723.37 | 2708336.9448 | 1096723.9145
110 | 2708333.0983 | 1096723.37 | 2708332.1486 | 1096727.1 | 2708329.5281 | 1096728.0873 | 2708323.3813 | 1096727.4824
111 | 2708337.2999 | 1096723.9647 | 2708336.9448 | 1096723.9145
112 | 2708819.0579 | 1096432.0671 | 2708818.0041 | 1096430.5829
113 | 2708819.0579 | 1096432.0671 | 2708819.0579 | 1096432.0671 | 2708825.1454 | 1096427.4366
114 | 2708817.3845 | 1096429.7102 | 2708818.0041 | 1096430.5829
115 | 2708825.1454 | 1096427.4366 | 2708830.2306 | 1096423.5684
116 | 2708817.3845 | 1096429.7102 | 2708812.3174 | 1096422.5735
117 | 2708833.5537 | 1096421.0406 | 2708830.2306 | 1096423.5684
118 | 2708802.7089 | 1096417.0646 | 2708812.3174 | 1096422.5735
119 | 2708833.5537 | 1096421.0406 | 2708839.0664 | 1096416.8472
120 | 2708802.7089 | 1096417.0646 | 2708795.4637 | 1096421.5301
121 | 2708841.0853 | 1096415.3115 | 2708839.0664 | 1096416.8472
122 | 2708789.8596 | 1096423.5893 | 2708794.4522 | 1096422.1535 | 2708795.4637 | 1096421.5301
123 | 2708777.0578 | 1096427.7147 | 2708778.0371 | 1096427.2854 | 2708779.8133 | 1096426.7301
124 | 2708779.8133 | 1096426.7301 | 2708788.9588 | 1096423.8709
125 | 2708789.8596 | 1096423.5893 | 2708788.9588 | 1096423.8709
126 | 2708841.0853 | 1096415.3115 | 2708841.678 | 1096414.8607 | 2708843.5017 | 1096413.6626
127 | 2708843.5017 | 1096413.6626 | 2708847.0323 | 1096411.3431 | 2708847.5576 | 1096410.9972
128 | 2708850.0848 | 1096409.3331 | 2708847.5576 | 1096410.9972
129 | 2708850.0848 | 1096409.3331 | 2708850.4959 | 1096409.0624
130 | 2708854.0673 | 1096406.7107 | 2708850.4959 | 1096409.0624
131 | 2708854.0673 | 1096406.7107 | 2708854.1664 | 1096406.6455 | 2708855.3102 | 1096405.8928
132 | 2708860.8772 | 1096402.2294 | 2708860.8772 | 1096402.2294 | 2708855.3102 | 1096405.8928
133 | 2709058.0394 | 1096346.3592 | 2709064.3713 | 1096345.0473
134 | 2709058.0394 | 1096346.3592 | 2709057.8556 | 1096351.8484 | 2709054.2219 | 1096357.4758 | 2709047.3652 | 1096363.2746
135 | 2709035.0272 | 1096373.709 | 2709047.3652 | 1096363.2746
136 | 2709084.6231 | 1096340.8514 | 2709064.3713 | 1096345.0473
137 | 2709084.6231 | 1096340.8514 | 2709112.8073 | 1096335.0121 | 2709123.6563 | 1096331.577
138 | 2709123.6563 | 1096331.577 | 2709134.5069 | 1096328.1414 | 2709140.5626 | 1096325.5021
139 | 2709140.5626 | 1096325.5021 | 2709158.3148 | 1096317.7649
140 | 2709161.6897 | 1096316.294 | 2709158.3148 | 1096317.7649
141 | 2709102.9493 | 1096218.1191 | 2709113.566 | 1096218.1369 | 2709123.113 | 1096222.1479
142 | 2709069.0378 | 1096220.4951 | 2709085.5675 | 1096218.09 | 2709102.9493 | 1096218.1191
143 | 2709130.3751 | 1096225.1989 | 2709123.113 | 1096222.1479
144 | 2709069.0378 | 1096220.4951 | 2709082.7033 | 1096226.5887 | 2709087.4834 | 1096241.5283
145 | 2709069.0378 | 1096220.4951 | 2709059.2892 | 1096213.7157
146 | 2709091.4696 | 1096253.9864 | 2709087.4834 | 1096241.5283
147 | 2709059.2892 | 1096213.7157 | 2709046.0675 | 1096222.8287
148 | 2709046.0675 | 1096222.8287 | 2709029.4645 | 1096234.2722 | 2709029.1858 | 1096234.5088
149 | 2709007.7296 | 1096252.7229 | 2709029.1858 | 1096234.5088
150 | 2709007.7296 | 1096252.7229 | 2709006.7231 | 1096253.5774
151 | 2709131.1351 | 1096188.4708 | 2709120.6241 | 1096187.0652 | 2709098.4603 | 1096188.5088
152 | 2709131.1351 | 1096188.4708 | 2709132.3412 | 1096188.6321 | 2709135.8925 | 1096194.2494
153 | 2709100.3363 | 1096125.7493 | 2709113.6738 | 1096123.2038
154 | 2709065.8725 | 1096077.8768 | 2709071.3947 | 1096068.2844
155 | 2709138.9994 | 1096118.3703 | 2709113.6738 | 1096123.2038
156 | 2708969.5663 | 1096277.6271 | 2708969.5663 | 1096277.6271 | 2708982.9608 | 1096272.9196 | 2708996.2569 | 1096262.4621 | 2709006.7231 | 1096253.5774
157 | 2709171.159 | 1096112.2325 | 2709138.9994 | 1096118.3703
158 | 2708732.7699 | 1096384.0247 | 2708722.9469 | 1096363.6467 | 2708711.3987 | 1096339.7006
159 | 2708732.7699 | 1096384.0247 | 2708745.1049 | 1096383.5117 | 2708745.1049 | 1096383.5117
160 | 2708732.7699 | 1096384.0247 | 2708729.9263 | 1096390.9674 | 2708726.5816 | 1096393.298
161 | 2708751.8969 | 1096374.1959 | 2708745.1049 | 1096383.5117
162 | 2708760.0124 | 1096363.0648 | 2708751.8969 | 1096374.1959
163 | 2708760.0124 | 1096363.0648 | 2708752.9425 | 1096330.3056
164 | 2708752.9425 | 1096330.3056 | 2708777.2007 | 1096312.9727
165 | 2708865.5991 | 1096264.0889 | 2708859.0093 | 1096269.9637 | 2708842.1606 | 1096282.4036 | 2708838.3493 | 1096286.2713 | 2708837.8417 | 1096289.2231
166 | 2708838.3851 | 1096302.0046 | 2708837.6574 | 1096290.2949 | 2708837.8417 | 1096289.2231

## bus_geodata
| x | y | coords
0 | 2708896.8223 | 1096403.7801
1 | 2708888.0079 | 1096404.8408
2 | 2708920.3377 | 1096390.8965
3 | 2708883.1644 | 1096404.0408
4 | 2708941.2606 | 1096378.1199
5 | 2708878.2408 | 1096396.492
6 | 2708970.8406 | 1096364.2408
7 | 2708946.0716 | 1096358.8112
8 | 2708870.8454 | 1096398.9356
9 | 2708986.0617 | 1096359.2199
10 | 2708963.0146 | 1096379.8665
11 | 2708952.7364 | 1096344.7367
12 | 2708866.2347 | 1096400.4591
13 | 2708868.2938 | 1096374.1999
14 | 2708864.0343 | 1096366.9847
15 | 2708990.9164 | 1096357.6185
16 | 2708982.7035 | 1096382.7101
17 | 2708611.8321 | 1096515.2553
18 | 2708638.4494 | 1096504.3258
19 | 2708542.7448 | 1096545.789
20 | 2708661.7564 | 1096494.7557
21 | 2708509.3619 | 1096562.947
22 | 2708732.6415 | 1096453.2561
23 | 2708759.492 | 1096435.4146
24 | 2708732.8096 | 1096467.0805
25 | 2708673.324 | 1096488.9203
26 | 2708459.2242 | 1096613.6307
27 | 2708691.6836 | 1096404.4413
28 | 2708713.4049 | 1096403.3357
29 | 2708448.1548 | 1096625.8053
30 | 2708686.9808 | 1096491.5884
31 | 2708425.0203 | 1096651.3833
32 | 2708427.493 | 1096635.239
33 | 2708423.2078 | 1096653.386
34 | 2708443.9647 | 1096617.7768
35 | 2708432.0692 | 1096581.0091
36 | 2708414.0695 | 1096663.4835
37 | 2708822.8882 | 1096364.5162
38 | 2708840.0254 | 1096347.9857
39 | 2708810.7709 | 1096378.7205
40 | 2708844.1323 | 1096344.0242
41 | 2708808.7517 | 1096386.7514
42 | 2708858.6923 | 1096359.6419
43 | 2708854.3872 | 1096334.1632
44 | 2708808.152 | 1096392.9666
45 | 2708863.3855 | 1096366.0929
46 | 2708871.047 | 1096318.1432
47 | 2708808.0942 | 1096393.8162
48 | 2708877.8595 | 1096311.5631
49 | 2708804.1337 | 1096415.1771
50 | 2708955.3266 | 1096211.6677
51 | 2708975.546 | 1096186.3013
52 | 2708952.786 | 1096216.6859
53 | 2708996.4826 | 1096168.9374
54 | 2708937.3901 | 1096194.0588
55 | 2708942.5916 | 1096236.7847
56 | 2709031.915 | 1096146.4669
57 | 2708936.1263 | 1096249.2423
58 | 2709050.2134 | 1096137.5133
59 | 2708949.7909 | 1096263.6905
60 | 2708914.0335 | 1096275.7573
61 | 2709087.5307 | 1096128.1933
62 | 2709071.2956 | 1096154.5129
63 | 2708960.7677 | 1096272.8466
64 | 2708908.7585 | 1096281.0632
65 | 2708865.5778 | 1096400.6762
66 | 2708882.0169 | 1096350.9183
67 | 2708750.7805 | 1096431.4626
68 | 2708761.6486 | 1096434.4692
69 | 2708391.0822 | 1096704.3021
70 | 2708373.9286 | 1096722.8654
71 | 2708371.8185 | 1096724.3281
72 | 2708358.8891 | 1096727.0205
73 | 2708322.7814 | 1096766.4087
74 | 2708339.5273 | 1096749.9133
75 | 2708342.4198 | 1096724.6894
76 | 2708352.0475 | 1096726.0521
77 | 2708723.4923 | 1096423.4585
78 | 2708766.285 | 1096432.4369
79 | 2709029.5482 | 1096351.1383
80 | 2708981.4952 | 1096387.5769
81 | 2708887.6107 | 1096301.9861
82 | 2708891.9551 | 1096297.7193
83 | 2708902.3197 | 1096287.5399
84 | 2708292.8322 | 1096281.4086
85 | 2708293.2868 | 1096276.1584
86 | 2708235.6736 | 1096564.2961
87 | 2708238.1476 | 1096591.1023
88 | 2708242.8961 | 1096615.4697
89 | 2708253.6159 | 1096645.7185
90 | 2708268.2566 | 1096666.1736
91 | 2708311.045 | 1096599.4284
92 | 2708305.1839 | 1096625.3189
93 | 2708280.3571 | 1096693.0657
94 | 2708296.1113 | 1096728.8035
95 | 2708304.3739 | 1096721.731
96 | 2708325.0098 | 1096722.2261
97 | 2708330.4639 | 1096722.9974
98 | 2708330.5965 | 1096723.0162
99 | 2708333.0983 | 1096723.37
100 | 2708336.9448 | 1096723.9145
101 | 2708323.3813 | 1096727.4824
102 | 2708337.2999 | 1096723.9647
103 | 2708346.8322 | 1096725.3139
104 | 2708819.0579 | 1096432.0671
105 | 2708818.0041 | 1096430.5829
106 | 2708825.1454 | 1096427.4366
107 | 2708817.3845 | 1096429.7102
108 | 2708830.2306 | 1096423.5684
109 | 2708812.3174 | 1096422.5735
110 | 2708833.5537 | 1096421.0406
111 | 2708802.7089 | 1096417.0646
112 | 2708839.0664 | 1096416.8472
113 | 2708795.4637 | 1096421.5301
114 | 2708777.0578 | 1096427.7147
115 | 2708779.8133 | 1096426.7301
116 | 2708788.9588 | 1096423.8709
117 | 2708789.8596 | 1096423.5893
118 | 2708841.0853 | 1096415.3115
119 | 2708843.5017 | 1096413.6626
120 | 2708847.5576 | 1096410.9972
121 | 2708850.0848 | 1096409.3331
122 | 2708850.4959 | 1096409.0624
123 | 2708854.0673 | 1096406.7107
124 | 2708855.3102 | 1096405.8928
125 | 2708860.8772 | 1096402.2294
126 | 2708974.4147 | 1096401.2265
127 | 2709058.0394 | 1096346.3592
128 | 2709047.3652 | 1096363.2746
129 | 2709035.0272 | 1096373.709
130 | 2709064.3713 | 1096345.0473
131 | 2709084.6231 | 1096340.8514
132 | 2709123.6563 | 1096331.577
133 | 2709140.5626 | 1096325.5021
134 | 2709158.3148 | 1096317.7649
135 | 2709161.6897 | 1096316.294
136 | 2709102.9493 | 1096218.1191
137 | 2709123.113 | 1096222.1479
138 | 2709069.0378 | 1096220.4951
139 | 2709130.3751 | 1096225.1989
140 | 2709087.4834 | 1096241.5283
141 | 2709059.2892 | 1096213.7157
142 | 2709091.4696 | 1096253.9864
143 | 2709046.0675 | 1096222.8287
144 | 2709029.1858 | 1096234.5088
145 | 2709007.7296 | 1096252.7229
146 | 2709098.4603 | 1096188.5088
147 | 2709131.1351 | 1096188.4708
148 | 2709135.8925 | 1096194.2494
149 | 2709100.3363 | 1096125.7493
150 | 2709065.8725 | 1096077.8768
151 | 2709113.6738 | 1096123.2038
152 | 2709071.3947 | 1096068.2844
153 | 2709006.7231 | 1096253.5774
154 | 2708969.5663 | 1096277.6271
155 | 2709138.9994 | 1096118.3703
156 | 2709171.159 | 1096112.2325
157 | 2708711.3987 | 1096339.7006
158 | 2708732.7699 | 1096384.0247
159 | 2708745.1049 | 1096383.5117
160 | 2708726.5816 | 1096393.298
161 | 2708751.8969 | 1096374.1959
162 | 2708760.0124 | 1096363.0648
163 | 2708752.9425 | 1096330.3056
164 | 2708777.2007 | 1096312.9727
165 | 2708865.5991 | 1096264.0889
166 | 2708837.8417 | 1096289.2231
167 | 2708838.3851 | 1096302.0046
168 | 2708802.7089 | 1096417.0646

## line_std_types
| c_nf_per_km | r_ohm_per_km | x_ohm_per_km | max_i_ka | type | q_mm2 | alpha | voltage_rating
NAYY 4x50 SE | 210 | 0.642 | 0.083 | 0.142 | cs | 50 | 0.00403 | LV
NAYY 4x120 SE | 264 | 0.225 | 0.08 | 0.242 | cs | 120 | 0.00403 | LV
NAYY 4x150 SE | 261 | 0.208 | 0.08 | 0.27 | cs | 150 | 0.00403 | LV
NA2XS2Y 1x95 RM/25 12/20 kV | 216 | 0.313 | 0.132 | 0.252 | cs | 95 | 0.00403 | MV
NA2XS2Y 1x185 RM/25 12/20 kV | 273 | 0.161 | 0.117 | 0.362 | cs | 185 | 0.00403 | MV
NA2XS2Y 1x240 RM/25 12/20 kV | 304 | 0.122 | 0.112 | 0.421 | cs | 240 | 0.00403 | MV
NA2XS2Y 1x95 RM/25 6/10 kV | 315 | 0.313 | 0.123 | 0.249 | cs | 95 | 0.00403 | MV
NA2XS2Y 1x185 RM/25 6/10 kV | 406 | 0.161 | 0.11 | 0.358 | cs | 185 | 0.00403 | MV
NA2XS2Y 1x240 RM/25 6/10 kV | 456 | 0.122 | 0.105 | 0.416 | cs | 240 | 0.00403 | MV
NA2XS2Y 1x150 RM/25 12/20 kV | 250 | 0.206 | 0.116 | 0.319 | cs | 150 | 0.00403 | MV
NA2XS2Y 1x120 RM/25 12/20 kV | 230 | 0.253 | 0.119 | 0.283 | cs | 120 | 0.00403 | MV
NA2XS2Y 1x70 RM/25 12/20 kV | 190 | 0.443 | 0.132 | 0.22 | cs | 70 | 0.00403 | MV
NA2XS2Y 1x150 RM/25 6/10 kV | 360 | 0.206 | 0.11 | 0.315 | cs | 150 | 0.00403 | MV
NA2XS2Y 1x120 RM/25 6/10 kV | 340 | 0.253 | 0.113 | 0.28 | cs | 120 | 0.00403 | MV
NA2XS2Y 1x70 RM/25 6/10 kV | 280 | 0.443 | 0.123 | 0.217 | cs | 70 | 0.00403 | MV
N2XS(FL)2Y 1x120 RM/35 64/110 kV | 112 | 0.153 | 0.166 | 0.366 | cs | 120 | 0.00393 | HV
N2XS(FL)2Y 1x185 RM/35 64/110 kV | 125 | 0.099 | 0.156 | 0.457 | cs | 185 | 0.00393 | HV
N2XS(FL)2Y 1x240 RM/35 64/110 kV | 135 | 0.075 | 0.149 | 0.526 | cs | 240 | 0.00393 | HV
N2XS(FL)2Y 1x300 RM/35 64/110 kV | 144 | 0.06 | 0.144 | 0.588 | cs | 300 | 0.00393 | HV
15-AL1/3-ST1A 0.4 | 11 | 1.8769 | 0.35 | 0.105 | ol | 16 | 0.00403 | LV
24-AL1/4-ST1A 0.4 | 11.25 | 1.2012 | 0.335 | 0.14 | ol | 24 | 0.00403 | LV
48-AL1/8-ST1A 0.4 | 12.2 | 0.5939 | 0.3 | 0.21 | ol | 48 | 0.00403 | LV
94-AL1/15-ST1A 0.4 | 13.2 | 0.306 | 0.29 | 0.35 | ol | 94 | 0.00403 | LV
34-AL1/6-ST1A 10.0 | 9.7 | 0.8342 | 0.36 | 0.17 | ol | 34 | 0.00403 | MV
48-AL1/8-ST1A 10.0 | 10.1 | 0.5939 | 0.35 | 0.21 | ol | 48 | 0.00403 | MV
70-AL1/11-ST1A 10.0 | 10.4 | 0.4132 | 0.339 | 0.29 | ol | 70 | 0.00403 | MV
94-AL1/15-ST1A 10.0 | 10.75 | 0.306 | 0.33 | 0.35 | ol | 94 | 0.00403 | MV
122-AL1/20-ST1A 10.0 | 11.1 | 0.2376 | 0.323 | 0.41 | ol | 122 | 0.00403 | MV
149-AL1/24-ST1A 10.0 | 11.25 | 0.194 | 0.315 | 0.47 | ol | 149 | 0.00403 | MV
34-AL1/6-ST1A 20.0 | 9.15 | 0.8342 | 0.382 | 0.17 | ol | 34 | 0.00403 | MV
48-AL1/8-ST1A 20.0 | 9.5 | 0.5939 | 0.372 | 0.21 | ol | 48 | 0.00403 | MV
70-AL1/11-ST1A 20.0 | 9.7 | 0.4132 | 0.36 | 0.29 | ol | 70 | 0.00403 | MV
94-AL1/15-ST1A 20.0 | 10 | 0.306 | 0.35 | 0.35 | ol | 94 | 0.00403 | MV
122-AL1/20-ST1A 20.0 | 10.3 | 0.2376 | 0.344 | 0.41 | ol | 122 | 0.00403 | MV
149-AL1/24-ST1A 20.0 | 10.5 | 0.194 | 0.337 | 0.47 | ol | 149 | 0.00403 | MV
184-AL1/30-ST1A 20.0 | 10.75 | 0.1571 | 0.33 | 0.535 | ol | 184 | 0.00403 | MV
243-AL1/39-ST1A 20.0 | 11 | 0.1188 | 0.32 | 0.645 | ol | 243 | 0.00403 | MV
48-AL1/8-ST1A 110.0 | 8 | 0.5939 | 0.46 | 0.21 | ol | 48 | 0.00403 | HV
70-AL1/11-ST1A 110.0 | 8.4 | 0.4132 | 0.45 | 0.29 | ol | 70 | 0.00403 | HV
94-AL1/15-ST1A 110.0 | 8.65 | 0.306 | 0.44 | 0.35 | ol | 94 | 0.00403 | HV
122-AL1/20-ST1A 110.0 | 8.5 | 0.2376 | 0.43 | 0.41 | ol | 122 | 0.00403 | HV
149-AL1/24-ST1A 110.0 | 8.75 | 0.194 | 0.41 | 0.47 | ol | 149 | 0.00403 | HV
184-AL1/30-ST1A 110.0 | 8.8 | 0.1571 | 0.4 | 0.535 | ol | 184 | 0.00403 | HV
243-AL1/39-ST1A 110.0 | 9 | 0.1188 | 0.39 | 0.645 | ol | 243 | 0.00403 | HV
305-AL1/39-ST1A 110.0 | 9.2 | 0.0949 | 0.38 | 0.74 | ol | 305 | 0.00403 | HV
490-AL1/64-ST1A 110.0 | 9.75 | 0.059 | 0.37 | 0.96 | ol | 490 | 0.00403 | HV
679-AL1/86-ST1A 110.0 | 9.95 | 0.042 | 0.36 | 1.15 | ol | 679 | 0.00403 | HV
490-AL1/64-ST1A 220.0 | 10 | 0.059 | 0.285 | 0.96 | ol | 490 | 0.00403 | HV
679-AL1/86-ST1A 220.0 | 11.7 | 0.042 | 0.275 | 1.15 | ol | 679 | 0.00403 | HV
490-AL1/64-ST1A 380.0 | 11 | 0.059 | 0.253 | 0.96 | ol | 490 | 0.00403 | HV
679-AL1/86-ST1A 380.0 | 14.6 | 0.042 | 0.25 | 1.15 | ol | 679 | 0.00403 | HV

## trafo_std_types
| i0_percent | pfe_kw | vkr_percent | sn_mva | vn_lv_kv | vn_hv_kv | vk_percent | shift_degree | vector_group | tap_side | tap_neutral | tap_min | tap_max | tap_step_degree | tap_step_percent | tap_phase_shifter
160 MVA 380/110 kV | 0.06 | 60 | 0.25 | 160 | 110 | 380 | 12.2 | 0 | Yy0 | hv | 0 | -9 | 9 | 0 | 1.5 | FALSE
100 MVA 220/110 kV | 0.06 | 55 | 0.26 | 100 | 110 | 220 | 12 | 0 | Yy0 | hv | 0 | -9 | 9 | 0 | 1.5 | FALSE
63 MVA 110/20 kV | 0.04 | 22 | 0.32 | 63 | 20 | 110 | 18 | 150 | YNd5 | hv | 0 | -9 | 9 | 0 | 1.5 | FALSE
40 MVA 110/20 kV | 0.05 | 18 | 0.34 | 40 | 20 | 110 | 16.2 | 150 | YNd5 | hv | 0 | -9 | 9 | 0 | 1.5 | FALSE
25 MVA 110/20 kV | 0.07 | 14 | 0.41 | 25 | 20 | 110 | 12 | 150 | YNd5 | hv | 0 | -9 | 9 | 0 | 1.5 | FALSE
63 MVA 110/10 kV | 0.04 | 22 | 0.32 | 63 | 10 | 110 | 18 | 150 | YNd5 | hv | 0 | -9 | 9 | 0 | 1.5 | FALSE
40 MVA 110/10 kV | 0.05 | 18 | 0.34 | 40 | 10 | 110 | 16.2 | 150 | YNd5 | hv | 0 | -9 | 9 | 0 | 1.5 | FALSE
25 MVA 110/10 kV | 0.07 | 14 | 0.41 | 25 | 10 | 110 | 12 | 150 | YNd5 | hv | 0 | -9 | 9 | 0 | 1.5 | FALSE
0.25 MVA 20/0.4 kV | 0.32 | 0.8 | 1.44 | 0.25 | 0.4 | 20 | 6 | 150 | Yzn5 | hv | 0 | -2 | 2 | 0 | 2.5 | FALSE
0.4 MVA 20/0.4 kV | 0.3375 | 1.35 | 1.425 | 0.4 | 0.4 | 20 | 6 | 150 | Dyn5 | hv | 0 | -2 | 2 | 0 | 2.5 | FALSE
0.63 MVA 20/0.4 kV | 0.2619 | 1.65 | 1.206 | 0.63 | 0.4 | 20 | 6 | 150 | Dyn5 | hv | 0 | -2 | 2 | 0 | 2.5 | FALSE
0.25 MVA 10/0.4 kV | 0.24 | 0.6 | 1.2 | 0.25 | 0.4 | 10 | 4 | 150 | Dyn5 | hv | 0 | -2 | 2 | 0 | 2.5 | FALSE
0.4 MVA 10/0.4 kV | 0.2375 | 0.95 | 1.325 | 0.4 | 0.4 | 10 | 4 | 150 | Dyn5 | hv | 0 | -2 | 2 | 0 | 2.5 | FALSE
0.63 MVA 10/0.4 kV | 0.1873 | 1.18 | 1.0794 | 0.63 | 0.4 | 10 | 4 | 150 | Dyn5 | hv | 0 | -2 | 2 | 0 | 2.5 | FALSE

## trafo3w_std_types
| sn_hv_mva | sn_mv_mva | sn_lv_mva | vn_hv_kv | vn_mv_kv | vn_lv_kv | vk_hv_percent | vk_mv_percent | vk_lv_percent | vkr_hv_percent | vkr_mv_percent | vkr_lv_percent | pfe_kw | i0_percent | shift_mv_degree | shift_lv_degree | vector_group | tap_side | tap_neutral | tap_min | tap_max | tap_step_percent
63/25/38 MVA 110/20/10 kV | 63 | 25 | 38 | 110 | 20 | 10 | 10.4 | 10.4 | 10.4 | 0.28 | 0.32 | 0.35 | 35 | 0.89 | 0 | 0 | YN0yn0yn0 | hv | 0 | -10 | 10 | 1.2
63/25/38 MVA 110/10/10 kV | 63 | 25 | 38 | 110 | 10 | 10 | 10.4 | 10.4 | 10.4 | 0.28 | 0.32 | 0.35 | 35 | 0.89 | 0 | 0 | YN0yn0yn0 | hv | 0 | -10 | 10 | 1.2

## fuse_std_types
| fuse_type | i_rated_a | t_avg | t_min | t_total | x_avg | x_min | x_total
HV 100A | HV 100A | 100 | 0 | [10.0, 3.64, 0.854, 0.281, 0.1, 0.0531, 0.022, 0.01] | [10.0, 4.267, 1.21, 0.403, 0.1, 0.058, 0.022, 0.01] | 0 | [300.0, 350.0, 450.0, 550.0, 700.0, 850.0, 1200.0, 1752.0] | [600.0, 700.0, 900.0, 1150.0, 1665.0, 2000.0, 3000.0, 4313.0]
HV 10A | HV 10A | 10 | 0 | [10.0, 1675.0, 0.344, 0.156, 0.1, 0.0417, 0.0171, 0.01] | [10.0, 1.3, 0.3, 0.155, 0.1, 0.0555, 0.023, 0.01] | 0 | [30.0, 32.0, 35.0, 37.0, 39.0, 50.0, 70.0, 88.0] | [60.0, 70.0, 80.0, 87.0, 94.0, 110.0, 150.0, 216.0]
HV 125A | HV 125A | 125 | 0 | [10.0, 1.82, 0.344, 0.1, 0.0467, 0.0269, 0.01] | [10.0, 2.478, 0.426, 0.1, 0.0427, 0.0211, 0.01] | 0 | [375.0, 500.0, 700.0, 925.0, 1200.0, 1500.0, 2341.0] | [750.0, 1000.0, 1500.0, 2200.0, 3000.0, 4000.0, 5765.0]
HV 160A | HV 160A | 160 | 0 | [10.0, 4.15, 1.03, 0.198, 0.1, 0.051, 0.0172, 0.01] | [10.0, 2.3, 0.734, 0.274, 0.1, 0.046, 0.0177, 0.01] | 0 | [480.0, 550.0, 700.0, 1000.0, 1260.0, 1600.0, 2500.0, 3227.0] | [960.0, 1300.0, 1700.0, 2200.0, 2996.0, 4000.0, 6000.0, 7946.0]
HV 16A | HV 16A | 16 | 0 | [10.0, 0.352, 0.164, 0.1, 0.0649, 0.0342, 0.01] | [10.0, 2.34, 0.722, 0.181, 0.1, 0.055, 0.0296, 0.01] | 0 | [48.0, 60.0, 65.0, 71.0, 80.0, 100.0, 162.0] | [96.0, 110.0, 125.0, 150.0, 168.0, 200.0, 250.0, 398.0]
HV 200A | HV 200A | 200 | 0 | [10.0, 4.267, 1.21, 0.403, 0.1, 0.058, 0.022, 0.01] | [10.0, 3.73, 1.654, 0.328, 0.1, 0.0531, 0.019, 0.01] | 0 | [600.0, 700.0, 900.0, 1150.0, 1665.0, 2000.0, 3000.0, 4313.0] | [1200.0, 1500.0, 1800.0, 2700.0, 3960.0, 5000.0, 7500.0, 10620.0]
HV 20A | HV 20A | 20 | 0 | [10.0, 1.3, 0.3, 0.155, 0.1, 0.0555, 0.023, 0.01] | [10.0, 1.3, 0.161, 0.1, 0.0611, 0.0399, 0.0141, 0.01] | 0 | [60.0, 70.0, 80.0, 87.0, 94.0, 110.0, 150.0, 216.0] | [120.0, 150.0, 200.0, 223.0, 260.0, 300.0, 450.0, 532.0]
HV 25A | HV 25A | 25 | 0 | [10.0, 2.512, 0.833, 0.299, 0.1, 0.0372, 0.0223, 0.01] | [10.0, 3.125, 0.597, 0.198, 0.1, 0.0378, 0.022, 0.01] | 0 | [75.0, 82.0, 90.0, 100.0, 124.0, 170.0, 200.0, 289.0] | [150.0, 170.0, 210.0, 250.0, 294.0, 400.0, 500.0, 711.0]
HV 31.5A | HV 31.5A | 31.5 | 0 | [10.0, 2.34, 0.722, 0.181, 0.1, 0.055, 0.0296, 0.01] | [10.0, 2.84, 0.368, 0.164, 0.1, 0.0621, 0.0378, 0.0195, 0.01] | 0 | [95.0, 110.0, 125.0, 150.0, 165.0, 200.0, 250.0, 390.0] | [189.0, 220.0, 300.0, 350.0, 393.0, 450.0, 530.0, 700.0, 960.0]
HV 40A | HV 40A | 40 | 0 | [10.0, 1.3, 0.161, 0.1, 0.0611, 0.0399, 0.0141, 0.01] | [10.0, 2.05, 0.369, 0.198, 0.1, 0.051, 0.0298, 0.01] | 0 | [120.0, 150.0, 200.0, 223.0, 260.0, 300.0, 450.0, 532.0] | [240.0, 300.0, 400.0, 450.0, 530.0, 650.0, 800.0, 1311.0]
HV 50A | HV 50A | 50 | 0 | [10.0, 3.215, 0.597, 0.198, 0.1, 0.0378, 0.022, 0.01] | [10.0, 3.64, 0.854, 0.281, 0.1, 0.0531, 0.022, 0.01] | 0 | [150.0, 170.0, 210.0, 250.0, 294.0, 400.0, 500.0, 711.0] | [300.0, 350.0, 450.0, 550.0, 700.0, 850.0, 1200.0, 1752.0]
HV 6.3A | HV 6.3A | 6.3 | 0 | [10.0, 1.39, 0.344, 0.168, 0.1, 0.056, 0.0263, 0.01] | [10.0, 1.711, 0.516, 0.198, 0.1, 0.0634, 0.0303, 0.01] | 0 | [19.0, 19.5, 20.4, 20.8, 22.0, 25.0, 32.0, 48.0] | [38.0, 40.0, 43.0, 48.0, 53.0, 60.0, 75.0, 118.0]
HV 63A | HV 63A | 63 | 0 | [10.0, 2.84, 0.368, 0.164, 0.1, 0.0621, 0.0378, 0.0195, 0.01] | [10.0, 1.82, 0.344, 0.1, 0.0467, 0.0269, 0.01] | 0 | [189.0, 220.0, 300.0, 350.0, 393.0, 450.0, 530.0, 700.0, 961.0] | [378.0, 500.0, 700.0, 934.0, 1200.0, 1500.0, 2366.0]
HV 80A | HV 80A | 80 | 0 | [10.0, 2.05, 0.369, 0.198, 0.1, 0.051, 0.0298, 0.01] | [10.0, 4.15, 1.03, 0.198, 0.1, 0.051, 0.0172, 0.01] | 0 | [240.0, 300.0, 400.0, 450.0, 530.0, 650.0, 800.0, 1311.0] | [480.0, 550.0, 700.0, 1000.0, 1260.0, 1600.0, 2500.0, 3227.0]
Siemens NH-1-100 | Siemens NH-1-100 | 100 | [5400.0, 2000.0, 400.0, 20.0, 1.0, 0.2, 0.012, 0.004] | 0 | 0 | [150.0, 190.0, 250.0, 430.0, 900.0, 1250.0, 2700.0, 3600.0] | 0 | 0
Siemens NH-1-125 | Siemens NH-1-125 | 125 | [4800.0, 120.0, 7.0, 0.1, 0.004] | 0 | 0 | [180.0, 400.0, 740.0, 2000.0, 4250.0] | 0 | 0
Siemens NH-1-16 | Siemens NH-1-16 | 16 | [4000.0, 400.0, 2.0, 0.1, 0.04, 0.01] | 0 | 0 | [26.0, 35.0, 75.0, 150.0, 200.0, 300.0] | 0 | 0
Siemens NH-1-160 | Siemens NH-1-160 | 160 | [4800.0, 120.0, 7.0, 0.1, 0.004] | 0 | 0 | [210.0, 500.0, 900.0, 2300.0, 5000.0] | 0 | 0
Siemens NH-1-25 | Siemens NH-1-25 | 25 | [4000.0, 1000.0, 10.0, 0.2, 0.02, 0.01] | 0 | 0 | [40.0, 50.0, 100.0, 210.0, 400.0, 500.0] | 0 | 0
Siemens NH-1-50 | Siemens NH-1-50 | 50 | [4000.0, 40.0, 4.0, 1.0, 0.02, 0.01] | 0 | 0 | [86.0, 200.0, 300.0, 400.0, 1000.0, 1280.0] | 0 | 0
Siemens NH-1-63 | Siemens NH-1-63 | 63 | [4000.0, 100.0, 10.0, 2.0, 0.04, 0.01] | 0 | 0 | [100.0, 200.0, 300.0, 400.0, 1000.0, 1500.0] | 0 | 0
Siemens NH-1-80 | Siemens NH-1-80 | 80 | [4800.0, 120.0, 7.0, 0.1, 0.01] | 0 | 0 | [150.58, 250.0, 450.0, 1150.0, 2470.0] | 0 | 0
Siemens NH-2-1000 | Siemens NH-2-1000 | 1000 | [4800.0, 120.0, 7.0, 0.1, 0.004] | 0 | 0 | [1900.0, 3500.0, 8400.0, 24000.0, 52000.0] | 0 | 0
Siemens NH-2-200 | Siemens NH-2-200 | 200 | [4800.0, 120.0, 7.0, 0.1, 0.004] | 0 | 0 | [280.0, 650.0, 1200.0, 3000.0, 7000.0] | 0 | 0
Siemens NH-2-224 | Siemens NH-2-224 | 224 | [4800.0, 120.0, 7.0, 0.2, 0.04, 0.004] | 0 | 0 | [400.0, 750.0, 1453.0, 3025.0, 4315.0, 7600.0] | 0 | 0
Siemens NH-2-250 | Siemens NH-2-250 | 250 | [4800.0, 120.0, 7.0, 0.1, 0.004] | 0 | 0 | [450.0, 800.0, 1650.0, 4000.0, 8500.0] | 0 | 0
Siemens NH-2-315 | Siemens NH-2-315 | 315 | [4800.0, 120.0, 7.0, 0.1, 0.004] | 0 | 0 | [550.0, 920.0, 1900.0, 5000.0, 11000.0] | 0 | 0
Siemens NH-2-355 | Siemens NH-2-355 | 355 | [4800.0, 120.0, 6.0, 0.1, 0.004] | 0 | 0 | [650.0, 1116.27, 2350.0, 5840.0, 12790.0] | 0 | 0
Siemens NH-2-400 | Siemens NH-2-400 | 400 | [4800.0, 120.0, 7.0, 0.1, 0.004] | 0 | 0 | [720.0, 1350.0, 2800.0, 6500.0, 15000.0] | 0 | 0
Siemens NH-2-425 | Siemens NH-2-425 | 425 | [4800.0, 120.0, 7.0, 0.1, 0.004] | 0 | 0 | [850.0, 1500.0, 3050.0, 7500.0, 16500.0] | 0 | 0
Siemens NH-2-630 | Siemens NH-2-630 | 630 | [4800.0, 120.0, 7.0, 0.1, 0.004] | 0 | 0 | [1200.0, 2000.0, 4800.0, 12000.0, 26000.0] | 0 | 0

## dtypes
| element | column | dtype
0 | bus | name | object
1 | bus | vn_kv | float64
2 | bus | type | object
3 | bus | zone | object
4 | bus | in_service | bool
5 | load | name | object
6 | load | bus | uint32
7 | load | p_mw | float64
8 | load | q_mvar | float64
9 | load | const_z_percent | float64
10 | load | const_i_percent | float64
11 | load | sn_mva | float64
12 | load | scaling | float64
13 | load | in_service | bool
14 | load | type | object
15 | ext_grid | name | object
16 | ext_grid | bus | uint32
17 | ext_grid | vm_pu | float64
18 | ext_grid | va_degree | float64
19 | ext_grid | slack_weight | float64
20 | ext_grid | in_service | bool
21 | line | name | object
22 | line | std_type | object
23 | line | from_bus | uint32
24 | line | to_bus | uint32
25 | line | length_km | float64
26 | line | r_ohm_per_km | float64
27 | line | x_ohm_per_km | float64
28 | line | c_nf_per_km | float64
29 | line | g_us_per_km | float64
30 | line | max_i_ka | float64
31 | line | df | float64
32 | line | parallel | uint32
33 | line | type | object
34 | line | in_service | bool
35 | trafo | name | object
36 | trafo | std_type | object
37 | trafo | hv_bus | uint32
38 | trafo | lv_bus | uint32
39 | trafo | sn_mva | float64
40 | trafo | vn_hv_kv | float64
41 | trafo | vn_lv_kv | float64
42 | trafo | vk_percent | float64
43 | trafo | vkr_percent | float64
44 | trafo | pfe_kw | float64
45 | trafo | i0_percent | float64
46 | trafo | shift_degree | float64
47 | trafo | tap_side | object
48 | trafo | tap_neutral | int32
49 | trafo | tap_min | int32
50 | trafo | tap_max | int32
51 | trafo | tap_step_percent | float64
52 | trafo | tap_step_degree | float64
53 | trafo | tap_pos | int32
54 | trafo | tap_phase_shifter | bool
55 | trafo | parallel | uint32
56 | trafo | df | float64
57 | trafo | in_service | bool
58 | line_geodata | coords | object
59 | bus_geodata | x | float64
60 | bus_geodata | y | float64
61 | bus_geodata | coords | object

## parameters
| version | format_version | converged | OPF_converged | name | f_hz | sn_mva
0 | 2.14.6 | 2.14.0 | FALSE | FALSE |  | 50 | 1