## bus
| name | vn_kv | type | zone | in_service
0 | bus_LV_5149-2_0_8_node_0 | 0.4 | n |  | TRUE
1 | bus_LV_5149-2_0_8_node_1 | 0.4 | n |  | TRUE
2 | bus_LV_5149-2_0_8_node_2 | 0.4 | n |  | TRUE
3 | bus_LV_5149-2_0_8_node_3 | 0.4 | n |  | TRUE
4 | bus_LV_5149-2_0_8_node_4 | 0.4 | n |  | TRUE
5 | bus_LV_5149-2_0_8_node_5 | 0.4 | n |  | TRUE
6 | bus_LV_5149-2_0_8_node_6 | 0.4 | n |  | TRUE
7 | bus_LV_5149-2_0_8_node_25 | 0.4 | n |  | TRUE
8 | bus_LV_5149-2_0_8_node_114 | 0.4 | n |  | TRUE
9 | bus_LV_5149-2_0_8_node_24 | 0.4 | n |  | TRUE
10 | bus_LV_5149-2_0_8_node_28 | 0.4 | n |  | TRUE
11 | bus_LV_5149-2_0_8_node_27 | 0.4 | n |  | TRUE
12 | bus_LV_5149-2_0_8_node_29 | 0.4 | n |  | TRUE
13 | bus_LV_5149-2_0_8_node_26 | 0.4 | n |  | TRUE
14 | bus_LV_5149-2_0_8_node_159 | 0.4 | n |  | TRUE
15 | bus_LV_5149-2_0_8_node_36 | 0.4 | n |  | TRUE
16 | bus_LV_5149-2_0_8_node_115 | 0.4 | n |  | TRUE
17 | bus_LV_5149-2_0_8_node_7 | 0.4 | n |  | TRUE
18 | bus_LV_5149-2_0_8_node_129 | 0.4 | n |  | TRUE
19 | bus_LV_5149-2_0_8_node_128 | 0.4 | n |  | TRUE
20 | bus_LV_5149-2_0_8_node_49 | 0.4 | n |  | TRUE
21 | bus_LV_5149-2_0_8_node_51 | 0.4 | n |  | TRUE
22 | bus_LV_5149-2_0_8_node_75 | 0.4 | n |  | TRUE
23 | bus_LV_5149-2_0_8_node_48 | 0.4 | n |  | TRUE
24 | bus_LV_5149-2_0_8_node_8 | 0.4 | n |  | TRUE
25 | bus_LV_5149-2_0_8_node_9 | 0.4 | n |  | TRUE
26 | bus_LV_5149-2_0_8_node_10 | 0.4 | n |  | TRUE
27 | bus_LV_5149-2_0_8_node_11 | 0.4 | n |  | TRUE
28 | bus_LV_5149-2_0_8_node_12 | 0.4 | n |  | TRUE
29 | bus_LV_5149-2_0_8_node_73 | 0.4 | n |  | TRUE
30 | bus_LV_5149-2_0_8_node_74 | 0.4 | n |  | TRUE
31 | bus_LV_5149-2_0_8_node_13 | 0.4 | n |  | TRUE
32 | bus_LV_5149-2_0_8_node_14 | 0.4 | n |  | TRUE
33 | bus_LV_5149-2_0_8_node_15 | 0.4 | n |  | TRUE
34 | bus_LV_5149-2_0_8_node_16 | 0.4 | n |  | TRUE
35 | bus_LV_5149-2_0_8_node_17 | 0.4 | n |  | TRUE
36 | bus_LV_5149-2_0_8_node_18 | 0.4 | n |  | TRUE
37 | bus_LV_5149-2_0_8_node_171 | 0.4 | n |  | TRUE
38 | bus_LV_5149-2_0_8_node_87 | 0.4 | n |  | TRUE
39 | bus_LV_5149-2_0_8_node_172 | 0.4 | n |  | TRUE
40 | bus_LV_5149-2_0_8_node_88 | 0.4 | n |  | TRUE
41 | bus_LV_5149-2_0_8_node_19 | 0.4 | n |  | TRUE
42 | bus_LV_5149-2_0_8_node_20 | 0.4 | n |  | TRUE
43 | bus_LV_5149-2_0_8_node_161 | 0.4 | n |  | TRUE
44 | bus_LV_5149-2_0_8_node_165 | 0.4 | n |  | TRUE
45 | bus_LV_5149-2_0_8_node_160 | 0.4 | n |  | TRUE
46 | bus_LV_5149-2_0_8_node_22 | 0.4 | n |  | TRUE
47 | bus_LV_5149-2_0_8_node_23 | 0.4 | n |  | TRUE
48 | bus_LV_5149-2_0_8_node_46 | 0.4 | n |  | TRUE
49 | bus_LV_5149-2_0_8_node_44 | 0.4 | n |  | TRUE
50 | bus_LV_5149-2_0_8_node_148 | 0.4 | n |  | TRUE
51 | bus_LV_5149-2_0_8_node_157 | 0.4 | n |  | TRUE
52 | bus_LV_5149-2_0_8_node_34 | 0.4 | n |  | TRUE
53 | bus_LV_5149-2_0_8_node_147 | 0.4 | n |  | TRUE
54 | bus_LV_5149-2_0_8_node_30 | 0.4 | n |  | TRUE
55 | bus_LV_5149-2_0_8_node_31 | 0.4 | n |  | TRUE
56 | bus_LV_5149-2_0_8_node_32 | 0.4 | n |  | TRUE
57 | bus_LV_5149-2_0_8_node_33 | 0.4 | n |  | TRUE
58 | bus_LV_5149-2_0_8_node_35 | 0.4 | n |  | TRUE
59 | bus_LV_5149-2_0_8_node_112 | 0.4 | n |  | TRUE
60 | bus_LV_5149-2_0_8_node_110 | 0.4 | n |  | TRUE
61 | bus_LV_5149-2_0_8_node_37 | 0.4 | n |  | TRUE
62 | bus_LV_5149-2_0_8_node_38 | 0.4 | n |  | TRUE
63 | bus_LV_5149-2_0_8_node_39 | 0.4 | n |  | TRUE
64 | bus_LV_5149-2_0_8_node_40 | 0.4 | n |  | TRUE
65 | bus_LV_5149-2_0_8_node_41 | 0.4 | n |  | TRUE
66 | bus_LV_5149-2_0_8_node_42 | 0.4 | n |  | TRUE
67 | bus_LV_5149-2_0_8_node_43 | 0.4 | n |  | TRUE
68 | bus_LV_5149-2_0_8_node_168 | 0.4 | n |  | TRUE
69 | bus_LV_5149-2_0_8_node_47 | 0.4 | n |  | TRUE
70 | bus_LV_5149-2_0_8_node_70 | 0.4 | n |  | TRUE
71 | bus_LV_5149-2_0_8_node_173 | 0.4 | n |  | TRUE
72 | bus_LV_5149-2_0_8_node_45 | 0.4 | n |  | TRUE
73 | bus_LV_5149-2_0_8_node_67 | 0.4 | n |  | TRUE
74 | bus_LV_5149-2_0_8_node_50 | 0.4 | n |  | TRUE
75 | bus_LV_5149-2_0_8_node_52 | 0.4 | n |  | TRUE
76 | bus_LV_5149-2_0_8_node_53 | 0.4 | n |  | TRUE
77 | bus_LV_5149-2_0_8_node_54 | 0.4 | n |  | TRUE
78 | bus_LV_5149-2_0_8_node_55 | 0.4 | n |  | TRUE
79 | bus_LV_5149-2_0_8_node_56 | 0.4 | n |  | TRUE
80 | bus_LV_5149-2_0_8_node_57 | 0.4 | n |  | TRUE
81 | bus_LV_5149-2_0_8_node_97 | 0.4 | n |  | TRUE
82 | bus_LV_5149-2_0_8_node_76 | 0.4 | n |  | TRUE
83 | bus_LV_5149-2_0_8_node_185 | 0.4 | n |  | TRUE
84 | bus_LV_5149-2_0_8_node_126 | 0.4 | n |  | TRUE
85 | bus_LV_5149-2_0_8_node_132 | 0.4 | n |  | TRUE
86 | bus_LV_5149-2_0_8_node_184 | 0.4 | n |  | TRUE
87 | bus_LV_5149-2_0_8_node_58 | 0.4 | n |  | TRUE
88 | bus_LV_5149-2_0_8_node_59 | 0.4 | n |  | TRUE
89 | bus_LV_5149-2_0_8_node_60 | 0.4 | n |  | TRUE
90 | bus_LV_5149-2_0_8_node_61 | 0.4 | n |  | TRUE
91 | bus_LV_5149-2_0_8_node_62 | 0.4 | n |  | TRUE
92 | bus_LV_5149-2_0_8_node_63 | 0.4 | n |  | TRUE
93 | bus_LV_5149-2_0_8_node_64 | 0.4 | n |  | TRUE
94 | bus_LV_5149-2_0_8_node_108 | 0.4 | n |  | TRUE
95 | bus_LV_5149-2_0_8_node_130 | 0.4 | n |  | TRUE
96 | bus_LV_5149-2_0_8_node_106 | 0.4 | n |  | TRUE
97 | bus_LV_5149-2_0_8_node_131 | 0.4 | n |  | TRUE
98 | bus_LV_5149-2_0_8_node_65 | 0.4 | n |  | TRUE
99 | bus_LV_5149-2_0_8_node_66 | 0.4 | n |  | TRUE
100 | bus_LV_5149-2_0_8_node_68 | 0.4 | n |  | TRUE
101 | bus_LV_5149-2_0_8_node_69 | 0.4 | n |  | TRUE
102 | bus_LV_5149-2_0_8_node_71 | 0.4 | n |  | TRUE
103 | bus_LV_5149-2_0_8_node_72 | 0.4 | n |  | TRUE
104 | bus_LV_5149-2_0_8_node_155 | 0.4 | n |  | TRUE
105 | bus_LV_5149-2_0_8_node_145 | 0.4 | n |  | TRUE
106 | bus_LV_5149-2_0_8_node_151 | 0.4 | n |  | TRUE
107 | bus_LV_5149-2_0_8_node_146 | 0.4 | n |  | TRUE
108 | bus_LV_5149-2_0_8_node_133 | 0.4 | n |  | TRUE
109 | bus_LV_5149-2_0_8_node_77 | 0.4 | n |  | TRUE
110 | bus_LV_5149-2_0_8_node_78 | 0.4 | n |  | TRUE
111 | bus_LV_5149-2_0_8_node_79 | 0.4 | n |  | TRUE
112 | bus_LV_5149-2_0_8_node_80 | 0.4 | n |  | TRUE
113 | bus_LV_5149-2_0_8_node_81 | 0.4 | n |  | TRUE
114 | bus_LV_5149-2_0_8_node_82 | 0.4 | n |  | TRUE
115 | bus_LV_5149-2_0_8_node_86 | 0.4 | n |  | TRUE
116 | bus_LV_5149-2_0_8_node_164 | 0.4 | n |  | TRUE
117 | bus_LV_5149-2_0_8_node_107 | 0.4 | n |  | TRUE
118 | bus_LV_5149-2_0_8_node_163 | 0.4 | n |  | TRUE
119 | bus_LV_5149-2_0_8_node_83 | 0.4 | n |  | TRUE
120 | bus_LV_5149-2_0_8_node_84 | 0.4 | n |  | TRUE
121 | bus_LV_5149-2_0_8_node_85 | 0.4 | n |  | TRUE
122 | bus_LV_5149-2_0_8_node_116 | 0.4 | n |  | TRUE
123 | bus_LV_5149-2_0_8_node_140 | 0.4 | n |  | TRUE
124 | bus_LV_5149-2_0_8_node_139 | 0.4 | n |  | TRUE
125 | bus_LV_5149-2_0_8_node_109 | 0.4 | n |  | TRUE
126 | bus_LV_5149-2_0_8_node_162 | 0.4 | n |  | TRUE
127 | bus_LV_5149-2_0_8_node_105 | 0.4 | n |  | TRUE
128 | bus_LV_5149-2_0_8_node_119 | 0.4 | n |  | TRUE
129 | bus_LV_5149-2_0_8_node_117 | 0.4 | n |  | TRUE
130 | bus_LV_5149-2_0_8_node_89 | 0.4 | n |  | TRUE
131 | bus_LV_5149-2_0_8_node_141 | 0.4 | n |  | TRUE
132 | bus_LV_5149-2_0_8_node_142 | 0.4 | n |  | TRUE
133 | bus_LV_5149-2_0_8_node_143 | 0.4 | n |  | TRUE
134 | bus_LV_5149-2_0_8_node_90 | 0.4 | n |  | TRUE
135 | bus_LV_5149-2_0_8_node_91 | 0.4 | n |  | TRUE
136 | bus_LV_5149-2_0_8_node_92 | 0.4 | n |  | TRUE
137 | bus_LV_5149-2_0_8_node_93 | 0.4 | n |  | TRUE
138 | bus_LV_5149-2_0_8_node_94 | 0.4 | n |  | TRUE
139 | bus_LV_5149-2_0_8_node_95 | 0.4 | n |  | TRUE
140 | bus_LV_5149-2_0_8_node_96 | 0.4 | n |  | TRUE
141 | bus_LV_5149-2_0_8_node_144 | 0.4 | n |  | TRUE
142 | bus_LV_5149-2_0_8_node_127 | 0.4 | n |  | TRUE
143 | bus_LV_5149-2_0_8_node_98 | 0.4 | n |  | TRUE
144 | bus_LV_5149-2_0_8_node_99 | 0.4 | n |  | TRUE
145 | bus_LV_5149-2_0_8_node_100 | 0.4 | n |  | TRUE
146 | bus_LV_5149-2_0_8_node_101 | 0.4 | n |  | TRUE
147 | bus_LV_5149-2_0_8_node_102 | 0.4 | n |  | TRUE
148 | bus_LV_5149-2_0_8_node_103 | 0.4 | n |  | TRUE
149 | bus_LV_5149-2_0_8_node_156 | 0.4 | n |  | TRUE
150 | bus_LV_5149-2_0_8_node_104 | 0.4 | n |  | TRUE
151 | bus_LV_5149-2_0_8_node_136 | 0.4 | n |  | TRUE
152 | bus_LV_5149-2_0_8_node_186 | 0.4 | n |  | TRUE
153 | bus_LV_5149-2_0_8_node_118 | 0.4 | n |  | TRUE
154 | bus_LV_5149-2_0_8_node_137 | 0.4 | n |  | TRUE
155 | bus_LV_5149-2_0_8_node_134 | 0.4 | n |  | TRUE
156 | bus_LV_5149-2_0_8_node_111 | 0.4 | n |  | TRUE
157 | bus_LV_5149-2_0_8_node_113 | 0.4 | n |  | TRUE
158 | bus_LV_5149-2_0_8_node_120 | 0.4 | n |  | TRUE
159 | bus_LV_5149-2_0_8_node_121 | 0.4 | n |  | TRUE
160 | bus_LV_5149-2_0_8_node_122 | 0.4 | n |  | TRUE
161 | bus_LV_5149-2_0_8_node_123 | 0.4 | n |  | TRUE
162 | bus_LV_5149-2_0_8_node_124 | 0.4 | n |  | TRUE
163 | bus_LV_5149-2_0_8_node_125 | 0.4 | n |  | TRUE
164 | bus_LV_5149-2_0_8_node_135 | 0.4 | n |  | TRUE
165 | bus_LV_5149-2_0_8_node_149 | 0.4 | n |  | TRUE
166 | bus_LV_5149-2_0_8_node_150 | 0.4 | n |  | TRUE
167 | bus_LV_5149-2_0_8_node_152 | 0.4 | n |  | TRUE
168 | bus_LV_5149-2_0_8_node_179 | 0.4 | n |  | TRUE
169 | bus_LV_5149-2_0_8_node_180 | 0.4 | n |  | TRUE
170 | bus_LV_5149-2_0_8_node_153 | 0.4 | n |  | TRUE
171 | bus_LV_5149-2_0_8_node_154 | 0.4 | n |  | TRUE
172 | bus_LV_5149-2_0_8_node_177 | 0.4 | n |  | TRUE
173 | bus_LV_5149-2_0_8_node_178 | 0.4 | n |  | TRUE
174 | bus_LV_5149-2_0_8_node_183 | 0.4 | n |  | TRUE
175 | bus_LV_5149-2_0_8_node_181 | 0.4 | n |  | TRUE
176 | bus_LV_5149-2_0_8_node_182 | 0.4 | n |  | TRUE
177 | bus_LV_5149-2_0_8_node_158 | 0.4 | n |  | TRUE
178 | bus_LV_5149-2_0_8_node_166 | 0.4 | n |  | TRUE
179 | bus_LV_5149-2_0_8_node_167 | 0.4 | n |  | TRUE
180 | bus_LV_5149-2_0_8_node_169 | 0.4 | n |  | TRUE
181 | bus_LV_5149-2_0_8_node_170 | 0.4 | n |  | TRUE
182 | bus_LV_5149-2_0_8_node_174 | 0.4 | n |  | TRUE
183 | bus_LV_5149-2_0_8_node_176 | 0.4 | n |  | TRUE
184 | bus_LV_5149-2_0_8_node_175 | 0.4 | n |  | TRUE
185 | bus_MV_69_0_node_175 | 20 | n |  | TRUE

## load
| name | bus | p_mw | q_mvar | const_z_percent | const_i_percent | sn_mva | scaling | in_service | type
0 | LV_5149-2_0_8_load_0 | 0 | 0.0058297 | 0.001461 | 0 | 0 |  | 1 | TRUE | wye
1 | LV_5149-2_0_8_load_1 | 1 | 0.017341 | 0.004346 | 0 | 0 |  | 1 | TRUE | wye
2 | LV_5149-2_0_8_load_2 | 2 | 0.0072373 | 0.0018138 | 0 | 0 |  | 1 | TRUE | wye
3 | LV_5149-2_0_8_load_3 | 3 | 0.0070915 | 0.0017773 | 0 | 0 |  | 1 | TRUE | wye
4 | LV_5149-2_0_8_load_6 | 6 | 0.0064722 | 0.0016221 | 0 | 0 |  | 1 | TRUE | wye
5 | LV_5149-2_0_8_load_25 | 7 | 0.0045687 | 0.001145 | 0 | 0 |  | 1 | TRUE | wye
6 | LV_5149-2_0_8_load_114 | 8 | 0.0070382 | 0.0017639 | 0 | 0 |  | 1 | TRUE | wye
7 | LV_5149-2_0_8_load_28 | 10 | 0.0067081 | 0.0016812 | 0 | 0 |  | 1 | TRUE | wye
8 | LV_5149-2_0_8_load_29 | 12 | 0.0021618 | 0.00054179 | 0 | 0 |  | 1 | TRUE | wye
9 | LV_5149-2_0_8_load_159 | 14 | 0.0027502 | 0.00068926 | 0 | 0 |  | 1 | TRUE | wye
10 | LV_5149-2_0_8_load_36 | 15 | 0.0019983 | 0.00050082 | 0 | 0 |  | 1 | TRUE | wye
11 | LV_5149-2_0_8_load_115 | 16 | 0.0081541 | 0.0020436 | 0 | 0 |  | 1 | TRUE | wye
12 | LV_5149-2_0_8_load_7 | 17 | 0.013006 | 0.0032596 | 0 | 0 |  | 1 | TRUE | wye
13 | LV_5149-2_0_8_load_129 | 18 | 0.0016805 | 0.00042117 | 0 | 0 |  | 1 | TRUE | wye
14 | LV_5149-2_0_8_load_128 | 19 | 0.0012149 | 0.00030447 | 0 | 0 |  | 1 | TRUE | wye
15 | LV_5149-2_0_8_load_49 | 20 | 0.0033288 | 0.00083429 | 0 | 0 |  | 1 | TRUE | wye
16 | LV_5149-2_0_8_load_48 | 23 | 0.0036777 | 0.00092173 | 0 | 0 |  | 1 | TRUE | wye
17 | LV_5149-2_0_8_load_9 | 25 | 0.0013497 | 0.00033827 | 0 | 0 |  | 1 | TRUE | wye
18 | LV_5149-2_0_8_load_10 | 26 | 0.00078303 | 0.00019625 | 0 | 0 |  | 1 | TRUE | wye
19 | LV_5149-2_0_8_load_11 | 27 | 0.0013075 | 0.00032769 | 0 | 0 |  | 1 | TRUE | wye
20 | LV_5149-2_0_8_load_12 | 28 | 0.0017899 | 0.0004486 | 0 | 0 |  | 1 | TRUE | wye
21 | LV_5149-2_0_8_load_73 | 29 | 0.0054872 | 0.0013752 | 0 | 0 |  | 1 | TRUE | wye
22 | LV_5149-2_0_8_load_74 | 30 | 0.0012375 | 0.00031014 | 0 | 0 |  | 1 | TRUE | wye
23 | LV_5149-2_0_8_load_13 | 31 | 0.0069193 | 0.0017341 | 0 | 0 |  | 1 | TRUE | wye
24 | LV_5149-2_0_8_load_14 | 32 | 0.0050853 | 0.0012745 | 0 | 0 |  | 1 | TRUE | wye
25 | LV_5149-2_0_8_load_15 | 33 | 0.0025286 | 0.00063373 | 0 | 0 |  | 1 | TRUE | wye
26 | LV_5149-2_0_8_load_16 | 34 | 0.0034234 | 0.00085798 | 0 | 0 |  | 1 | TRUE | wye
27 | LV_5149-2_0_8_load_17 | 35 | 0.0069769 | 0.0017486 | 0 | 0 |  | 1 | TRUE | wye
28 | LV_5149-2_0_8_load_18 | 36 | 0.002024 | 0.00050727 | 0 | 0 |  | 1 | TRUE | wye
29 | LV_5149-2_0_8_load_171 | 37 | 0.0024786 | 0.00062121 | 0 | 0 |  | 1 | TRUE | wye
30 | LV_5149-2_0_8_load_87 | 38 | 0.0067099 | 0.0016817 | 0 | 0 |  | 1 | TRUE | wye
31 | LV_5149-2_0_8_load_172 | 39 | 0.0026245 | 0.00065775 | 0 | 0 |  | 1 | TRUE | wye
32 | LV_5149-2_0_8_load_88 | 40 | 0.0031493 | 0.00078928 | 0 | 0 |  | 1 | TRUE | wye
33 | LV_5149-2_0_8_load_19 | 41 | 0.0030871 | 0.00077371 | 0 | 0 |  | 1 | TRUE | wye
34 | LV_5149-2_0_8_load_20 | 42 | 0.0021634 | 0.00054221 | 0 | 0 |  | 1 | TRUE | wye
35 | LV_5149-2_0_8_load_161 | 43 | 0.0016967 | 0.00042524 | 0 | 0 |  | 1 | TRUE | wye
36 | LV_5149-2_0_8_load_165 | 44 | 0.0016396 | 0.00041093 | 0 | 0 |  | 1 | TRUE | wye
37 | LV_5149-2_0_8_load_160 | 45 | 0.0013408 | 0.00033604 | 0 | 0 |  | 1 | TRUE | wye
38 | LV_5149-2_0_8_load_22 | 46 | 0.0037566 | 0.00094149 | 0 | 0 |  | 1 | TRUE | wye
39 | LV_5149-2_0_8_load_44 | 49 | 0.0036182 | 0.00090681 | 0 | 0 |  | 1 | TRUE | wye
40 | LV_5149-2_0_8_load_148 | 50 | 0.0019917 | 0.00049917 | 0 | 0 |  | 1 | TRUE | wye
41 | LV_5149-2_0_8_load_157 | 51 | 0.00079973 | 0.00020043 | 0 | 0 |  | 1 | TRUE | wye
42 | LV_5149-2_0_8_load_34 | 52 | 0.0012352 | 0.00030957 | 0 | 0 |  | 1 | TRUE | wye
43 | LV_5149-2_0_8_load_147 | 53 | 0.0028046 | 0.0007029 | 0 | 0 |  | 1 | TRUE | wye
44 | LV_5149-2_0_8_load_30 | 54 | 0.0035825 | 0.00089787 | 0 | 0 |  | 1 | TRUE | wye
45 | LV_5149-2_0_8_load_31 | 55 | 0.0035039 | 0.00087816 | 0 | 0 |  | 1 | TRUE | wye
46 | LV_5149-2_0_8_load_32 | 56 | 0.0026792 | 0.00067147 | 0 | 0 |  | 1 | TRUE | wye
47 | LV_5149-2_0_8_load_33 | 57 | 0.0025952 | 0.00065043 | 0 | 0 |  | 1 | TRUE | wye
48 | LV_5149-2_0_8_load_35 | 58 | 0.0024168 | 0.00060571 | 0 | 0 |  | 1 | TRUE | wye
49 | LV_5149-2_0_8_load_112 | 59 | 0.002079 | 0.00052104 | 0 | 0 |  | 1 | TRUE | wye
50 | LV_5149-2_0_8_load_110 | 60 | 0.0056239 | 0.0014095 | 0 | 0 |  | 1 | TRUE | wye
51 | LV_5149-2_0_8_load_37 | 61 | 0.0044673 | 0.0011196 | 0 | 0 |  | 1 | TRUE | wye
52 | LV_5149-2_0_8_load_38 | 62 | 0.0025774 | 0.00064596 | 0 | 0 |  | 1 | TRUE | wye
53 | LV_5149-2_0_8_load_39 | 63 | 0.0018623 | 0.00046674 | 0 | 0 |  | 1 | TRUE | wye
54 | LV_5149-2_0_8_load_40 | 64 | 0.0031107 | 0.00077961 | 0 | 0 |  | 1 | TRUE | wye
55 | LV_5149-2_0_8_load_41 | 65 | 0.0021758 | 0.00054532 | 0 | 0 |  | 1 | TRUE | wye
56 | LV_5149-2_0_8_load_43 | 67 | 0.0023316 | 0.00058434 | 0 | 0 |  | 1 | TRUE | wye
57 | LV_5149-2_0_8_load_168 | 68 | 0.0015495 | 0.00038834 | 0 | 0 |  | 1 | TRUE | wye
58 | LV_5149-2_0_8_load_47 | 69 | 0.0029944 | 0.00075047 | 0 | 0 |  | 1 | TRUE | wye
59 | LV_5149-2_0_8_load_70 | 70 | 0.0028835 | 0.00072267 | 0 | 0 |  | 1 | TRUE | wye
60 | LV_5149-2_0_8_load_173 | 71 | 0.0015329 | 0.00038419 | 0 | 0 |  | 1 | TRUE | wye
61 | LV_5149-2_0_8_load_45 | 72 | 0.0024586 | 0.00061617 | 0 | 0 |  | 1 | TRUE | wye
62 | LV_5149-2_0_8_load_53 | 76 | 0.0023588 | 0.00059116 | 0 | 0 |  | 1 | TRUE | wye
63 | LV_5149-2_0_8_load_54 | 77 | 0.0064224 | 0.0016096 | 0 | 0 |  | 1 | TRUE | wye
64 | LV_5149-2_0_8_load_55 | 78 | 0.0029559 | 0.00074081 | 0 | 0 |  | 1 | TRUE | wye
65 | LV_5149-2_0_8_load_57 | 80 | 0.0056396 | 0.0014134 | 0 | 0 |  | 1 | TRUE | wye
66 | LV_5149-2_0_8_load_76 | 82 | 0.0079903 | 0.0020026 | 0 | 0 |  | 1 | TRUE | wye
67 | LV_5149-2_0_8_load_185 | 83 | 0.00136 | 0.00034084 | 0 | 0 |  | 1 | TRUE | wye
68 | LV_5149-2_0_8_load_126 | 84 | 0.0012964 | 0.00032492 | 0 | 0 |  | 1 | TRUE | wye
69 | LV_5149-2_0_8_load_132 | 85 | 0.002731 | 0.00068446 | 0 | 0 |  | 1 | TRUE | wye
70 | LV_5149-2_0_8_load_58 | 87 | 0.0045737 | 0.0011463 | 0 | 0 |  | 1 | TRUE | wye
71 | LV_5149-2_0_8_load_59 | 88 | 0.001568 | 0.00039298 | 0 | 0 |  | 1 | TRUE | wye
72 | LV_5149-2_0_8_load_60 | 89 | 0.0012046 | 0.00030191 | 0 | 0 |  | 1 | TRUE | wye
73 | LV_5149-2_0_8_load_61 | 90 | 0.0021614 | 0.0005417 | 0 | 0 |  | 1 | TRUE | wye
74 | LV_5149-2_0_8_load_62 | 91 | 0.0010657 | 0.0002671 | 0 | 0 |  | 1 | TRUE | wye
75 | LV_5149-2_0_8_load_63 | 92 | 0.001428 | 0.00035789 | 0 | 0 |  | 1 | TRUE | wye
76 | LV_5149-2_0_8_load_64 | 93 | 0.0020252 | 0.00050756 | 0 | 0 |  | 1 | TRUE | wye
77 | LV_5149-2_0_8_load_108 | 94 | 0.0012735 | 0.00031916 | 0 | 0 |  | 1 | TRUE | wye
78 | LV_5149-2_0_8_load_130 | 95 | 0.0012268 | 0.00030746 | 0 | 0 |  | 1 | TRUE | wye
79 | LV_5149-2_0_8_load_106 | 96 | 0.0011678 | 0.00029268 | 0 | 0 |  | 1 | TRUE | wye
80 | LV_5149-2_0_8_load_131 | 97 | 0.0069921 | 0.0017524 | 0 | 0 |  | 1 | TRUE | wye
81 | LV_5149-2_0_8_load_65 | 98 | 0.0042135 | 0.001056 | 0 | 0 |  | 1 | TRUE | wye
82 | LV_5149-2_0_8_load_66 | 99 | 0.0036108 | 0.00090496 | 0 | 0 |  | 1 | TRUE | wye
83 | LV_5149-2_0_8_load_68 | 100 | 0.0056419 | 0.001414 | 0 | 0 |  | 1 | TRUE | wye
84 | LV_5149-2_0_8_load_69 | 101 | 0.0015864 | 0.00039759 | 0 | 0 |  | 1 | TRUE | wye
85 | LV_5149-2_0_8_load_71 | 102 | 0.0038094 | 0.00095472 | 0 | 0 |  | 1 | TRUE | wye
86 | LV_5149-2_0_8_load_72 | 103 | 0.0031256 | 0.00078334 | 0 | 0 |  | 1 | TRUE | wye
87 | LV_5149-2_0_8_load_155 | 104 | 0.0026972 | 0.00067599 | 0 | 0 |  | 1 | TRUE | wye
88 | LV_5149-2_0_8_load_145 | 105 | 0.0012096 | 0.00030315 | 0 | 0 |  | 1 | TRUE | wye
89 | LV_5149-2_0_8_load_151 | 106 | 0.0040925 | 0.0010257 | 0 | 0 |  | 1 | TRUE | wye
90 | LV_5149-2_0_8_load_146 | 107 | 0.0021261 | 0.00053284 | 0 | 0 |  | 1 | TRUE | wye
91 | LV_5149-2_0_8_load_133 | 108 | 0.0058227 | 0.0014593 | 0 | 0 |  | 1 | TRUE | wye
92 | LV_5149-2_0_8_load_77 | 109 | 0.0015321 | 0.00038398 | 0 | 0 |  | 1 | TRUE | wye
93 | LV_5149-2_0_8_load_78 | 110 | 0.0027353 | 0.00068553 | 0 | 0 |  | 1 | TRUE | wye
94 | LV_5149-2_0_8_load_80 | 112 | 0.001184 | 0.00029674 | 0 | 0 |  | 1 | TRUE | wye
95 | LV_5149-2_0_8_load_81 | 113 | 0.0016422 | 0.00041157 | 0 | 0 |  | 1 | TRUE | wye
96 | LV_5149-2_0_8_load_82 | 114 | 0.0026875 | 0.00067355 | 0 | 0 |  | 1 | TRUE | wye
97 | LV_5149-2_0_8_load_86 | 115 | 0.0017501 | 0.00043862 | 0 | 0 |  | 1 | TRUE | wye
98 | LV_5149-2_0_8_load_164 | 116 | 0.0025363 | 0.00063566 | 0 | 0 |  | 1 | TRUE | wye
99 | LV_5149-2_0_8_load_163 | 118 | 0.0062767 | 0.0015731 | 0 | 0 |  | 1 | TRUE | wye
100 | LV_5149-2_0_8_load_84 | 120 | 0.0014493 | 0.00036323 | 0 | 0 |  | 1 | TRUE | wye
101 | LV_5149-2_0_8_load_85 | 121 | 0.0012708 | 0.0003185 | 0 | 0 |  | 1 | TRUE | wye
102 | LV_5149-2_0_8_load_116 | 122 | 0.0025738 | 0.00064506 | 0 | 0 |  | 1 | TRUE | wye
103 | LV_5149-2_0_8_load_140 | 123 | 0.0021706 | 0.000544 | 0 | 0 |  | 1 | TRUE | wye
104 | LV_5149-2_0_8_load_139 | 124 | 0.0036334 | 0.00091061 | 0 | 0 |  | 1 | TRUE | wye
105 | LV_5149-2_0_8_load_109 | 125 | 0.0022538 | 0.00056485 | 0 | 0 |  | 1 | TRUE | wye
106 | LV_5149-2_0_8_load_162 | 126 | 0.0021045 | 0.00052744 | 0 | 0 |  | 1 | TRUE | wye
107 | LV_5149-2_0_8_load_105 | 127 | 0.0025859 | 0.00064808 | 0 | 0 |  | 1 | TRUE | wye
108 | LV_5149-2_0_8_load_142 | 132 | 0.00129 | 0.00032331 | 0 | 0 |  | 1 | TRUE | wye
109 | LV_5149-2_0_8_load_143 | 133 | 0.0020276 | 0.00050816 | 0 | 0 |  | 1 | TRUE | wye
110 | LV_5149-2_0_8_load_90 | 134 | 0.0021254 | 0.00053268 | 0 | 0 |  | 1 | TRUE | wye
111 | LV_5149-2_0_8_load_91 | 135 | 0.0020199 | 0.00050624 | 0 | 0 |  | 1 | TRUE | wye
112 | LV_5149-2_0_8_load_92 | 136 | 0.0021962 | 0.00055043 | 0 | 0 |  | 1 | TRUE | wye
113 | LV_5149-2_0_8_load_93 | 137 | 0.0030023 | 0.00075245 | 0 | 0 |  | 1 | TRUE | wye
114 | LV_5149-2_0_8_load_94 | 138 | 0.0028133 | 0.00070509 | 0 | 0 |  | 1 | TRUE | wye
115 | LV_5149-2_0_8_load_95 | 139 | 0.0019269 | 0.00048292 | 0 | 0 |  | 1 | TRUE | wye
116 | LV_5149-2_0_8_load_96 | 140 | 0.003483 | 0.00087292 | 0 | 0 |  | 1 | TRUE | wye
117 | LV_5149-2_0_8_load_144 | 141 | 0.0025189 | 0.00063129 | 0 | 0 |  | 1 | TRUE | wye
118 | LV_5149-2_0_8_load_127 | 142 | 0.0033079 | 0.00082904 | 0 | 0 |  | 1 | TRUE | wye
119 | LV_5149-2_0_8_load_98 | 143 | 0.019478 | 0.0048817 | 0 | 0 |  | 1 | TRUE | wye
120 | LV_5149-2_0_8_load_102 | 147 | 0.0025018 | 0.00062701 | 0 | 0 |  | 1 | TRUE | wye
121 | LV_5149-2_0_8_load_103 | 148 | 0.021074 | 0.0052816 | 0 | 0 |  | 1 | TRUE | wye
122 | LV_5149-2_0_8_load_156 | 149 | 0.069914 | 0.017522 | 0 | 0 |  | 1 | TRUE | wye
123 | LV_5149-2_0_8_load_104 | 150 | 0.0022625 | 0.00056705 | 0 | 0 |  | 1 | TRUE | wye
124 | LV_5149-2_0_8_load_186 | 152 | 0.0016669 | 0.00041776 | 0 | 0 |  | 1 | TRUE | wye
125 | LV_5149-2_0_8_load_137 | 154 | 0.003285 | 0.00082329 | 0 | 0 |  | 1 | TRUE | wye
126 | LV_5149-2_0_8_load_134 | 155 | 0.002181 | 0.00054661 | 0 | 0 |  | 1 | TRUE | wye
127 | LV_5149-2_0_8_load_111 | 156 | 0.0028275 | 0.00070863 | 0 | 0 |  | 1 | TRUE | wye
128 | LV_5149-2_0_8_load_113 | 157 | 0.0042112 | 0.0010554 | 0 | 0 |  | 1 | TRUE | wye
129 | LV_5149-2_0_8_load_120 | 158 | 0.0018672 | 0.00046796 | 0 | 0 |  | 1 | TRUE | wye
130 | LV_5149-2_0_8_load_121 | 159 | 0.0013782 | 0.0003454 | 0 | 0 |  | 1 | TRUE | wye
131 | LV_5149-2_0_8_load_124 | 162 | 0.0013133 | 0.00032914 | 0 | 0 |  | 1 | TRUE | wye
132 | LV_5149-2_0_8_load_135 | 164 | 0.0023575 | 0.00059085 | 0 | 0 |  | 1 | TRUE | wye
133 | LV_5149-2_0_8_load_179 | 168 | 0.0019252 | 0.0004825 | 0 | 0 |  | 1 | TRUE | wye
134 | LV_5149-2_0_8_load_180 | 169 | 0.0022517 | 0.00056433 | 0 | 0 |  | 1 | TRUE | wye
135 | LV_5149-2_0_8_load_153 | 170 | 0.0032568 | 0.00081622 | 0 | 0 |  | 1 | TRUE | wye
136 | LV_5149-2_0_8_load_177 | 172 | 0.0084716 | 0.0021232 | 0 | 0 |  | 1 | TRUE | wye
137 | LV_5149-2_0_8_load_178 | 173 | 0.0050545 | 0.0012668 | 0 | 0 |  | 1 | TRUE | wye
138 | LV_5149-2_0_8_load_183 | 174 | 0.0024581 | 0.00061607 | 0 | 0 |  | 1 | TRUE | wye
139 | LV_5149-2_0_8_load_181 | 175 | 0.0019323 | 0.00048428 | 0 | 0 |  | 1 | TRUE | wye
140 | LV_5149-2_0_8_load_182 | 176 | 0.0072975 | 0.0018289 | 0 | 0 |  | 1 | TRUE | wye
141 | LV_5149-2_0_8_load_158 | 177 | 0.0012631 | 0.00031657 | 0 | 0 |  | 1 | TRUE | wye
142 | LV_5149-2_0_8_load_166 | 178 | 0.0045629 | 0.0011436 | 0 | 0 |  | 1 | TRUE | wye
143 | LV_5149-2_0_8_load_167 | 179 | 0.0022534 | 0.00056477 | 0 | 0 |  | 1 | TRUE | wye
144 | LV_5149-2_0_8_load_169 | 180 | 0.0019051 | 0.00047746 | 0 | 0 |  | 1 | TRUE | wye
145 | LV_5149-2_0_8_load_170 | 181 | 0.0049152 | 0.0012319 | 0 | 0 |  | 1 | TRUE | wye
146 | LV_5149-2_0_8_load_174 | 182 | 0.0026038 | 0.00065256 | 0 | 0 |  | 1 | TRUE | wye
147 | LV_5149-2_0_8_load_176 | 183 | 0.002861 | 0.00071703 | 0 | 0 |  | 1 | TRUE | wye
148 | LV_5149-2_0_8_load_175 | 184 | 0.0023188 | 0.00058115 | 0 | 0 |  | 1 | TRUE | wye

## ext_grid
| name | bus | vm_pu | va_degree | slack_weight | in_service
0 |  | 86 | 1 | 0 | 1 | TRUE

## line
| name | std_type | from_bus | to_bus | length_km | r_ohm_per_km | x_ohm_per_km | c_nf_per_km | g_us_per_km | max_i_ka | df | parallel | type | in_service
0 | LV_5149-2_0_8_line_0 |  | 0 | 1 | 0.016019 | 0.125 | 0.08 | 261 | 0 | 0.364 | 1 | 4 | cs | TRUE
1 | LV_5149-2_0_8_line_1 |  | 0 | 2 | 0.0091041 | 0.125 | 0.08 | 261 | 0 | 0.364 | 1 | 4 | cs | TRUE
2 | LV_5149-2_0_8_line_2 |  | 1 | 3 | 0.0043549 | 0.125 | 0.08 | 261 | 0 | 0.364 | 1 | 4 | cs | TRUE
3 | LV_5149-2_0_8_line_3 |  | 2 | 4 | 0.0048883 | 0.125 | 0.08 | 261 | 0 | 0.364 | 1 | 4 | cs | TRUE
4 | LV_5149-2_0_8_line_4 |  | 3 | 5 | 0.0055288 | 0.125 | 0.08 | 261 | 0 | 0.364 | 1 | 4 | cs | TRUE
5 | LV_5149-2_0_8_line_5 |  | 4 | 6 | 0.0039266 | 0.125 | 0.08 | 261 | 0 | 0.364 | 1 | 4 | cs | TRUE
6 | LV_5149-2_0_8_line_6 |  | 5 | 7 | 0.0053087 | 0.125 | 0.08 | 261 | 0 | 0.364 | 1 | 4 | cs | TRUE
7 | LV_5149-2_0_8_line_7 |  | 6 | 8 | 0.011054 | 0.125 | 0.08 | 261 | 0 | 0.364 | 1 | 4 | cs | TRUE
8 | LV_5149-2_0_8_line_8 |  | 7 | 12 | 0.013218 | 0.125 | 0.08 | 261 | 0 | 0.364 | 1 | 4 | cs | TRUE
9 | LV_5149-2_0_8_line_9 |  | 8 | 16 | 0.011988 | 0.125 | 0.08 | 261 | 0 | 0.364 | 1 | 4 | cs | TRUE
10 | LV_5149-2_0_8_line_10 |  | 9 | 10 | 0.009989 | 0.125 | 0.08 | 261 | 0 | 0.364 | 1 | 4 | cs | TRUE
11 | LV_5149-2_0_8_line_11 |  | 9 | 11 | 0.002757 | 0.125 | 0.08 | 261 | 0 | 0.364 | 1 | 4 | cs | TRUE
12 | LV_5149-2_0_8_line_12 |  | 10 | 50 | 0.014171 | 0.125 | 0.08 | 261 | 0 | 0.364 | 1 | 2 | cs | TRUE
13 | LV_5149-2_0_8_line_13 |  | 11 | 15 | 0.0065144 | 0.125 | 0.08 | 261 | 0 | 0.364 | 1 | 1 | cs | TRUE
14 | LV_5149-2_0_8_line_14 |  | 11 | 13 | 0.022862 | 0.125 | 0.08 | 261 | 0 | 0.364 | 1 | 4 | cs | TRUE
15 | LV_5149-2_0_8_line_15 |  | 12 | 13 | 0.010904 | 0.125 | 0.08 | 261 | 0 | 0.364 | 1 | 4 | cs | TRUE
16 | LV_5149-2_0_8_line_16 |  | 13 | 14 | 0.00487 | 0.125 | 0.08 | 261 | 0 | 0.364 | 1 | 4 | cs | TRUE
17 | LV_5149-2_0_8_line_17 |  | 14 | 51 | 0.0096369 | 0.125 | 0.08 | 261 | 0 | 0.364 | 1 | 4 | cs | TRUE
18 | LV_5149-2_0_8_line_18 |  | 15 | 52 | 0.0092765 | 0.125 | 0.08 | 261 | 0 | 0.364 | 1 | 1 | cs | TRUE
19 | LV_5149-2_0_8_line_19 |  | 16 | 86 | 0.10738 | 0.125 | 0.08 | 261 | 0 | 0.364 | 1 | 4 | cs | TRUE
20 | LV_5149-2_0_8_line_20 |  | 17 | 18 | 0.27752 | 0.125 | 0.08 | 261 | 0 | 0.364 | 1 | 1 | cs | TRUE
21 | LV_5149-2_0_8_line_21 |  | 18 | 19 | 0.0058335 | 0.125 | 0.08 | 261 | 0 | 0.364 | 1 | 1 | cs | TRUE
22 | LV_5149-2_0_8_line_22 |  | 19 | 28 | 0.011112 | 0.125 | 0.08 | 261 | 0 | 0.364 | 1 | 1 | cs | TRUE
23 | LV_5149-2_0_8_line_23 |  | 20 | 21 | 0.058856 | 0.125 | 0.08 | 261 | 0 | 0.364 | 1 | 1 | cs | TRUE
24 | LV_5149-2_0_8_line_24 |  | 20 | 22 | 0.095921 | 0.125 | 0.08 | 261 | 0 | 0.364 | 1 | 1 | cs | TRUE
25 | LV_5149-2_0_8_line_25 |  | 20 | 23 | 0.047279 | 0.125 | 0.08 | 261 | 0 | 0.364 | 1 | 1 | cs | TRUE
26 | LV_5149-2_0_8_line_26 |  | 21 | 77 | 0.043907 | 0.125 | 0.08 | 261 | 0 | 0.364 | 1 | 1 | cs | TRUE
27 | LV_5149-2_0_8_line_27 |  | 21 | 78 | 0.042014 | 0.125 | 0.08 | 261 | 0 | 0.364 | 1 | 1 | cs | TRUE
28 | LV_5149-2_0_8_line_28 |  | 22 | 30 | 0.034385 | 0.125 | 0.08 | 261 | 0 | 0.364 | 1 | 1 | cs | TRUE
29 | LV_5149-2_0_8_line_29 |  | 23 | 74 | 0.051452 | 0.125 | 0.08 | 261 | 0 | 0.364 | 1 | 1 | cs | TRUE
30 | LV_5149-2_0_8_line_30 |  | 24 | 25 | 0.065889 | 0.125 | 0.08 | 261 | 0 | 0.364 | 1 | 1 | cs | TRUE
31 | LV_5149-2_0_8_line_31 |  | 24 | 26 | 0.0097837 | 0.125 | 0.08 | 261 | 0 | 0.364 | 1 | 1 | cs | TRUE
32 | LV_5149-2_0_8_line_32 |  | 25 | 27 | 0.029929 | 0.125 | 0.08 | 261 | 0 | 0.364 | 1 | 1 | cs | TRUE
33 | LV_5149-2_0_8_line_33 |  | 26 | 28 | 0.020085 | 0.125 | 0.08 | 261 | 0 | 0.364 | 1 | 1 | cs | TRUE
34 | LV_5149-2_0_8_line_34 |  | 27 | 29 | 0.011621 | 0.125 | 0.08 | 261 | 0 | 0.364 | 1 | 1 | cs | TRUE
35 | LV_5149-2_0_8_line_35 |  | 29 | 30 | 0.0062152 | 0.125 | 0.08 | 261 | 0 | 0.364 | 1 | 1 | cs | TRUE
36 | LV_5149-2_0_8_line_36 |  | 31 | 32 | 0.006621 | 0.125 | 0.08 | 261 | 0 | 0.364 | 1 | 1 | cs | TRUE
37 | LV_5149-2_0_8_line_37 |  | 31 | 33 | 0.0089919 | 0.125 | 0.08 | 261 | 0 | 0.364 | 1 | 1 | cs | TRUE
38 | LV_5149-2_0_8_line_38 |  | 32 | 34 | 0.009685 | 0.125 | 0.08 | 261 | 0 | 0.364 | 1 | 1 | cs | TRUE
39 | LV_5149-2_0_8_line_39 |  | 33 | 35 | 0.003769 | 0.125 | 0.08 | 261 | 0 | 0.364 | 1 | 1 | cs | TRUE
40 | LV_5149-2_0_8_line_40 |  | 34 | 36 | 0.011204 | 0.125 | 0.08 | 261 | 0 | 0.364 | 1 | 1 | cs | TRUE
41 | LV_5149-2_0_8_line_41 |  | 35 | 37 | 0.0036971 | 0.125 | 0.08 | 261 | 0 | 0.364 | 1 | 1 | cs | TRUE
42 | LV_5149-2_0_8_line_42 |  | 36 | 38 | 0.004132 | 0.125 | 0.08 | 261 | 0 | 0.364 | 1 | 1 | cs | TRUE
43 | LV_5149-2_0_8_line_43 |  | 37 | 39 | 0.0097865 | 0.125 | 0.08 | 261 | 0 | 0.364 | 1 | 1 | cs | TRUE
44 | LV_5149-2_0_8_line_44 |  | 38 | 40 | 0.0067447 | 0.125 | 0.08 | 261 | 0 | 0.364 | 1 | 1 | cs | TRUE
45 | LV_5149-2_0_8_line_45 |  | 39 | 174 | 0.00068999 | 0.125 | 0.08 | 261 | 0 | 0.364 | 1 | 1 | cs | TRUE
46 | LV_5149-2_0_8_line_46 |  | 40 | 130 | 0.0053335 | 0.125 | 0.08 | 261 | 0 | 0.364 | 1 | 1 | cs | TRUE
47 | LV_5149-2_0_8_line_47 |  | 41 | 42 | 0.0025264 | 0.125 | 0.08 | 261 | 0 | 0.364 | 1 | 1 | cs | TRUE
48 | LV_5149-2_0_8_line_48 |  | 42 | 43 | 0.16504 | 0.125 | 0.08 | 261 | 0 | 0.364 | 1 | 1 | cs | TRUE
49 | LV_5149-2_0_8_line_49 |  | 43 | 44 | 0.016886 | 0.125 | 0.08 | 261 | 0 | 0.364 | 1 | 4 | cs | TRUE
50 | LV_5149-2_0_8_line_50 |  | 43 | 45 | 0.0012014 | 0.125 | 0.08 | 261 | 0 | 0.364 | 1 | 4 | cs | TRUE
51 | LV_5149-2_0_8_line_51 |  | 44 | 178 | 0.0048826 | 0.125 | 0.08 | 261 | 0 | 0.364 | 1 | 4 | cs | TRUE
52 | LV_5149-2_0_8_line_52 |  | 45 | 177 | 0.0080036 | 0.125 | 0.08 | 261 | 0 | 0.364 | 1 | 4 | cs | TRUE
53 | LV_5149-2_0_8_line_53 |  | 46 | 47 | 0.077755 | 0.125 | 0.08 | 261 | 0 | 0.364 | 1 | 1 | cs | TRUE
54 | LV_5149-2_0_8_line_54 |  | 47 | 48 | 0.008967 | 0.125 | 0.08 | 261 | 0 | 0.364 | 1 | 1 | cs | TRUE
55 | LV_5149-2_0_8_line_55 |  | 48 | 49 | 0.057759 | 0.125 | 0.08 | 261 | 0 | 0.364 | 1 | 1 | cs | TRUE
56 | LV_5149-2_0_8_line_56 |  | 49 | 72 | 0.012244 | 0.125 | 0.08 | 261 | 0 | 0.364 | 1 | 1 | cs | TRUE
57 | LV_5149-2_0_8_line_57 |  | 50 | 53 | 0.018061 | 0.125 | 0.08 | 261 | 0 | 0.364 | 1 | 1 | cs | TRUE
58 | LV_5149-2_0_8_line_58 |  | 51 | 177 | 0.0047529 | 0.125 | 0.08 | 261 | 0 | 0.364 | 1 | 4 | cs | TRUE
59 | LV_5149-2_0_8_line_59 |  | 52 | 56 | 0.0044557 | 0.125 | 0.08 | 261 | 0 | 0.364 | 1 | 1 | cs | TRUE
60 | LV_5149-2_0_8_line_60 |  | 53 | 165 | 0.0063082 | 0.125 | 0.08 | 261 | 0 | 0.364 | 1 | 1 | cs | TRUE
61 | LV_5149-2_0_8_line_61 |  | 54 | 55 | 0.010665 | 0.125 | 0.08 | 261 | 0 | 0.364 | 1 | 1 | cs | TRUE
62 | LV_5149-2_0_8_line_62 |  | 54 | 56 | 0.0039532 | 0.125 | 0.08 | 261 | 0 | 0.364 | 1 | 1 | cs | TRUE
63 | LV_5149-2_0_8_line_63 |  | 55 | 57 | 0.0078121 | 0.125 | 0.08 | 261 | 0 | 0.364 | 1 | 1 | cs | TRUE
64 | LV_5149-2_0_8_line_64 |  | 57 | 58 | 0.0029705 | 0.125 | 0.08 | 261 | 0 | 0.364 | 1 | 1 | cs | TRUE
65 | LV_5149-2_0_8_line_65 |  | 58 | 59 | 0.0074482 | 0.125 | 0.08 | 261 | 0 | 0.364 | 1 | 1 | cs | TRUE
66 | LV_5149-2_0_8_line_66 |  | 59 | 60 | 0.0058024 | 0.125 | 0.08 | 261 | 0 | 0.364 | 1 | 1 | cs | TRUE
67 | LV_5149-2_0_8_line_67 |  | 60 | 156 | 0.0093937 | 0.125 | 0.08 | 261 | 0 | 0.364 | 1 | 1 | cs | TRUE
68 | LV_5149-2_0_8_line_68 |  | 61 | 62 | 0.0052272 | 0.125 | 0.08 | 261 | 0 | 0.364 | 1 | 4 | cs | TRUE
69 | LV_5149-2_0_8_line_69 |  | 61 | 63 | 0.0025336 | 0.125 | 0.08 | 261 | 0 | 0.364 | 1 | 4 | cs | TRUE
70 | LV_5149-2_0_8_line_70 |  | 62 | 64 | 0.0021818 | 0.125 | 0.08 | 261 | 0 | 0.364 | 1 | 4 | cs | TRUE
71 | LV_5149-2_0_8_line_71 |  | 63 | 65 | 0.0029647 | 0.125 | 0.08 | 261 | 0 | 0.364 | 1 | 4 | cs | TRUE
72 | LV_5149-2_0_8_line_72 |  | 64 | 66 | 0.0049116 | 0.125 | 0.08 | 261 | 0 | 0.364 | 1 | 4 | cs | TRUE
73 | LV_5149-2_0_8_line_73 |  | 65 | 67 | 0.0068221 | 0.125 | 0.08 | 261 | 0 | 0.364 | 1 | 4 | cs | TRUE
74 | LV_5149-2_0_8_line_74 |  | 66 | 68 | 0.0048343 | 0.125 | 0.08 | 261 | 0 | 0.364 | 1 | 4 | cs | TRUE
75 | LV_5149-2_0_8_line_75 |  | 66 | 69 | 0.010818 | 0.125 | 0.08 | 261 | 0 | 0.364 | 1 | 1 | cs | TRUE
76 | LV_5149-2_0_8_line_76 |  | 67 | 70 | 0.00047222 | 0.125 | 0.08 | 261 | 0 | 0.364 | 1 | 4 | cs | TRUE
77 | LV_5149-2_0_8_line_77 |  | 68 | 71 | 0.013328 | 0.125 | 0.08 | 261 | 0 | 0.364 | 1 | 4 | cs | TRUE
78 | LV_5149-2_0_8_line_78 |  | 69 | 72 | 0.0063841 | 0.125 | 0.08 | 261 | 0 | 0.364 | 1 | 1 | cs | TRUE
79 | LV_5149-2_0_8_line_79 |  | 70 | 73 | 0.0039153 | 0.125 | 0.08 | 261 | 0 | 0.364 | 1 | 4 | cs | TRUE
80 | LV_5149-2_0_8_line_80 |  | 71 | 182 | 0.0088913 | 0.125 | 0.08 | 261 | 0 | 0.364 | 1 | 4 | cs | TRUE
81 | LV_5149-2_0_8_line_81 |  | 73 | 101 | 0.0096451 | 0.125 | 0.08 | 261 | 0 | 0.364 | 1 | 4 | cs | TRUE
82 | LV_5149-2_0_8_line_82 |  | 73 | 98 | 0.0036604 | 0.125 | 0.08 | 261 | 0 | 0.364 | 1 | 1 | cs | TRUE
83 | LV_5149-2_0_8_line_83 |  | 74 | 75 | 0.031643 | 0.125 | 0.08 | 261 | 0 | 0.364 | 1 | 1 | cs | TRUE
84 | LV_5149-2_0_8_line_84 |  | 74 | 76 | 0.043232 | 0.125 | 0.08 | 261 | 0 | 0.364 | 1 | 1 | cs | TRUE
85 | LV_5149-2_0_8_line_85 |  | 75 | 79 | 0.096445 | 0.125 | 0.08 | 261 | 0 | 0.364 | 1 | 1 | cs | TRUE
86 | LV_5149-2_0_8_line_86 |  | 75 | 80 | 0.021132 | 0.125 | 0.08 | 261 | 0 | 0.364 | 1 | 1 | cs | TRUE
87 | LV_5149-2_0_8_line_87 |  | 77 | 81 | 0.010967 | 0.125 | 0.08 | 261 | 0 | 0.364 | 1 | 1 | cs | TRUE
88 | LV_5149-2_0_8_line_88 |  | 79 | 82 | 0.035678 | 0.125 | 0.08 | 261 | 0 | 0.364 | 1 | 4 | cs | TRUE
89 | LV_5149-2_0_8_line_89 |  | 79 | 83 | 0.1252 | 0.125 | 0.08 | 261 | 0 | 0.364 | 1 | 4 | cs | TRUE
90 | LV_5149-2_0_8_line_90 |  | 81 | 84 | 0.15261 | 0.125 | 0.08 | 261 | 0 | 0.364 | 1 | 1 | cs | TRUE
91 | LV_5149-2_0_8_line_91 |  | 82 | 85 | 0.041946 | 0.125 | 0.08 | 261 | 0 | 0.364 | 1 | 4 | cs | TRUE
92 | LV_5149-2_0_8_line_92 |  | 83 | 86 | 0.069666 | 0.125 | 0.08 | 261 | 0 | 0.364 | 1 | 4 | cs | TRUE
93 | LV_5149-2_0_8_line_93 |  | 84 | 142 | 0.024307 | 0.125 | 0.08 | 261 | 0 | 0.364 | 1 | 1 | cs | TRUE
94 | LV_5149-2_0_8_line_94 |  | 85 | 108 | 0.011678 | 0.125 | 0.08 | 261 | 0 | 0.364 | 1 | 4 | cs | TRUE
95 | LV_5149-2_0_8_line_95 |  | 87 | 88 | 0.0084567 | 0.125 | 0.08 | 261 | 0 | 0.364 | 1 | 1 | cs | TRUE
96 | LV_5149-2_0_8_line_96 |  | 87 | 89 | 0.008264 | 0.125 | 0.08 | 261 | 0 | 0.364 | 1 | 1 | cs | TRUE
97 | LV_5149-2_0_8_line_97 |  | 88 | 90 | 0.0088711 | 0.125 | 0.08 | 261 | 0 | 0.364 | 1 | 1 | cs | TRUE
98 | LV_5149-2_0_8_line_98 |  | 89 | 91 | 0.0061155 | 0.125 | 0.08 | 261 | 0 | 0.364 | 1 | 1 | cs | TRUE
99 | LV_5149-2_0_8_line_99 |  | 90 | 92 | 0.0080025 | 0.125 | 0.08 | 261 | 0 | 0.364 | 1 | 1 | cs | TRUE
100 | LV_5149-2_0_8_line_100 |  | 91 | 93 | 0.0040318 | 0.125 | 0.08 | 261 | 0 | 0.364 | 1 | 1 | cs | TRUE
101 | LV_5149-2_0_8_line_101 |  | 92 | 94 | 0.009274 | 0.125 | 0.08 | 261 | 0 | 0.364 | 1 | 1 | cs | TRUE
102 | LV_5149-2_0_8_line_102 |  | 93 | 95 | 0.0035668 | 0.125 | 0.08 | 261 | 0 | 0.364 | 1 | 1 | cs | TRUE
103 | LV_5149-2_0_8_line_103 |  | 94 | 96 | 0.0070426 | 0.125 | 0.08 | 261 | 0 | 0.364 | 1 | 1 | cs | TRUE
104 | LV_5149-2_0_8_line_104 |  | 95 | 97 | 0.0011316 | 0.125 | 0.08 | 261 | 0 | 0.364 | 1 | 1 | cs | TRUE
105 | LV_5149-2_0_8_line_105 |  | 96 | 150 | 0.043896 | 0.125 | 0.08 | 261 | 0 | 0.364 | 1 | 1 | cs | TRUE
106 | LV_5149-2_0_8_line_106 |  | 98 | 99 | 0.010211 | 0.125 | 0.08 | 261 | 0 | 0.364 | 1 | 1 | cs | TRUE
107 | LV_5149-2_0_8_line_107 |  | 99 | 100 | 0.010275 | 0.125 | 0.08 | 261 | 0 | 0.364 | 1 | 1 | cs | TRUE
108 | LV_5149-2_0_8_line_108 |  | 100 | 102 | 0.0057089 | 0.125 | 0.08 | 261 | 0 | 0.364 | 1 | 1 | cs | TRUE
109 | LV_5149-2_0_8_line_109 |  | 101 | 103 | 0.0091196 | 0.125 | 0.08 | 261 | 0 | 0.364 | 1 | 4 | cs | TRUE
110 | LV_5149-2_0_8_line_110 |  | 102 | 104 | 0.0089478 | 0.125 | 0.08 | 261 | 0 | 0.364 | 1 | 1 | cs | TRUE
111 | LV_5149-2_0_8_line_111 |  | 103 | 105 | 0.0047471 | 0.125 | 0.08 | 261 | 0 | 0.364 | 1 | 4 | cs | TRUE
112 | LV_5149-2_0_8_line_112 |  | 104 | 106 | 0.0080861 | 0.125 | 0.08 | 261 | 0 | 0.364 | 1 | 1 | cs | TRUE
113 | LV_5149-2_0_8_line_113 |  | 105 | 107 | 0.0012086 | 0.125 | 0.08 | 261 | 0 | 0.364 | 1 | 4 | cs | TRUE
114 | LV_5149-2_0_8_line_114 |  | 107 | 118 | 0.0035185 | 0.125 | 0.08 | 261 | 0 | 0.364 | 1 | 4 | cs | TRUE
115 | LV_5149-2_0_8_line_115 |  | 108 | 145 | 0.1862 | 0.125 | 0.08 | 261 | 0 | 0.364 | 1 | 4 | cs | TRUE
116 | LV_5149-2_0_8_line_116 |  | 109 | 110 | 0.016725 | 0.125 | 0.08 | 261 | 0 | 0.364 | 1 | 4 | cs | TRUE
117 | LV_5149-2_0_8_line_117 |  | 109 | 111 | 0.008013 | 0.125 | 0.08 | 261 | 0 | 0.364 | 1 | 4 | cs | TRUE
118 | LV_5149-2_0_8_line_118 |  | 110 | 112 | 0.013624 | 0.125 | 0.08 | 261 | 0 | 0.364 | 1 | 4 | cs | TRUE
119 | LV_5149-2_0_8_line_119 |  | 111 | 113 | 0.032001 | 0.125 | 0.08 | 261 | 0 | 0.364 | 1 | 4 | cs | TRUE
120 | LV_5149-2_0_8_line_120 |  | 112 | 114 | 0.0043337 | 0.125 | 0.08 | 261 | 0 | 0.364 | 1 | 4 | cs | TRUE
121 | LV_5149-2_0_8_line_121 |  | 113 | 115 | 0.019632 | 0.125 | 0.08 | 261 | 0 | 0.364 | 1 | 4 | cs | TRUE
122 | LV_5149-2_0_8_line_122 |  | 114 | 116 | 0.0088983 | 0.125 | 0.08 | 261 | 0 | 0.364 | 1 | 4 | cs | TRUE
123 | LV_5149-2_0_8_line_123 |  | 115 | 117 | 0.031792 | 0.125 | 0.08 | 261 | 0 | 0.364 | 1 | 2 | cs | TRUE
124 | LV_5149-2_0_8_line_124 |  | 116 | 118 | 0.0057519 | 0.125 | 0.08 | 261 | 0 | 0.364 | 1 | 4 | cs | TRUE
125 | LV_5149-2_0_8_line_125 |  | 117 | 125 | 0.020015 | 0.125 | 0.08 | 261 | 0 | 0.364 | 1 | 1 | cs | TRUE
126 | LV_5149-2_0_8_line_126 |  | 117 | 126 | 0.11208 | 0.125 | 0.08 | 261 | 0 | 0.364 | 1 | 1 | cs | TRUE
127 | LV_5149-2_0_8_line_127 |  | 117 | 127 | 0.010132 | 0.125 | 0.08 | 261 | 0 | 0.364 | 1 | 1 | cs | TRUE
128 | LV_5149-2_0_8_line_128 |  | 119 | 120 | 0.046405 | 0.125 | 0.08 | 261 | 0 | 0.364 | 1 | 1 | cs | TRUE
129 | LV_5149-2_0_8_line_129 |  | 119 | 121 | 0.13447 | 0.125 | 0.08 | 261 | 0 | 0.364 | 1 | 1 | cs | TRUE
130 | LV_5149-2_0_8_line_130 |  | 121 | 122 | 0.064473 | 0.125 | 0.08 | 261 | 0 | 0.364 | 1 | 1 | cs | TRUE
131 | LV_5149-2_0_8_line_131 |  | 122 | 124 | 0.11278 | 0.125 | 0.08 | 261 | 0 | 0.364 | 1 | 1 | cs | TRUE
132 | LV_5149-2_0_8_line_132 |  | 123 | 124 | 0.068129 | 0.125 | 0.08 | 261 | 0 | 0.364 | 1 | 1 | cs | TRUE
133 | LV_5149-2_0_8_line_133 |  | 124 | 154 | 0.02685 | 0.125 | 0.08 | 261 | 0 | 0.364 | 1 | 1 | cs | TRUE
134 | LV_5149-2_0_8_line_134 |  | 125 | 151 | 0.032311 | 0.125 | 0.08 | 261 | 0 | 0.364 | 1 | 1 | cs | TRUE
135 | LV_5149-2_0_8_line_135 |  | 126 | 128 | 0.06273 | 0.125 | 0.08 | 261 | 0 | 0.364 | 1 | 1 | cs | TRUE
136 | LV_5149-2_0_8_line_136 |  | 127 | 150 | 0.016287 | 0.125 | 0.08 | 261 | 0 | 0.364 | 1 | 1 | cs | TRUE
137 | LV_5149-2_0_8_line_137 |  | 128 | 129 | 0.068372 | 0.125 | 0.08 | 261 | 0 | 0.364 | 1 | 1 | cs | TRUE
138 | LV_5149-2_0_8_line_138 |  | 129 | 153 | 0.09426 | 0.125 | 0.08 | 261 | 0 | 0.364 | 1 | 1 | cs | TRUE
139 | LV_5149-2_0_8_line_139 |  | 130 | 131 | 0.05401 | 0.125 | 0.08 | 261 | 0 | 0.364 | 1 | 1 | cs | TRUE
140 | LV_5149-2_0_8_line_140 |  | 130 | 132 | 0.0095202 | 0.125 | 0.08 | 261 | 0 | 0.364 | 1 | 1 | cs | TRUE
141 | LV_5149-2_0_8_line_141 |  | 131 | 133 | 0.017823 | 0.125 | 0.08 | 261 | 0 | 0.364 | 1 | 1 | cs | TRUE
142 | LV_5149-2_0_8_line_142 |  | 133 | 139 | 0.014524 | 0.125 | 0.08 | 261 | 0 | 0.364 | 1 | 1 | cs | TRUE
143 | LV_5149-2_0_8_line_143 |  | 134 | 135 | 0.013027 | 0.125 | 0.08 | 261 | 0 | 0.364 | 1 | 1 | cs | TRUE
144 | LV_5149-2_0_8_line_144 |  | 134 | 136 | 0.011486 | 0.125 | 0.08 | 261 | 0 | 0.364 | 1 | 1 | cs | TRUE
145 | LV_5149-2_0_8_line_145 |  | 135 | 137 | 0.013563 | 0.125 | 0.08 | 261 | 0 | 0.364 | 1 | 1 | cs | TRUE
146 | LV_5149-2_0_8_line_146 |  | 136 | 138 | 0.016645 | 0.125 | 0.08 | 261 | 0 | 0.364 | 1 | 1 | cs | TRUE
147 | LV_5149-2_0_8_line_147 |  | 137 | 139 | 0.014536 | 0.125 | 0.08 | 261 | 0 | 0.364 | 1 | 1 | cs | TRUE
148 | LV_5149-2_0_8_line_148 |  | 138 | 140 | 0.011262 | 0.125 | 0.08 | 261 | 0 | 0.364 | 1 | 1 | cs | TRUE
149 | LV_5149-2_0_8_line_149 |  | 140 | 141 | 0.023271 | 0.125 | 0.08 | 261 | 0 | 0.364 | 1 | 1 | cs | TRUE
150 | LV_5149-2_0_8_line_150 |  | 143 | 144 | 0.035846 | 0.125 | 0.08 | 261 | 0 | 0.364 | 1 | 1 | cs | TRUE
151 | LV_5149-2_0_8_line_151 |  | 144 | 145 | 0.005665 | 0.125 | 0.08 | 261 | 0 | 0.364 | 1 | 4 | cs | TRUE
152 | LV_5149-2_0_8_line_152 |  | 144 | 146 | 0.044248 | 0.125 | 0.08 | 261 | 0 | 0.364 | 1 | 2 | cs | TRUE
153 | LV_5149-2_0_8_line_153 |  | 146 | 147 | 0.041658 | 0.125 | 0.08 | 261 | 0 | 0.364 | 1 | 1 | cs | TRUE
154 | LV_5149-2_0_8_line_154 |  | 146 | 148 | 0.052103 | 0.125 | 0.08 | 261 | 0 | 0.364 | 1 | 1 | cs | TRUE
155 | LV_5149-2_0_8_line_155 |  | 148 | 149 | 0.030812 | 0.125 | 0.08 | 261 | 0 | 0.364 | 1 | 1 | cs | TRUE
156 | LV_5149-2_0_8_line_156 |  | 151 | 154 | 0.042549 | 0.125 | 0.08 | 261 | 0 | 0.364 | 1 | 1 | cs | TRUE
157 | LV_5149-2_0_8_line_157 |  | 151 | 155 | 0.0038968 | 0.125 | 0.08 | 261 | 0 | 0.364 | 1 | 1 | cs | TRUE
158 | LV_5149-2_0_8_line_158 |  | 152 | 153 | 0.038639 | 0.125 | 0.08 | 261 | 0 | 0.364 | 1 | 1 | cs | TRUE
159 | LV_5149-2_0_8_line_159 |  | 155 | 164 | 0.015458 | 0.125 | 0.08 | 261 | 0 | 0.364 | 1 | 1 | cs | TRUE
160 | LV_5149-2_0_8_line_160 |  | 156 | 157 | 0.0066301 | 0.125 | 0.08 | 261 | 0 | 0.364 | 1 | 1 | cs | TRUE
161 | LV_5149-2_0_8_line_161 |  | 158 | 159 | 0.0083809 | 0.125 | 0.08 | 261 | 0 | 0.364 | 1 | 1 | cs | TRUE
162 | LV_5149-2_0_8_line_162 |  | 158 | 160 | 0.040036 | 0.125 | 0.08 | 261 | 0 | 0.364 | 1 | 1 | cs | TRUE
163 | LV_5149-2_0_8_line_163 |  | 160 | 161 | 0.040241 | 0.125 | 0.08 | 261 | 0 | 0.364 | 1 | 1 | cs | TRUE
164 | LV_5149-2_0_8_line_164 |  | 161 | 162 | 0.049683 | 0.125 | 0.08 | 261 | 0 | 0.364 | 1 | 1 | cs | TRUE
165 | LV_5149-2_0_8_line_165 |  | 161 | 163 | 0.15337 | 0.125 | 0.08 | 261 | 0 | 0.364 | 1 | 1 | cs | TRUE
166 | LV_5149-2_0_8_line_166 |  | 163 | 164 | 0.14698 | 0.125 | 0.08 | 261 | 0 | 0.364 | 1 | 1 | cs | TRUE
167 | LV_5149-2_0_8_line_167 |  | 165 | 166 | 0.001218 | 0.125 | 0.08 | 261 | 0 | 0.364 | 1 | 1 | cs | TRUE
168 | LV_5149-2_0_8_line_168 |  | 166 | 167 | 0.0091853 | 0.125 | 0.08 | 261 | 0 | 0.364 | 1 | 1 | cs | TRUE
169 | LV_5149-2_0_8_line_169 |  | 167 | 168 | 0.0054977 | 0.125 | 0.08 | 261 | 0 | 0.364 | 1 | 1 | cs | TRUE
170 | LV_5149-2_0_8_line_170 |  | 167 | 169 | 0.0060877 | 0.125 | 0.08 | 261 | 0 | 0.364 | 1 | 1 | cs | TRUE
171 | LV_5149-2_0_8_line_171 |  | 168 | 174 | 0.0054239 | 0.125 | 0.08 | 261 | 0 | 0.364 | 1 | 1 | cs | TRUE
172 | LV_5149-2_0_8_line_172 |  | 169 | 175 | 0.0027553 | 0.125 | 0.08 | 261 | 0 | 0.364 | 1 | 1 | cs | TRUE
173 | LV_5149-2_0_8_line_173 |  | 170 | 171 | 0.0063865 | 0.125 | 0.08 | 261 | 0 | 0.364 | 1 | 1 | cs | TRUE
174 | LV_5149-2_0_8_line_174 |  | 171 | 172 | 0.0014964 | 0.125 | 0.08 | 261 | 0 | 0.364 | 1 | 1 | cs | TRUE
175 | LV_5149-2_0_8_line_175 |  | 171 | 173 | 0.015828 | 0.125 | 0.08 | 261 | 0 | 0.364 | 1 | 1 | cs | TRUE
176 | LV_5149-2_0_8_line_176 |  | 172 | 175 | 0.013963 | 0.125 | 0.08 | 261 | 0 | 0.364 | 1 | 1 | cs | TRUE
177 | LV_5149-2_0_8_line_177 |  | 173 | 176 | 0.015542 | 0.125 | 0.08 | 261 | 0 | 0.364 | 1 | 1 | cs | TRUE
178 | LV_5149-2_0_8_line_178 |  | 178 | 179 | 0.0064493 | 0.125 | 0.08 | 261 | 0 | 0.364 | 1 | 4 | cs | TRUE
179 | LV_5149-2_0_8_line_179 |  | 179 | 180 | 0.0075994 | 0.125 | 0.08 | 261 | 0 | 0.364 | 1 | 4 | cs | TRUE
180 | LV_5149-2_0_8_line_180 |  | 180 | 181 | 0.011284 | 0.125 | 0.08 | 261 | 0 | 0.364 | 1 | 4 | cs | TRUE
181 | LV_5149-2_0_8_line_181 |  | 181 | 183 | 0.011763 | 0.125 | 0.08 | 261 | 0 | 0.364 | 1 | 4 | cs | TRUE
182 | LV_5149-2_0_8_line_182 |  | 182 | 184 | 0.0011085 | 0.125 | 0.08 | 261 | 0 | 0.364 | 1 | 4 | cs | TRUE
183 | LV_5149-2_0_8_line_183 |  | 183 | 184 | 0.0038514 | 0.125 | 0.08 | 261 | 0 | 0.364 | 1 | 4 | cs | TRUE

## trafo
| name | std_type | hv_bus | lv_bus | sn_mva | vn_hv_kv | vn_lv_kv | vk_percent | vkr_percent | pfe_kw | i0_percent | shift_degree | tap_side | tap_neutral | tap_min | tap_max | tap_step_percent | tap_step_degree | tap_pos | tap_phase_shifter | parallel | df | in_service
0 | LV_5149-2_0_8_trafo_184 | 0.63 MVA 20/0.4 kV | 185 | 86 | 0.63 | 20 | 0.4 | 6 | 1.206 | 1.65 | 0.2619 | 150 | hv | 0 | -2 | 2 | 2.5 | 0 | 0 | FALSE | 1 | 1 | TRUE

## line_geodata
| x0 | y0 | x1 | y1 | x2 | y2 | x3 | y3 | x4 | y4 | x5 | y5 | x6 | y6 | x7 | y7 | x8 | y8 | x9 | y9
0 | 2708768.9096 | 1095528.5178 | 2708764.1502 | 1095523.7816 | 2708756.5025 | 1095518.4812
1 | 2708768.9096 | 1095528.5178 | 2708772.5242 | 1095532.1147 | 2708775.8049 | 1095534.4116
2 | 2708756.5025 | 1095518.4812 | 2708754.8131 | 1095517.3103 | 2708752.8663 | 1095516.0867
3 | 2708779.8093 | 1095537.2151 | 2708775.8049 | 1095534.4116
4 | 2708748.1853 | 1095513.1446 | 2708752.8663 | 1095516.0867
5 | 2708779.8093 | 1095537.2151 | 2708783.3069 | 1095538.9997
6 | 2708748.1853 | 1095513.1446 | 2708750.1024 | 1095510.7995 | 2708748.2124 | 1095509.5247
7 | 2708783.3069 | 1095538.9997 | 2708793.1534 | 1095544.0236
8 | 2708748.2124 | 1095509.5247 | 2708744.0236 | 1095506.6992 | 2708737.8419 | 1095501.365
9 | 2708793.1534 | 1095544.0236 | 2708803.8318 | 1095549.472
10 | 2708713.7212 | 1095505.3231 | 2708704.7104 | 1095504.8617 | 2708703.747 | 1095504.7866
11 | 2708713.7212 | 1095505.3231 | 2708714.7433 | 1095502.7619
12 | 2708703.747 | 1095504.7866 | 2708694.3343 | 1095504.0534 | 2708689.6201 | 1095504.439
13 | 2708714.7433 | 1095502.7619 | 2708708.6513 | 1095500.4544
14 | 2708729.0178 | 1095495.2899 | 2708726.5085 | 1095504.3177 | 2708715.3954 | 1095500.9612 | 2708714.7433 | 1095502.7619
15 | 2708729.0178 | 1095495.2899 | 2708731.7079 | 1095496.0719 | 2708737.8419 | 1095501.365
16 | 2708729.0178 | 1095495.2899 | 2708725.4368 | 1095491.9894
17 | 2708718.3507 | 1095485.4583 | 2708725.4368 | 1095491.9894
18 | 2708708.6513 | 1095500.4544 | 2708705.0384 | 1095499.0859 | 2708699.8284 | 1095497.6171
19 | 2708803.8318 | 1095549.472 | 2708810.3373 | 1095656.6518
20 | 2709243.9514 | 1095373.7276 | 2709294.2484 | 1095100.8075
21 | 2709243.9514 | 1095373.7276 | 2709249.1563 | 1095376.3616
22 | 2709259.0709 | 1095381.379 | 2709249.1563 | 1095376.3616
23 | 2709140.9616 | 1095593.1019 | 2709164.2917 | 1095577.5659 | 2709168.6656 | 1095576.9218 | 2709172.0522 | 1095577.7498 | 2709174.3784 | 1095581.1049 | 2709174.8129 | 1095585.8159 | 2709170.4058 | 1095599.2147
24 | 2709170.4058 | 1095599.2147 | 2709222.019 | 1095518.3632
25 | 2709155.6336 | 1095644.127 | 2709170.4058 | 1095599.2147
26 | 2709140.9616 | 1095593.1019 | 2709104.4253 | 1095617.4513
27 | 2709140.9616 | 1095593.1019 | 2709136.3992 | 1095634.8677
28 | 2709222.019 | 1095518.3632 | 2709221.5303 | 1095511.9279 | 2709220.9032 | 1095499.3972 | 2709223.7579 | 1095491.8879 | 2709228.5181 | 1095486.2866
29 | 2709118.0699 | 1095673.1109 | 2709132.8886 | 1095670.2861 | 2709141.9071 | 1095665.9896 | 2709148.4319 | 1095659.9026 | 2709152.8397 | 1095652.6214 | 2709155.6336 | 1095644.127
30 | 2709286.6808 | 1095392.4634 | 2709283.9644 | 1095403.9111 | 2709277.0209 | 1095430.6708 | 2709266.7483 | 1095446.9415 | 2709261.3229 | 1095451.7281
31 | 2709286.6808 | 1095392.4634 | 2709277.3101 | 1095389.6506
32 | 2709261.3229 | 1095451.7281 | 2709247.5925 | 1095463.8419 | 2709240.0684 | 1095472.6955
33 | 2709277.3101 | 1095389.6506 | 2709272.6542 | 1095388.253 | 2709259.0709 | 1095381.379
34 | 2709232.5429 | 1095481.5506 | 2709240.0684 | 1095472.6955
35 | 2709232.5429 | 1095481.5506 | 2709228.5181 | 1095486.2866
36 | 2708631.0333 | 1095542.6145 | 2708630.9583 | 1095541.0232 | 2708631.9453 | 1095536.0931 | 2708631.9453 | 1095536.0931
37 | 2708631.9453 | 1095536.0931 | 2708640.8155 | 1095534.6183
38 | 2708631.0333 | 1095542.6145 | 2708631.447 | 1095551.3943 | 2708630.5966 | 1095551.6746
39 | 2708640.8155 | 1095534.6183 | 2708644.5334 | 1095534.0001
40 | 2708619.9557 | 1095555.1818 | 2708630.5966 | 1095551.6746
41 | 2708644.5334 | 1095534.0001 | 2708648.1804 | 1095533.3938
42 | 2708616.0313 | 1095556.4752 | 2708619.9557 | 1095555.1818
43 | 2708657.3481 | 1095530.2431 | 2708657.3481 | 1095530.2431 | 2708652.1121 | 1095532.7401 | 2708648.1804 | 1095533.3938
44 | 2708616.0313 | 1095556.4752 | 2708609.6256 | 1095558.5865
45 | 2708657.3481 | 1095530.2431 | 2708657.9184 | 1095529.8547
46 | 2708604.4844 | 1095559.9851 | 2708607.4799 | 1095559.2937 | 2708609.6256 | 1095558.5865
47 | 2708758.0555 | 1095320.9934 | 2708757.0686 | 1095318.6679
48 | 2708706.7267 | 1095477.8493 | 2708758.0555 | 1095320.9934
49 | 2708706.7267 | 1095477.8493 | 2708700.7151 | 1095474.3811 | 2708694.4908 | 1095473.6471 | 2708690.8472 | 1095474.148
50 | 2708707.7673 | 1095478.4496 | 2708706.7267 | 1095477.8493
51 | 2708690.8472 | 1095474.148 | 2708686.0101 | 1095474.813
52 | 2708707.7673 | 1095478.4496 | 2708714.6999 | 1095482.4491
53 | 2708597.817 | 1095404.1292 | 2708597.1212 | 1095396.6674 | 2708584.9241 | 1095381.117 | 2708578.2502 | 1095370.8466 | 2708558.1341 | 1095357.0226 | 2708550.5199 | 1095352.5393 | 2708548.3232 | 1095348.0418
54 | 2708597.817 | 1095404.1292 | 2708592.6953 | 1095411.4982
55 | 2708592.6953 | 1095411.4982 | 2708599.1258 | 1095431.4818 | 2708613.3986 | 1095465.3642
56 | 2708617.4822 | 1095476.9042 | 2708613.977 | 1095466.7372 | 2708613.3986 | 1095465.3642
57 | 2708673.4875 | 1095512.3015 | 2708688.0878 | 1095504.5643 | 2708689.6201 | 1095504.439
58 | 2708718.3507 | 1095485.4583 | 2708715.7315 | 1095483.0442 | 2708714.6999 | 1095482.4491
59 | 2708695.5399 | 1095496.4081 | 2708699.8284 | 1095497.6171
60 | 2708667.9136 | 1095515.2553 | 2708673.4875 | 1095512.3015
61 | 2708691.735 | 1095495.3354 | 2708686.7207 | 1095493.9217 | 2708681.3552 | 1095494.9059
62 | 2708695.5399 | 1095496.4081 | 2708691.735 | 1095495.3354
63 | 2708673.7143 | 1095496.5073 | 2708676.1716 | 1095495.8567 | 2708681.3552 | 1095494.9059
64 | 2708673.7143 | 1095496.5073 | 2708670.8427 | 1095497.2676
65 | 2708670.8427 | 1095497.2676 | 2708665.7472 | 1095498.6166 | 2708663.735 | 1095499.4479
66 | 2708658.3723 | 1095501.6635 | 2708663.735 | 1095499.4479
67 | 2708658.3723 | 1095501.6635 | 2708649.6903 | 1095505.2503
68 | 2708615.0927 | 1095497.4079 | 2708610.7734 | 1095500.3519
69 | 2708608.6798 | 1095501.7788 | 2708610.7734 | 1095500.3519
70 | 2708616.8956 | 1095496.1791 | 2708615.0927 | 1095497.4079
71 | 2708608.6798 | 1095501.7788 | 2708606.2301 | 1095503.4486
72 | 2708620.9541 | 1095493.4128 | 2708616.8956 | 1095496.1791
73 | 2708606.2301 | 1095503.4486 | 2708600.5929 | 1095507.2908
74 | 2708620.9541 | 1095493.4128 | 2708625.7758 | 1095493.064
75 | 2708620.9541 | 1095493.4128 | 2708621.6218 | 1095490.7341 | 2708619.4576 | 1095482.9725
76 | 2708600.2027 | 1095507.5568 | 2708600.5929 | 1095507.2908
77 | 2708625.7758 | 1095493.064 | 2708628.4719 | 1095492.869 | 2708637.6011 | 1095494.0774 | 2708638.9722 | 1095493.7233
78 | 2708617.4822 | 1095476.9042 | 2708618.964 | 1095481.2025 | 2708619.4576 | 1095482.9725
79 | 2708596.9674 | 1095509.7619 | 2708600.2027 | 1095507.5568
80 | 2708647.0842 | 1095490.1511 | 2708640.6214 | 1095493.2975 | 2708638.9722 | 1095493.7233
81 | 2708596.9674 | 1095509.7619 | 2708588.8424 | 1095511.7626 | 2708587.6384 | 1095512.1892
82 | 2708596.9674 | 1095509.7619 | 2708600.5058 | 1095510.6988
83 | 2709118.0699 | 1095673.1109 | 2709086.3554 | 1095671.8855
84 | 2709118.0699 | 1095673.1109 | 2709129.1355 | 1095676.0559 | 2709145.3607 | 1095676.0249 | 2709155.7018 | 1095671.8633 | 2709159.4509 | 1095669.3289
85 | 2708993.1728 | 1095651.7788 | 2709006.6029 | 1095658.5463 | 2709020.0687 | 1095664.1915 | 2709034.1015 | 1095668.457 | 2709045.9421 | 1095670.1038 | 2709071.4507 | 1095671.3066 | 2709086.3554 | 1095671.8855
86 | 2709086.3554 | 1095671.8855 | 2709093.1926 | 1095684.2163 | 2709092.9911 | 1095691.2456
87 | 2709093.8936 | 1095615.3943 | 2709098.0736 | 1095617.3483 | 2709104.4253 | 1095617.4513
88 | 2708993.1728 | 1095651.7788 | 2708991.1919 | 1095659.4039 | 2708993.0811 | 1095667.2541 | 2708998.1216 | 1095686.3251
89 | 2708993.1728 | 1095651.7788 | 2708871.8264 | 1095682.6142
90 | 2709093.8936 | 1095615.3943 | 2709085.1017 | 1095616.5595 | 2709069.7032 | 1095616.2831 | 2709059.1161 | 1095614.7255 | 2709030.5552 | 1095603.9839 | 2709007.1237 | 1095593.668 | 2708989.8683 | 1095582.4401 | 2708969.6157 | 1095566.3776 | 2708957.1538 | 1095557.8669
91 | 2708998.1216 | 1095686.3251 | 2709008.8397 | 1095726.8782
92 | 2708810.3373 | 1095656.6518 | 2708826.9205 | 1095665.1876 | 2708833.4542 | 1095669.8299 | 2708843.957 | 1095673.0644 | 2708869.752 | 1095676.8732 | 2708871.8264 | 1095682.6142
93 | 2708935.0173 | 1095548.3568 | 2708939.7998 | 1095549.1207 | 2708954.7353 | 1095556.2153 | 2708957.1538 | 1095557.8669
94 | 2709011.8236 | 1095738.1681 | 2709008.8397 | 1095726.8782
95 | 2708569.0035 | 1095548.8772 | 2708560.7766 | 1095550.835
96 | 2708569.0035 | 1095548.8772 | 2708577.0429 | 1095546.964
97 | 2708552.2202 | 1095553.1695 | 2708552.2202 | 1095553.1695 | 2708558.225 | 1095551.4422 | 2708560.7766 | 1095550.835
98 | 2708577.0429 | 1095546.964 | 2708577.9118 | 1095546.7573 | 2708583.1335 | 1095546.6758
99 | 2708552.2202 | 1095553.1695 | 2708545.0889 | 1095556.8006
100 | 2708583.1335 | 1095546.6758 | 2708587.1648 | 1095546.6129
101 | 2708545.0889 | 1095556.8006 | 2708536.8245 | 1095561.0086
102 | 2708590.7312 | 1095546.5573 | 2708587.1648 | 1095546.6129
103 | 2708536.8245 | 1095561.0086 | 2708533.9932 | 1095562.4503 | 2708530.6559 | 1095564.4006
104 | 2708591.8626 | 1095546.5396 | 2708590.7312 | 1095546.5573
105 | 2708492.7571 | 1095586.5492 | 2708530.6559 | 1095564.4006
106 | 2708600.5058 | 1095510.6988 | 2708610.3769 | 1095513.3125
107 | 2708610.3769 | 1095513.3125 | 2708611.242 | 1095513.5416 | 2708620.2012 | 1095516.3194
108 | 2708620.2012 | 1095516.3194 | 2708625.6541 | 1095518.01
109 | 2708579.0425 | 1095515.235 | 2708587.6384 | 1095512.1892
110 | 2708625.6541 | 1095518.01 | 2708626.1216 | 1095518.1549 | 2708629.0999 | 1095518.4194 | 2708634.5473 | 1095518.8966
111 | 2708579.0425 | 1095515.235 | 2708574.5679 | 1095516.8204
112 | 2708634.5473 | 1095518.8966 | 2708641.0601 | 1095519.4671 | 2708642.6065 | 1095519.3884
113 | 2708573.4288 | 1095517.2241 | 2708574.5679 | 1095516.8204
114 | 2708570.1123 | 1095518.3992 | 2708573.4288 | 1095517.2241
115 | 2709011.8236 | 1095738.1681 | 2709072.0542 | 1095914.3568
116 | 2708546.6244 | 1095534.0133 | 2708538.9457 | 1095535.0427 | 2708529.9772 | 1095534.6305
117 | 2708522.0612 | 1095535.5305 | 2708527.4722 | 1095534.5153 | 2708529.9772 | 1095534.6305
118 | 2708559.3676 | 1095529.6054 | 2708551.2407 | 1095533.3944 | 2708546.6244 | 1095534.0133
119 | 2708522.0612 | 1095535.5305 | 2708512.2495 | 1095540.8701 | 2708505.0692 | 1095546.8126 | 2708497.9279 | 1095555.8396
120 | 2708559.3676 | 1095529.6054 | 2708563.2953 | 1095527.7742
121 | 2708486.4945 | 1095571.787 | 2708494.2882 | 1095560.4403 | 2708497.9279 | 1095555.8396
122 | 2708571.3602 | 1095524.0141 | 2708563.2953 | 1095527.7742
123 | 2708469.4174 | 1095598.5775 | 2708476.8906 | 1095585.769 | 2708486.4945 | 1095571.787
124 | 2708570.1123 | 1095518.3992 | 2708570.1123 | 1095518.3992 | 2708571.3602 | 1095524.0141
125 | 2708469.4174 | 1095598.5775 | 2708462.7481 | 1095608.0203 | 2708458.773 | 1095615.4821
126 | 2708469.4174 | 1095598.5775 | 2708376.4474 | 1095535.9781
127 | 2708469.4174 | 1095598.5775 | 2708474.235 | 1095597.3737 | 2708478.6952 | 1095594.7671
128 | 2708278.6584 | 1095851.9565 | 2708284.1128 | 1095860.6594 | 2708293.3534 | 1095876.4566 | 2708296.0481 | 1095894.0845
129 | 2708278.6584 | 1095851.9565 | 2708271.9379 | 1095816.9136 | 2708267.4032 | 1095789.2034 | 2708267.6201 | 1095766.5922 | 2708270.4847 | 1095752.3672 | 2708276.3341 | 1095738.4732 | 2708285.7225 | 1095722.5222
130 | 2708318.1978 | 1095666.8705 | 2708311.28 | 1095680.535 | 2708295.1345 | 1095706.5313 | 2708285.7225 | 1095722.5222
131 | 2708423.6815 | 1095706.7693 | 2708318.1978 | 1095666.8705
132 | 2708403.9371 | 1095771.4354 | 2708408.5096 | 1095744.4435 | 2708418.5138 | 1095715.7028 | 2708423.6815 | 1095706.7693
133 | 2708431.7761 | 1095681.6525 | 2708431.75 | 1095682.5613 | 2708429.4505 | 1095696.7964 | 2708423.6815 | 1095706.7693
134 | 2708447.7794 | 1095645.745 | 2708451.8775 | 1095630.5858 | 2708457.8899 | 1095617.1397 | 2708458.773 | 1095615.4821
135 | 2708382.2707 | 1095506.1955 | 2708369.0841 | 1095523.5164 | 2708361.5939 | 1095537.281 | 2708361.61 | 1095543.7633 | 2708366.573 | 1095545.275 | 2708370.3113 | 1095542.8956 | 2708376.4474 | 1095535.9781
136 | 2708492.7571 | 1095586.5492 | 2708478.6952 | 1095594.7671
137 | 2708382.2707 | 1095506.1955 | 2708376.7154 | 1095507.4863 | 2708368.7184 | 1095512.7361 | 2708336.3173 | 1095545.2025 | 2708331.2787 | 1095550.5384
138 | 2708331.2787 | 1095550.5384 | 2708326.0753 | 1095549.4784 | 2708309.2744 | 1095553.1037 | 2708299.9557 | 1095551.2254 | 2708298.7314 | 1095543.8431 | 2708299.4533 | 1095530.725 | 2708300.9624 | 1095515.175 | 2708297.7939 | 1095513.4062 | 2708284.5268 | 1095519.1738 | 2708277.6564 | 1095523.3876
139 | 2708571.5857 | 1095595.0875 | 2708577.2481 | 1095585.6379 | 2708586.9136 | 1095576.3377 | 2708591.1761 | 1095574.9796 | 2708594.9978 | 1095575.3147 | 2708604.0224 | 1095571.5289 | 2708604.4844 | 1095559.9851
140 | 2708604.4844 | 1095559.9851 | 2708599.6648 | 1095560.4326 | 2708594.9928 | 1095560.703
141 | 2708571.5857 | 1095595.0875 | 2708554.2416 | 1095599.1917
142 | 2708542.4658 | 1095607.6926 | 2708554.2416 | 1095599.1917
143 | 2708512.3956 | 1095635.3817 | 2708521.0321 | 1095625.6296
144 | 2708512.3956 | 1095635.3817 | 2708508.8397 | 1095639.3968 | 2708506.3022 | 1095644.9688
145 | 2708521.0321 | 1095625.6296 | 2708527.0826 | 1095618.7976 | 2708530.6798 | 1095616.2009
146 | 2708506.3022 | 1095644.9688 | 2708499.4039 | 1095660.1166
147 | 2708542.4658 | 1095607.6926 | 2708530.6798 | 1095616.2009
148 | 2708497.1303 | 1095671.1268 | 2708499.106 | 1095660.7706 | 2708499.4039 | 1095660.1166
149 | 2708497.1303 | 1095671.1268 | 2708495.208 | 1095681.2035 | 2708494.9757 | 1095694.2136
150 | 2709074.2069 | 1095919.5989 | 2709084.1816 | 1095911.6503 | 2709098.1297 | 1095930.0529
151 | 2709072.0542 | 1095914.3568 | 2709074.2069 | 1095919.5989
152 | 2709091.0753 | 1095960.5176 | 2709074.2069 | 1095919.5989
153 | 2709091.0753 | 1095960.5176 | 2709084.7231 | 1095963.917 | 2709066.2792 | 1095978.3958 | 2709058.5517 | 1095986.3291
154 | 2709091.0753 | 1095960.5176 | 2709096.6527 | 1095958.8499 | 2709100.9913 | 1095960.5845 | 2709111.3898 | 1095971.7452 | 2709115.2763 | 1095974.9282 | 2709119.2264 | 1095974.9991 | 2709123.3886 | 1095971.8828 | 2709133.1303 | 1095964.5699
155 | 2709157.7721 | 1095946.0718 | 2709133.1303 | 1095964.5699
156 | 2708447.7794 | 1095645.745 | 2708439.0143 | 1095650.6252 | 2708432.2434 | 1095665.3365 | 2708431.7761 | 1095681.6525
157 | 2708447.7794 | 1095645.745 | 2708446.955 | 1095649.5536
158 | 2708277.6564 | 1095523.3876 | 2708279.2709 | 1095515.3999 | 2708290.9306 | 1095487.2222
159 | 2708446.955 | 1095649.5536 | 2708443.6848 | 1095664.662
160 | 2708643.5625 | 1095507.7819 | 2708649.6903 | 1095505.2503
161 | 2708588.8586 | 1095957.0071 | 2708581.0557 | 1095960.0654
162 | 2708558.253 | 1095965.762 | 2708556.1935 | 1095954.4066 | 2708558.1551 | 1095951.7288 | 2708571.4527 | 1095959.8271 | 2708581.0557 | 1095960.0654 | 2708581.0557 | 1095960.0654
163 | 2708558.253 | 1095965.762 | 2708544.6393 | 1095951.0648 | 2708528.8597 | 1095938.3413
164 | 2708528.8597 | 1095938.3413 | 2708530.2005 | 1095948.7277 | 2708538.9716 | 1095972.9781 | 2708537.2419 | 1095977.428 | 2708529.4109 | 1095981.0974
165 | 2708447.1732 | 1095811.2439 | 2708449.4709 | 1095824.4604 | 2708453.8328 | 1095836.624 | 2708469.742 | 1095864.2483 | 2708484.2053 | 1095884.3197 | 2708491.7502 | 1095892.2151 | 2708496.2074 | 1095897.298 | 2708508.781 | 1095909.9419 | 2708521.8666 | 1095930.7893 | 2708528.8597 | 1095938.3413
166 | 2708447.1732 | 1095811.2439 | 2708443.9188 | 1095788.2484 | 2708444.1133 | 1095753.0397 | 2708443.2791 | 1095698.6331 | 2708442.3327 | 1095670.909 | 2708443.6848 | 1095664.662
167 | 2708667.9136 | 1095515.2553 | 2708668.366 | 1095516.3864
168 | 2708666.8656 | 1095523.5977 | 2708670.1976 | 1095520.9888 | 2708668.366 | 1095516.3864
169 | 2708666.8656 | 1095523.5977 | 2708665.239 | 1095524.8694 | 2708662.4015 | 1095526.8017
170 | 2708666.8656 | 1095523.5977 | 2708666.9208 | 1095524.8439 | 2708668.3023 | 1095529.4828
171 | 2708657.9184 | 1095529.8547 | 2708662.4015 | 1095526.8017
172 | 2708671.051 | 1095529.6732 | 2708668.3023 | 1095529.4828
173 | 2708681.821 | 1095525.2661 | 2708682.1784 | 1095523.0488 | 2708682.3997 | 1095518.9141
174 | 2708681.821 | 1095525.2661 | 2708681.3 | 1095526.6688
175 | 2708681.821 | 1095525.2661 | 2708697.4597 | 1095527.7067
176 | 2708671.051 | 1095529.6732 | 2708673.2783 | 1095529.8275 | 2708674.0843 | 1095525.4835 | 2708681.3 | 1095526.6688 | 2708681.3 | 1095526.6688
177 | 2708697.4597 | 1095527.7067 | 2708698.1554 | 1095527.8153 | 2708696.5281 | 1095540.8171 | 2708696.7626 | 1095542.5362
178 | 2708680.2553 | 1095477.6079 | 2708685.1155 | 1095474.936 | 2708686.0101 | 1095474.813
179 | 2708680.2553 | 1095477.6079 | 2708675.459 | 1095480.2447 | 2708673.4225 | 1095480.8553
180 | 2708662.6142 | 1095484.0958 | 2708673.4225 | 1095480.8553
181 | 2708651.5437 | 1095487.9801 | 2708654.5659 | 1095486.5088 | 2708662.6142 | 1095484.0958
182 | 2708648.081 | 1095489.6659 | 2708647.0842 | 1095490.1511
183 | 2708651.5437 | 1095487.9801 | 2708648.081 | 1095489.6659

## bus_geodata
| x | y | coords
0 | 2708768.9096 | 1095528.5178
1 | 2708756.5025 | 1095518.4812
2 | 2708775.8049 | 1095534.4116
3 | 2708752.8663 | 1095516.0867
4 | 2708779.8093 | 1095537.2151
5 | 2708748.1853 | 1095513.1446
6 | 2708783.3069 | 1095538.9997
7 | 2708748.2124 | 1095509.5246
8 | 2708793.1534 | 1095544.0236
9 | 2708713.7212 | 1095505.3231
10 | 2708703.747 | 1095504.7866
11 | 2708714.7433 | 1095502.7619
12 | 2708737.8419 | 1095501.365
13 | 2708729.0178 | 1095495.2899
14 | 2708725.4368 | 1095491.9894
15 | 2708708.6513 | 1095500.4544
16 | 2708803.8318 | 1095549.472
17 | 2709294.2484 | 1095100.8075
18 | 2709243.9514 | 1095373.7276
19 | 2709249.1563 | 1095376.3616
20 | 2709170.4058 | 1095599.2147
21 | 2709140.9616 | 1095593.1019
22 | 2709222.019 | 1095518.3632
23 | 2709155.6336 | 1095644.127
24 | 2709286.6808 | 1095392.4634
25 | 2709261.3229 | 1095451.7281
26 | 2709277.3101 | 1095389.6506
27 | 2709240.0684 | 1095472.6955
28 | 2709259.0709 | 1095381.379
29 | 2709232.5429 | 1095481.5506
30 | 2709228.5181 | 1095486.2866
31 | 2708631.9453 | 1095536.0931
32 | 2708631.0333 | 1095542.6145
33 | 2708640.8155 | 1095534.6183
34 | 2708630.5966 | 1095551.6746
35 | 2708644.5334 | 1095534.0001
36 | 2708619.9557 | 1095555.1818
37 | 2708648.1804 | 1095533.3938
38 | 2708616.0313 | 1095556.4752
39 | 2708657.3481 | 1095530.2431
40 | 2708609.6256 | 1095558.5865
41 | 2708757.0686 | 1095318.6679
42 | 2708758.0555 | 1095320.9934
43 | 2708706.7267 | 1095477.8493
44 | 2708690.8472 | 1095474.148
45 | 2708707.7673 | 1095478.4496
46 | 2708548.3232 | 1095348.0418
47 | 2708597.817 | 1095404.1292
48 | 2708592.6953 | 1095411.4982
49 | 2708613.3986 | 1095465.3642
50 | 2708689.6201 | 1095504.439
51 | 2708718.3507 | 1095485.4583
52 | 2708699.8284 | 1095497.6171
53 | 2708673.4875 | 1095512.3015
54 | 2708691.735 | 1095495.3354
55 | 2708681.3552 | 1095494.9059
56 | 2708695.5399 | 1095496.4081
57 | 2708673.7143 | 1095496.5073
58 | 2708670.8427 | 1095497.2676
59 | 2708663.735 | 1095499.4479
60 | 2708658.3723 | 1095501.6635
61 | 2708610.7734 | 1095500.3519
62 | 2708615.0927 | 1095497.4079
63 | 2708608.6798 | 1095501.7788
64 | 2708616.8956 | 1095496.1791
65 | 2708606.2301 | 1095503.4486
66 | 2708620.9541 | 1095493.4128
67 | 2708600.5929 | 1095507.2908
68 | 2708625.7758 | 1095493.064
69 | 2708619.4576 | 1095482.9725
70 | 2708600.2027 | 1095507.5568
71 | 2708638.9722 | 1095493.7233
72 | 2708617.4822 | 1095476.9042
73 | 2708596.9674 | 1095509.7619
74 | 2709118.0699 | 1095673.1109
75 | 2709086.3554 | 1095671.8855
76 | 2709159.4509 | 1095669.3289
77 | 2709104.4253 | 1095617.4513
78 | 2709136.3992 | 1095634.8677
79 | 2708993.1728 | 1095651.7788
80 | 2709092.9911 | 1095691.2456
81 | 2709093.8936 | 1095615.3943
82 | 2708998.1216 | 1095686.3251
83 | 2708871.8264 | 1095682.6142
84 | 2708957.1538 | 1095557.8669
85 | 2709008.8397 | 1095726.8782
86 | 2708810.3373 | 1095656.6518
87 | 2708569.0035 | 1095548.8772
88 | 2708560.7766 | 1095550.835
89 | 2708577.0429 | 1095546.964
90 | 2708552.2202 | 1095553.1695
91 | 2708583.1335 | 1095546.6758
92 | 2708545.0889 | 1095556.8006
93 | 2708587.1648 | 1095546.6129
94 | 2708536.8245 | 1095561.0086
95 | 2708590.7312 | 1095546.5573
96 | 2708530.6559 | 1095564.4006
97 | 2708591.8626 | 1095546.5396
98 | 2708600.5058 | 1095510.6988
99 | 2708610.3769 | 1095513.3125
100 | 2708620.2012 | 1095516.3194
101 | 2708587.6384 | 1095512.1892
102 | 2708625.6541 | 1095518.01
103 | 2708579.0425 | 1095515.235
104 | 2708634.5473 | 1095518.8966
105 | 2708574.5679 | 1095516.8204
106 | 2708642.6065 | 1095519.3884
107 | 2708573.4288 | 1095517.2241
108 | 2709011.8236 | 1095738.1681
109 | 2708529.9772 | 1095534.6305
110 | 2708546.6244 | 1095534.0133
111 | 2708522.0612 | 1095535.5305
112 | 2708559.3676 | 1095529.6054
113 | 2708497.9279 | 1095555.8396
114 | 2708563.2953 | 1095527.7742
115 | 2708486.4945 | 1095571.787
116 | 2708571.3602 | 1095524.0141
117 | 2708469.4174 | 1095598.5775
118 | 2708570.1123 | 1095518.3992
119 | 2708278.6584 | 1095851.9565
120 | 2708296.0481 | 1095894.0845
121 | 2708285.7225 | 1095722.5222
122 | 2708318.1978 | 1095666.8705
123 | 2708403.9371 | 1095771.4354
124 | 2708423.6815 | 1095706.7693
125 | 2708458.773 | 1095615.4821
126 | 2708376.4474 | 1095535.9781
127 | 2708478.6952 | 1095594.7671
128 | 2708382.2707 | 1095506.1955
129 | 2708331.2787 | 1095550.5384
130 | 2708604.4844 | 1095559.9851
131 | 2708571.5857 | 1095595.0875
132 | 2708594.9928 | 1095560.703
133 | 2708554.2416 | 1095599.1917
134 | 2708512.3956 | 1095635.3817
135 | 2708521.0321 | 1095625.6296
136 | 2708506.3022 | 1095644.9688
137 | 2708530.6798 | 1095616.2009
138 | 2708499.4039 | 1095660.1166
139 | 2708542.4658 | 1095607.6926
140 | 2708497.1303 | 1095671.1268
141 | 2708494.9757 | 1095694.2136
142 | 2708935.0173 | 1095548.3568
143 | 2709098.1297 | 1095930.0529
144 | 2709074.2069 | 1095919.5989
145 | 2709072.0542 | 1095914.3568
146 | 2709091.0753 | 1095960.5176
147 | 2709058.5517 | 1095986.3291
148 | 2709133.1303 | 1095964.5699
149 | 2709157.7721 | 1095946.0718
150 | 2708492.7571 | 1095586.5492
151 | 2708447.7794 | 1095645.745
152 | 2708290.9306 | 1095487.2222
153 | 2708277.6564 | 1095523.3876
154 | 2708431.7761 | 1095681.6525
155 | 2708446.955 | 1095649.5536
156 | 2708649.6903 | 1095505.2503
157 | 2708643.5625 | 1095507.7819
158 | 2708581.0557 | 1095960.0654
159 | 2708588.8586 | 1095957.0071
160 | 2708558.253 | 1095965.762
161 | 2708528.8597 | 1095938.3413
162 | 2708529.4109 | 1095981.0974
163 | 2708447.1732 | 1095811.2439
164 | 2708443.6848 | 1095664.662
165 | 2708667.9136 | 1095515.2553
166 | 2708668.366 | 1095516.3864
167 | 2708666.8656 | 1095523.5977
168 | 2708662.4015 | 1095526.8017
169 | 2708668.3023 | 1095529.4828
170 | 2708682.3997 | 1095518.9141
171 | 2708681.821 | 1095525.2661
172 | 2708681.3 | 1095526.6688
173 | 2708697.4597 | 1095527.7067
174 | 2708657.9184 | 1095529.8547
175 | 2708671.051 | 1095529.6732
176 | 2708696.7626 | 1095542.5362
177 | 2708714.6999 | 1095482.4491
178 | 2708686.0101 | 1095474.813
179 | 2708680.2553 | 1095477.6079
180 | 2708673.4225 | 1095480.8553
181 | 2708662.6142 | 1095484.0958
182 | 2708647.0842 | 1095490.1511
183 | 2708651.5437 | 1095487.9801
184 | 2708648.081 | 1095489.6659
185 | 2708871.8264 | 1095682.6142

## line_std_types
| c_nf_per_km | r_ohm_per_km | x_ohm_per_km | max_i_ka | type | q_mm2 | alpha | voltage_rating
NAYY 4x50 SE | 210 | 0.642 | 0.083 | 0.142 | cs | 50 | 0.00403 | LV
NAYY 4x120 SE | 264 | 0.225 | 0.08 | 0.242 | cs | 120 | 0.00403 | LV
NAYY 4x150 SE | 261 | 0.208 | 0.08 | 0.27 | cs | 150 | 0.00403 | LV
NA2XS2Y 1x95 RM/25 12/20 kV | 216 | 0.313 | 0.132 | 0.252 | cs | 95 | 0.00403 | MV
NA2XS2Y 1x185 RM/25 12/20 kV | 273 | 0.161 | 0.117 | 0.362 | cs | 185 | 0.00403 | MV
NA2XS2Y 1x240 RM/25 12/20 kV | 304 | 0.122 | 0.112 | 0.421 | cs | 240 | 0.00403 | MV
NA2XS2Y 1x95 RM/25 6/10 kV | 315 | 0.313 | 0.123 | 0.249 | cs | 95 | 0.00403 | MV
NA2XS2Y 1x185 RM/25 6/10 kV | 406 | 0.161 | 0.11 | 0.358 | cs | 185 | 0.00403 | MV
NA2XS2Y 1x240 RM/25 6/10 kV | 456 | 0.122 | 0.105 | 0.416 | cs | 240 | 0.00403 | MV
NA2XS2Y 1x150 RM/25 12/20 kV | 250 | 0.206 | 0.116 | 0.319 | cs | 150 | 0.00403 | MV
NA2XS2Y 1x120 RM/25 12/20 kV | 230 | 0.253 | 0.119 | 0.283 | cs | 120 | 0.00403 | MV
NA2XS2Y 1x70 RM/25 12/20 kV | 190 | 0.443 | 0.132 | 0.22 | cs | 70 | 0.00403 | MV
NA2XS2Y 1x150 RM/25 6/10 kV | 360 | 0.206 | 0.11 | 0.315 | cs | 150 | 0.00403 | MV
NA2XS2Y 1x120 RM/25 6/10 kV | 340 | 0.253 | 0.113 | 0.28 | cs | 120 | 0.00403 | MV
NA2XS2Y 1x70 RM/25 6/10 kV | 280 | 0.443 | 0.123 | 0.217 | cs | 70 | 0.00403 | MV
N2XS(FL)2Y 1x120 RM/35 64/110 kV | 112 | 0.153 | 0.166 | 0.366 | cs | 120 | 0.00393 | HV
N2XS(FL)2Y 1x185 RM/35 64/110 kV | 125 | 0.099 | 0.156 | 0.457 | cs | 185 | 0.00393 | HV
N2XS(FL)2Y 1x240 RM/35 64/110 kV | 135 | 0.075 | 0.149 | 0.526 | cs | 240 | 0.00393 | HV
N2XS(FL)2Y 1x300 RM/35 64/110 kV | 144 | 0.06 | 0.144 | 0.588 | cs | 300 | 0.00393 | HV
15-AL1/3-ST1A 0.4 | 11 | 1.8769 | 0.35 | 0.105 | ol | 16 | 0.00403 | LV
24-AL1/4-ST1A 0.4 | 11.25 | 1.2012 | 0.335 | 0.14 | ol | 24 | 0.00403 | LV
48-AL1/8-ST1A 0.4 | 12.2 | 0.5939 | 0.3 | 0.21 | ol | 48 | 0.00403 | LV
94-AL1/15-ST1A 0.4 | 13.2 | 0.306 | 0.29 | 0.35 | ol | 94 | 0.00403 | LV
34-AL1/6-ST1A 10.0 | 9.7 | 0.8342 | 0.36 | 0.17 | ol | 34 | 0.00403 | MV
48-AL1/8-ST1A 10.0 | 10.1 | 0.5939 | 0.35 | 0.21 | ol | 48 | 0.00403 | MV
70-AL1/11-ST1A 10.0 | 10.4 | 0.4132 | 0.339 | 0.29 | ol | 70 | 0.00403 | MV
94-AL1/15-ST1A 10.0 | 10.75 | 0.306 | 0.33 | 0.35 | ol | 94 | 0.00403 | MV
122-AL1/20-ST1A 10.0 | 11.1 | 0.2376 | 0.323 | 0.41 | ol | 122 | 0.00403 | MV
149-AL1/24-ST1A 10.0 | 11.25 | 0.194 | 0.315 | 0.47 | ol | 149 | 0.00403 | MV
34-AL1/6-ST1A 20.0 | 9.15 | 0.8342 | 0.382 | 0.17 | ol | 34 | 0.00403 | MV
48-AL1/8-ST1A 20.0 | 9.5 | 0.5939 | 0.372 | 0.21 | ol | 48 | 0.00403 | MV
70-AL1/11-ST1A 20.0 | 9.7 | 0.4132 | 0.36 | 0.29 | ol | 70 | 0.00403 | MV
94-AL1/15-ST1A 20.0 | 10 | 0.306 | 0.35 | 0.35 | ol | 94 | 0.00403 | MV
122-AL1/20-ST1A 20.0 | 10.3 | 0.2376 | 0.344 | 0.41 | ol | 122 | 0.00403 | MV
149-AL1/24-ST1A 20.0 | 10.5 | 0.194 | 0.337 | 0.47 | ol | 149 | 0.00403 | MV
184-AL1/30-ST1A 20.0 | 10.75 | 0.1571 | 0.33 | 0.535 | ol | 184 | 0.00403 | MV
243-AL1/39-ST1A 20.0 | 11 | 0.1188 | 0.32 | 0.645 | ol | 243 | 0.00403 | MV
48-AL1/8-ST1A 110.0 | 8 | 0.5939 | 0.46 | 0.21 | ol | 48 | 0.00403 | HV
70-AL1/11-ST1A 110.0 | 8.4 | 0.4132 | 0.45 | 0.29 | ol | 70 | 0.00403 | HV
94-AL1/15-ST1A 110.0 | 8.65 | 0.306 | 0.44 | 0.35 | ol | 94 | 0.00403 | HV
122-AL1/20-ST1A 110.0 | 8.5 | 0.2376 | 0.43 | 0.41 | ol | 122 | 0.00403 | HV
149-AL1/24-ST1A 110.0 | 8.75 | 0.194 | 0.41 | 0.47 | ol | 149 | 0.00403 | HV
184-AL1/30-ST1A 110.0 | 8.8 | 0.1571 | 0.4 | 0.535 | ol | 184 | 0.00403 | HV
243-AL1/39-ST1A 110.0 | 9 | 0.1188 | 0.39 | 0.645 | ol | 243 | 0.00403 | HV
305-AL1/39-ST1A 110.0 | 9.2 | 0.0949 | 0.38 | 0.74 | ol | 305 | 0.00403 | HV
490-AL1/64-ST1A 110.0 | 9.75 | 0.059 | 0.37 | 0.96 | ol | 490 | 0.00403 | HV
679-AL1/86-ST1A 110.0 | 9.95 | 0.042 | 0.36 | 1.15 | ol | 679 | 0.00403 | HV
490-AL1/64-ST1A 220.0 | 10 | 0.059 | 0.285 | 0.96 | ol | 490 | 0.00403 | HV
679-AL1/86-ST1A 220.0 | 11.7 | 0.042 | 0.275 | 1.15 | ol | 679 | 0.00403 | HV
490-AL1/64-ST1A 380.0 | 11 | 0.059 | 0.253 | 0.96 | ol | 490 | 0.00403 | HV
679-AL1/86-ST1A 380.0 | 14.6 | 0.042 | 0.25 | 1.15 | ol | 679 | 0.00403 | HV

## trafo_std_types
| i0_percent | pfe_kw | vkr_percent | sn_mva | vn_lv_kv | vn_hv_kv | vk_percent | shift_degree | vector_group | tap_side | tap_neutral | tap_min | tap_max | tap_step_degree | tap_step_percent | tap_phase_shifter
160 MVA 380/110 kV | 0.06 | 60 | 0.25 | 160 | 110 | 380 | 12.2 | 0 | Yy0 | hv | 0 | -9 | 9 | 0 | 1.5 | FALSE
100 MVA 220/110 kV | 0.06 | 55 | 0.26 | 100 | 110 | 220 | 12 | 0 | Yy0 | hv | 0 | -9 | 9 | 0 | 1.5 | FALSE
63 MVA 110/20 kV | 0.04 | 22 | 0.32 | 63 | 20 | 110 | 18 | 150 | YNd5 | hv | 0 | -9 | 9 | 0 | 1.5 | FALSE
40 MVA 110/20 kV | 0.05 | 18 | 0.34 | 40 | 20 | 110 | 16.2 | 150 | YNd5 | hv | 0 | -9 | 9 | 0 | 1.5 | FALSE
25 MVA 110/20 kV | 0.07 | 14 | 0.41 | 25 | 20 | 110 | 12 | 150 | YNd5 | hv | 0 | -9 | 9 | 0 | 1.5 | FALSE
63 MVA 110/10 kV | 0.04 | 22 | 0.32 | 63 | 10 | 110 | 18 | 150 | YNd5 | hv | 0 | -9 | 9 | 0 | 1.5 | FALSE
40 MVA 110/10 kV | 0.05 | 18 | 0.34 | 40 | 10 | 110 | 16.2 | 150 | YNd5 | hv | 0 | -9 | 9 | 0 | 1.5 | FALSE
25 MVA 110/10 kV | 0.07 | 14 | 0.41 | 25 | 10 | 110 | 12 | 150 | YNd5 | hv | 0 | -9 | 9 | 0 | 1.5 | FALSE
0.25 MVA 20/0.4 kV | 0.32 | 0.8 | 1.44 | 0.25 | 0.4 | 20 | 6 | 150 | Yzn5 | hv | 0 | -2 | 2 | 0 | 2.5 | FALSE
0.4 MVA 20/0.4 kV | 0.3375 | 1.35 | 1.425 | 0.4 | 0.4 | 20 | 6 | 150 | Dyn5 | hv | 0 | -2 | 2 | 0 | 2.5 | FALSE
0.63 MVA 20/0.4 kV | 0.2619 | 1.65 | 1.206 | 0.63 | 0.4 | 20 | 6 | 150 | Dyn5 | hv | 0 | -2 | 2 | 0 | 2.5 | FALSE
0.25 MVA 10/0.4 kV | 0.24 | 0.6 | 1.2 | 0.25 | 0.4 | 10 | 4 | 150 | Dyn5 | hv | 0 | -2 | 2 | 0 | 2.5 | FALSE
0.4 MVA 10/0.4 kV | 0.2375 | 0.95 | 1.325 | 0.4 | 0.4 | 10 | 4 | 150 | Dyn5 | hv | 0 | -2 | 2 | 0 | 2.5 | FALSE
0.63 MVA 10/0.4 kV | 0.1873 | 1.18 | 1.0794 | 0.63 | 0.4 | 10 | 4 | 150 | Dyn5 | hv | 0 | -2 | 2 | 0 | 2.5 | FALSE

## trafo3w_std_types
| sn_hv_mva | sn_mv_mva | sn_lv_mva | vn_hv_kv | vn_mv_kv | vn_lv_kv | vk_hv_percent | vk_mv_percent | vk_lv_percent | vkr_hv_percent | vkr_mv_percent | vkr_lv_percent | pfe_kw | i0_percent | shift_mv_degree | shift_lv_degree | vector_group | tap_side | tap_neutral | tap_min | tap_max | tap_step_percent
63/25/38 MVA 110/20/10 kV | 63 | 25 | 38 | 110 | 20 | 10 | 10.4 | 10.4 | 10.4 | 0.28 | 0.32 | 0.35 | 35 | 0.89 | 0 | 0 | YN0yn0yn0 | hv | 0 | -10 | 10 | 1.2
63/25/38 MVA 110/10/10 kV | 63 | 25 | 38 | 110 | 10 | 10 | 10.4 | 10.4 | 10.4 | 0.28 | 0.32 | 0.35 | 35 | 0.89 | 0 | 0 | YN0yn0yn0 | hv | 0 | -10 | 10 | 1.2

## fuse_std_types
| fuse_type | i_rated_a | t_avg | t_min | t_total | x_avg | x_min | x_total
HV 100A | HV 100A | 100 | 0 | [10.0, 3.64, 0.854, 0.281, 0.1, 0.0531, 0.022, 0.01] | [10.0, 4.267, 1.21, 0.403, 0.1, 0.058, 0.022, 0.01] | 0 | [300.0, 350.0, 450.0, 550.0, 700.0, 850.0, 1200.0, 1752.0] | [600.0, 700.0, 900.0, 1150.0, 1665.0, 2000.0, 3000.0, 4313.0]
HV 10A | HV 10A | 10 | 0 | [10.0, 1675.0, 0.344, 0.156, 0.1, 0.0417, 0.0171, 0.01] | [10.0, 1.3, 0.3, 0.155, 0.1, 0.0555, 0.023, 0.01] | 0 | [30.0, 32.0, 35.0, 37.0, 39.0, 50.0, 70.0, 88.0] | [60.0, 70.0, 80.0, 87.0, 94.0, 110.0, 150.0, 216.0]
HV 125A | HV 125A | 125 | 0 | [10.0, 1.82, 0.344, 0.1, 0.0467, 0.0269, 0.01] | [10.0, 2.478, 0.426, 0.1, 0.0427, 0.0211, 0.01] | 0 | [375.0, 500.0, 700.0, 925.0, 1200.0, 1500.0, 2341.0] | [750.0, 1000.0, 1500.0, 2200.0, 3000.0, 4000.0, 5765.0]
HV 160A | HV 160A | 160 | 0 | [10.0, 4.15, 1.03, 0.198, 0.1, 0.051, 0.0172, 0.01] | [10.0, 2.3, 0.734, 0.274, 0.1, 0.046, 0.0177, 0.01] | 0 | [480.0, 550.0, 700.0, 1000.0, 1260.0, 1600.0, 2500.0, 3227.0] | [960.0, 1300.0, 1700.0, 2200.0, 2996.0, 4000.0, 6000.0, 7946.0]
HV 16A | HV 16A | 16 | 0 | [10.0, 0.352, 0.164, 0.1, 0.0649, 0.0342, 0.01] | [10.0, 2.34, 0.722, 0.181, 0.1, 0.055, 0.0296, 0.01] | 0 | [48.0, 60.0, 65.0, 71.0, 80.0, 100.0, 162.0] | [96.0, 110.0, 125.0, 150.0, 168.0, 200.0, 250.0, 398.0]
HV 200A | HV 200A | 200 | 0 | [10.0, 4.267, 1.21, 0.403, 0.1, 0.058, 0.022, 0.01] | [10.0, 3.73, 1.654, 0.328, 0.1, 0.0531, 0.019, 0.01] | 0 | [600.0, 700.0, 900.0, 1150.0, 1665.0, 2000.0, 3000.0, 4313.0] | [1200.0, 1500.0, 1800.0, 2700.0, 3960.0, 5000.0, 7500.0, 10620.0]
HV 20A | HV 20A | 20 | 0 | [10.0, 1.3, 0.3, 0.155, 0.1, 0.0555, 0.023, 0.01] | [10.0, 1.3, 0.161, 0.1, 0.0611, 0.0399, 0.0141, 0.01] | 0 | [60.0, 70.0, 80.0, 87.0, 94.0, 110.0, 150.0, 216.0] | [120.0, 150.0, 200.0, 223.0, 260.0, 300.0, 450.0, 532.0]
HV 25A | HV 25A | 25 | 0 | [10.0, 2.512, 0.833, 0.299, 0.1, 0.0372, 0.0223, 0.01] | [10.0, 3.125, 0.597, 0.198, 0.1, 0.0378, 0.022, 0.01] | 0 | [75.0, 82.0, 90.0, 100.0, 124.0, 170.0, 200.0, 289.0] | [150.0, 170.0, 210.0, 250.0, 294.0, 400.0, 500.0, 711.0]
HV 31.5A | HV 31.5A | 31.5 | 0 | [10.0, 2.34, 0.722, 0.181, 0.1, 0.055, 0.0296, 0.01] | [10.0, 2.84, 0.368, 0.164, 0.1, 0.0621, 0.0378, 0.0195, 0.01] | 0 | [95.0, 110.0, 125.0, 150.0, 165.0, 200.0, 250.0, 390.0] | [189.0, 220.0, 300.0, 350.0, 393.0, 450.0, 530.0, 700.0, 960.0]
HV 40A | HV 40A | 40 | 0 | [10.0, 1.3, 0.161, 0.1, 0.0611, 0.0399, 0.0141, 0.01] | [10.0, 2.05, 0.369, 0.198, 0.1, 0.051, 0.0298, 0.01] | 0 | [120.0, 150.0, 200.0, 223.0, 260.0, 300.0, 450.0, 532.0] | [240.0, 300.0, 400.0, 450.0, 530.0, 650.0, 800.0, 1311.0]
HV 50A | HV 50A | 50 | 0 | [10.0, 3.215, 0.597, 0.198, 0.1, 0.0378, 0.022, 0.01] | [10.0, 3.64, 0.854, 0.281, 0.1, 0.0531, 0.022, 0.01] | 0 | [150.0, 170.0, 210.0, 250.0, 294.0, 400.0, 500.0, 711.0] | [300.0, 350.0, 450.0, 550.0, 700.0, 850.0, 1200.0, 1752.0]
HV 6.3A | HV 6.3A | 6.3 | 0 | [10.0, 1.39, 0.344, 0.168, 0.1, 0.056, 0.0263, 0.01] | [10.0, 1.711, 0.516, 0.198, 0.1, 0.0634, 0.0303, 0.01] | 0 | [19.0, 19.5, 20.4, 20.8, 22.0, 25.0, 32.0, 48.0] | [38.0, 40.0, 43.0, 48.0, 53.0, 60.0, 75.0, 118.0]
HV 63A | HV 63A | 63 | 0 | [10.0, 2.84, 0.368, 0.164, 0.1, 0.0621, 0.0378, 0.0195, 0.01] | [10.0, 1.82, 0.344, 0.1, 0.0467, 0.0269, 0.01] | 0 | [189.0, 220.0, 300.0, 350.0, 393.0, 450.0, 530.0, 700.0, 961.0] | [378.0, 500.0, 700.0, 934.0, 1200.0, 1500.0, 2366.0]
HV 80A | HV 80A | 80 | 0 | [10.0, 2.05, 0.369, 0.198, 0.1, 0.051, 0.0298, 0.01] | [10.0, 4.15, 1.03, 0.198, 0.1, 0.051, 0.0172, 0.01] | 0 | [240.0, 300.0, 400.0, 450.0, 530.0, 650.0, 800.0, 1311.0] | [480.0, 550.0, 700.0, 1000.0, 1260.0, 1600.0, 2500.0, 3227.0]
Siemens NH-1-100 | Siemens NH-1-100 | 100 | [5400.0, 2000.0, 400.0, 20.0, 1.0, 0.2, 0.012, 0.004] | 0 | 0 | [150.0, 190.0, 250.0, 430.0, 900.0, 1250.0, 2700.0, 3600.0] | 0 | 0
Siemens NH-1-125 | Siemens NH-1-125 | 125 | [4800.0, 120.0, 7.0, 0.1, 0.004] | 0 | 0 | [180.0, 400.0, 740.0, 2000.0, 4250.0] | 0 | 0
Siemens NH-1-16 | Siemens NH-1-16 | 16 | [4000.0, 400.0, 2.0, 0.1, 0.04, 0.01] | 0 | 0 | [26.0, 35.0, 75.0, 150.0, 200.0, 300.0] | 0 | 0
Siemens NH-1-160 | Siemens NH-1-160 | 160 | [4800.0, 120.0, 7.0, 0.1, 0.004] | 0 | 0 | [210.0, 500.0, 900.0, 2300.0, 5000.0] | 0 | 0
Siemens NH-1-25 | Siemens NH-1-25 | 25 | [4000.0, 1000.0, 10.0, 0.2, 0.02, 0.01] | 0 | 0 | [40.0, 50.0, 100.0, 210.0, 400.0, 500.0] | 0 | 0
Siemens NH-1-50 | Siemens NH-1-50 | 50 | [4000.0, 40.0, 4.0, 1.0, 0.02, 0.01] | 0 | 0 | [86.0, 200.0, 300.0, 400.0, 1000.0, 1280.0] | 0 | 0
Siemens NH-1-63 | Siemens NH-1-63 | 63 | [4000.0, 100.0, 10.0, 2.0, 0.04, 0.01] | 0 | 0 | [100.0, 200.0, 300.0, 400.0, 1000.0, 1500.0] | 0 | 0
Siemens NH-1-80 | Siemens NH-1-80 | 80 | [4800.0, 120.0, 7.0, 0.1, 0.01] | 0 | 0 | [150.58, 250.0, 450.0, 1150.0, 2470.0] | 0 | 0
Siemens NH-2-1000 | Siemens NH-2-1000 | 1000 | [4800.0, 120.0, 7.0, 0.1, 0.004] | 0 | 0 | [1900.0, 3500.0, 8400.0, 24000.0, 52000.0] | 0 | 0
Siemens NH-2-200 | Siemens NH-2-200 | 200 | [4800.0, 120.0, 7.0, 0.1, 0.004] | 0 | 0 | [280.0, 650.0, 1200.0, 3000.0, 7000.0] | 0 | 0
Siemens NH-2-224 | Siemens NH-2-224 | 224 | [4800.0, 120.0, 7.0, 0.2, 0.04, 0.004] | 0 | 0 | [400.0, 750.0, 1453.0, 3025.0, 4315.0, 7600.0] | 0 | 0
Siemens NH-2-250 | Siemens NH-2-250 | 250 | [4800.0, 120.0, 7.0, 0.1, 0.004] | 0 | 0 | [450.0, 800.0, 1650.0, 4000.0, 8500.0] | 0 | 0
Siemens NH-2-315 | Siemens NH-2-315 | 315 | [4800.0, 120.0, 7.0, 0.1, 0.004] | 0 | 0 | [550.0, 920.0, 1900.0, 5000.0, 11000.0] | 0 | 0
Siemens NH-2-355 | Siemens NH-2-355 | 355 | [4800.0, 120.0, 6.0, 0.1, 0.004] | 0 | 0 | [650.0, 1116.27, 2350.0, 5840.0, 12790.0] | 0 | 0
Siemens NH-2-400 | Siemens NH-2-400 | 400 | [4800.0, 120.0, 7.0, 0.1, 0.004] | 0 | 0 | [720.0, 1350.0, 2800.0, 6500.0, 15000.0] | 0 | 0
Siemens NH-2-425 | Siemens NH-2-425 | 425 | [4800.0, 120.0, 7.0, 0.1, 0.004] | 0 | 0 | [850.0, 1500.0, 3050.0, 7500.0, 16500.0] | 0 | 0
Siemens NH-2-630 | Siemens NH-2-630 | 630 | [4800.0, 120.0, 7.0, 0.1, 0.004] | 0 | 0 | [1200.0, 2000.0, 4800.0, 12000.0, 26000.0] | 0 | 0

## dtypes
| element | column | dtype
0 | bus | name | object
1 | bus | vn_kv | float64
2 | bus | type | object
3 | bus | zone | object
4 | bus | in_service | bool
5 | load | name | object
6 | load | bus | uint32
7 | load | p_mw | float64
8 | load | q_mvar | float64
9 | load | const_z_percent | float64
10 | load | const_i_percent | float64
11 | load | sn_mva | float64
12 | load | scaling | float64
13 | load | in_service | bool
14 | load | type | object
15 | ext_grid | name | object
16 | ext_grid | bus | uint32
17 | ext_grid | vm_pu | float64
18 | ext_grid | va_degree | float64
19 | ext_grid | slack_weight | float64
20 | ext_grid | in_service | bool
21 | line | name | object
22 | line | std_type | object
23 | line | from_bus | uint32
24 | line | to_bus | uint32
25 | line | length_km | float64
26 | line | r_ohm_per_km | float64
27 | line | x_ohm_per_km | float64
28 | line | c_nf_per_km | float64
29 | line | g_us_per_km | float64
30 | line | max_i_ka | float64
31 | line | df | float64
32 | line | parallel | uint32
33 | line | type | object
34 | line | in_service | bool
35 | trafo | name | object
36 | trafo | std_type | object
37 | trafo | hv_bus | uint32
38 | trafo | lv_bus | uint32
39 | trafo | sn_mva | float64
40 | trafo | vn_hv_kv | float64
41 | trafo | vn_lv_kv | float64
42 | trafo | vk_percent | float64
43 | trafo | vkr_percent | float64
44 | trafo | pfe_kw | float64
45 | trafo | i0_percent | float64
46 | trafo | shift_degree | float64
47 | trafo | tap_side | object
48 | trafo | tap_neutral | int32
49 | trafo | tap_min | int32
50 | trafo | tap_max | int32
51 | trafo | tap_step_percent | float64
52 | trafo | tap_step_degree | float64
53 | trafo | tap_pos | int32
54 | trafo | tap_phase_shifter | bool
55 | trafo | parallel | uint32
56 | trafo | df | float64
57 | trafo | in_service | bool
58 | line_geodata | coords | object
59 | bus_geodata | x | float64
60 | bus_geodata | y | float64
61 | bus_geodata | coords | object

## parameters
| version | format_version | converged | OPF_converged | name | f_hz | sn_mva
0 | 2.14.6 | 2.14.0 | FALSE | FALSE |  | 50 | 1