## bus
| name | vn_kv | type | zone | in_service
0 | bus_LV_5154-3_0_4_node_0 | 0.4 | n |  | TRUE
1 | bus_LV_5154-3_0_4_node_1 | 0.4 | n |  | TRUE
2 | bus_LV_5154-3_0_4_node_2 | 0.4 | n |  | TRUE
3 | bus_LV_5154-3_0_4_node_3 | 0.4 | n |  | TRUE
4 | bus_LV_5154-3_0_4_node_4 | 0.4 | n |  | TRUE
5 | bus_LV_5154-3_0_4_node_5 | 0.4 | n |  | TRUE
6 | bus_LV_5154-3_0_4_node_6 | 0.4 | n |  | TRUE
7 | bus_LV_5154-3_0_4_node_7 | 0.4 | n |  | TRUE
8 | bus_LV_5154-3_0_4_node_28 | 0.4 | n |  | TRUE
9 | bus_LV_5154-3_0_4_node_30 | 0.4 | n |  | TRUE
10 | bus_LV_5154-3_0_4_node_27 | 0.4 | n |  | TRUE
11 | bus_LV_5154-3_0_4_node_29 | 0.4 | n |  | TRUE
12 | bus_LV_5154-3_0_4_node_8 | 0.4 | n |  | TRUE
13 | bus_LV_5154-3_0_4_node_9 | 0.4 | n |  | TRUE
14 | bus_LV_5154-3_0_4_node_11 | 0.4 | n |  | TRUE
15 | bus_LV_5154-3_0_4_node_12 | 0.4 | n |  | TRUE
16 | bus_LV_5154-3_0_4_node_13 | 0.4 | n |  | TRUE
17 | bus_LV_5154-3_0_4_node_17 | 0.4 | n |  | TRUE
18 | bus_LV_5154-3_0_4_node_18 | 0.4 | n |  | TRUE
19 | bus_LV_5154-3_0_4_node_14 | 0.4 | n |  | TRUE
20 | bus_LV_5154-3_0_4_node_20 | 0.4 | n |  | TRUE
21 | bus_LV_5154-3_0_4_node_19 | 0.4 | n |  | TRUE
22 | bus_LV_5154-3_0_4_node_21 | 0.4 | n |  | TRUE
23 | bus_LV_5154-3_0_4_node_15 | 0.4 | n |  | TRUE
24 | bus_LV_5154-3_0_4_node_22 | 0.4 | n |  | TRUE
25 | bus_LV_5154-3_0_4_node_23 | 0.4 | n |  | TRUE
26 | bus_LV_5154-3_0_4_node_26 | 0.4 | n |  | TRUE
27 | bus_LV_5154-3_0_4_node_25 | 0.4 | n |  | TRUE
28 | bus_LV_5154-3_0_4_node_24 | 0.4 | n |  | TRUE
29 | bus_LV_5154-3_0_4_node_33 | 0.4 | n |  | TRUE
30 | bus_LV_5154-3_0_4_node_39 | 0.4 | n |  | TRUE
31 | bus_LV_5154-3_0_4_node_62 | 0.4 | n |  | TRUE
32 | bus_LV_5154-3_0_4_node_31 | 0.4 | n |  | TRUE
33 | bus_LV_5154-3_0_4_node_38 | 0.4 | n |  | TRUE
34 | bus_LV_5154-3_0_4_node_63 | 0.4 | n |  | TRUE
35 | bus_LV_5154-3_0_4_node_32 | 0.4 | n |  | TRUE
36 | bus_LV_5154-3_0_4_node_35 | 0.4 | n |  | TRUE
37 | bus_LV_5154-3_0_4_node_36 | 0.4 | n |  | TRUE
38 | bus_LV_5154-3_0_4_node_34 | 0.4 | n |  | TRUE
39 | bus_LV_5154-3_0_4_node_40 | 0.4 | n |  | TRUE
40 | bus_LV_5154-3_0_4_node_41 | 0.4 | n |  | TRUE
41 | bus_LV_5154-3_0_4_node_43 | 0.4 | n |  | TRUE
42 | bus_LV_5154-3_0_4_node_37 | 0.4 | n |  | TRUE
43 | bus_LV_5154-3_0_4_node_47 | 0.4 | n |  | TRUE
44 | bus_LV_5154-3_0_4_node_44 | 0.4 | n |  | TRUE
45 | bus_LV_5154-3_0_4_node_42 | 0.4 | n |  | TRUE
46 | bus_LV_5154-3_0_4_node_54 | 0.4 | n |  | TRUE
47 | bus_LV_5154-3_0_4_node_52 | 0.4 | n |  | TRUE
48 | bus_LV_5154-3_0_4_node_56 | 0.4 | n |  | TRUE
49 | bus_LV_5154-3_0_4_node_58 | 0.4 | n |  | TRUE
50 | bus_LV_5154-3_0_4_node_45 | 0.4 | n |  | TRUE
51 | bus_LV_5154-3_0_4_node_55 | 0.4 | n |  | TRUE
52 | bus_LV_5154-3_0_4_node_50 | 0.4 | n |  | TRUE
53 | bus_LV_5154-3_0_4_node_57 | 0.4 | n |  | TRUE
54 | bus_LV_5154-3_0_4_node_46 | 0.4 | n |  | TRUE
55 | bus_LV_5154-3_0_4_node_59 | 0.4 | n |  | TRUE
56 | bus_LV_5154-3_0_4_node_48 | 0.4 | n |  | TRUE
57 | bus_LV_5154-3_0_4_node_49 | 0.4 | n |  | TRUE
58 | bus_LV_5154-3_0_4_node_51 | 0.4 | n |  | TRUE
59 | bus_LV_5154-3_0_4_node_53 | 0.4 | n |  | TRUE
60 | bus_LV_5154-3_0_4_node_71 | 0.4 | n |  | TRUE
61 | bus_LV_5154-3_0_4_node_60 | 0.4 | n |  | TRUE
62 | bus_LV_5154-3_0_4_node_68 | 0.4 | n |  | TRUE
63 | bus_LV_5154-3_0_4_node_67 | 0.4 | n |  | TRUE
64 | bus_LV_5154-3_0_4_node_61 | 0.4 | n |  | TRUE
65 | bus_LV_5154-3_0_4_node_72 | 0.4 | n |  | TRUE
66 | bus_LV_5154-3_0_4_node_73 | 0.4 | n |  | TRUE
67 | bus_LV_5154-3_0_4_node_65 | 0.4 | n |  | TRUE
68 | bus_LV_5154-3_0_4_node_66 | 0.4 | n |  | TRUE
69 | bus_LV_5154-3_0_4_node_69 | 0.4 | n |  | TRUE
70 | bus_MV_68_0_node_13 | 20 | n |  | TRUE

## load
| name | bus | p_mw | q_mvar | const_z_percent | const_i_percent | sn_mva | scaling | in_service | type
0 | LV_5154-3_0_4_load_0 | 0 | 0.0098888 | 0.0024784 | 0 | 0 |  | 1 | TRUE | wye
1 | LV_5154-3_0_4_load_1 | 1 | 0.010233 | 0.0025647 | 0 | 0 |  | 1 | TRUE | wye
2 | LV_5154-3_0_4_load_2 | 2 | 0.005811 | 0.0014564 | 0 | 0 |  | 1 | TRUE | wye
3 | LV_5154-3_0_4_load_3 | 3 | 0.0068292 | 0.0017116 | 0 | 0 |  | 1 | TRUE | wye
4 | LV_5154-3_0_4_load_5 | 5 | 0.0058039 | 0.0014546 | 0 | 0 |  | 1 | TRUE | wye
5 | LV_5154-3_0_4_load_7 | 7 | 0.010202 | 0.0025568 | 0 | 0 |  | 1 | TRUE | wye
6 | LV_5154-3_0_4_load_28 | 8 | 0.0044116 | 0.0011056 | 0 | 0 |  | 1 | TRUE | wye
7 | LV_5154-3_0_4_load_30 | 9 | 0.033169 | 0.0083129 | 0 | 0 |  | 1 | TRUE | wye
8 | LV_5154-3_0_4_load_27 | 10 | 0.0025022 | 0.00062712 | 0 | 0 |  | 1 | TRUE | wye
9 | LV_5154-3_0_4_load_29 | 11 | 0.0095789 | 0.0024007 | 0 | 0 |  | 1 | TRUE | wye
10 | LV_5154-3_0_4_load_8 | 12 | 0.011387 | 0.002854 | 0 | 0 |  | 1 | TRUE | wye
11 | LV_5154-3_0_4_load_11 | 14 | 0.010984 | 0.002753 | 0 | 0 |  | 1 | TRUE | wye
12 | LV_5154-3_0_4_load_12 | 15 | 0.020547 | 0.0051497 | 0 | 0 |  | 1 | TRUE | wye
13 | LV_5154-3_0_4_load_17 | 17 | 0.0068922 | 0.0017273 | 0 | 0 |  | 1 | TRUE | wye
14 | LV_5154-3_0_4_load_18 | 18 | 0.0057533 | 0.0014419 | 0 | 0 |  | 1 | TRUE | wye
15 | LV_5154-3_0_4_load_14 | 19 | 0.0089591 | 0.0022454 | 0 | 0 |  | 1 | TRUE | wye
16 | LV_5154-3_0_4_load_19 | 21 | 0.0070926 | 0.0017776 | 0 | 0 |  | 1 | TRUE | wye
17 | LV_5154-3_0_4_load_15 | 23 | 0.0059482 | 0.0014908 | 0 | 0 |  | 1 | TRUE | wye
18 | LV_5154-3_0_4_load_22 | 24 | 0.0047291 | 0.0011852 | 0 | 0 |  | 1 | TRUE | wye
19 | LV_5154-3_0_4_load_23 | 25 | 0.0066946 | 0.0016778 | 0 | 0 |  | 1 | TRUE | wye
20 | LV_5154-3_0_4_load_26 | 26 | 0.0095945 | 0.0024046 | 0 | 0 |  | 1 | TRUE | wye
21 | LV_5154-3_0_4_load_24 | 28 | 0.0055185 | 0.0013831 | 0 | 0 |  | 1 | TRUE | wye
22 | LV_5154-3_0_4_load_33 | 29 | 0.0077165 | 0.0019339 | 0 | 0 |  | 1 | TRUE | wye
23 | LV_5154-3_0_4_load_39 | 30 | 0.0047881 | 0.0012 | 0 | 0 |  | 1 | TRUE | wye
24 | LV_5154-3_0_4_load_62 | 31 | 0.0095494 | 0.0023933 | 0 | 0 |  | 1 | TRUE | wye
25 | LV_5154-3_0_4_load_38 | 33 | 0.0091916 | 0.0023036 | 0 | 0 |  | 1 | TRUE | wye
26 | LV_5154-3_0_4_load_63 | 34 | 0.012363 | 0.0030984 | 0 | 0 |  | 1 | TRUE | wye
27 | LV_5154-3_0_4_load_35 | 36 | 0.020358 | 0.0051023 | 0 | 0 |  | 1 | TRUE | wye
28 | LV_5154-3_0_4_load_36 | 37 | 0.0076109 | 0.0019075 | 0 | 0 |  | 1 | TRUE | wye
29 | LV_5154-3_0_4_load_40 | 39 | 0.0054801 | 0.0013735 | 0 | 0 |  | 1 | TRUE | wye
30 | LV_5154-3_0_4_load_41 | 40 | 0.0074462 | 0.0018662 | 0 | 0 |  | 1 | TRUE | wye
31 | LV_5154-3_0_4_load_43 | 41 | 0.0071023 | 0.00178 | 0 | 0 |  | 1 | TRUE | wye
32 | LV_5154-3_0_4_load_37 | 42 | 0.0072218 | 0.00181 | 0 | 0 |  | 1 | TRUE | wye
33 | LV_5154-3_0_4_load_47 | 43 | 0.0053533 | 0.0013417 | 0 | 0 |  | 1 | TRUE | wye
34 | LV_5154-3_0_4_load_44 | 44 | 0.0069262 | 0.0017359 | 0 | 0 |  | 1 | TRUE | wye
35 | LV_5154-3_0_4_load_54 | 46 | 0.0053372 | 0.0013376 | 0 | 0 |  | 1 | TRUE | wye
36 | LV_5154-3_0_4_load_52 | 47 | 0.0097594 | 0.0024459 | 0 | 0 |  | 1 | TRUE | wye
37 | LV_5154-3_0_4_load_56 | 48 | 0.0089268 | 0.0022373 | 0 | 0 |  | 1 | TRUE | wye
38 | LV_5154-3_0_4_load_58 | 49 | 0.0090331 | 0.0022639 | 0 | 0 |  | 1 | TRUE | wye
39 | LV_5154-3_0_4_load_45 | 50 | 0.007114 | 0.0017829 | 0 | 0 |  | 1 | TRUE | wye
40 | LV_5154-3_0_4_load_55 | 51 | 0.006059 | 0.0015185 | 0 | 0 |  | 1 | TRUE | wye
41 | LV_5154-3_0_4_load_50 | 52 | 0.0090396 | 0.0022655 | 0 | 0 |  | 1 | TRUE | wye
42 | LV_5154-3_0_4_load_57 | 53 | 0.01088 | 0.0027267 | 0 | 0 |  | 1 | TRUE | wye
43 | LV_5154-3_0_4_load_46 | 54 | 0.0072683 | 0.0018216 | 0 | 0 |  | 1 | TRUE | wye
44 | LV_5154-3_0_4_load_48 | 56 | 0.0094652 | 0.0023722 | 0 | 0 |  | 1 | TRUE | wye
45 | LV_5154-3_0_4_load_49 | 57 | 0.005036 | 0.0012621 | 0 | 0 |  | 1 | TRUE | wye
46 | LV_5154-3_0_4_load_51 | 58 | 0.008356 | 0.0020942 | 0 | 0 |  | 1 | TRUE | wye
47 | LV_5154-3_0_4_load_53 | 59 | 0.0048256 | 0.0012094 | 0 | 0 |  | 1 | TRUE | wye
48 | LV_5154-3_0_4_load_71 | 60 | 0.0066575 | 0.0016685 | 0 | 0 |  | 1 | TRUE | wye
49 | LV_5154-3_0_4_load_60 | 61 | 0.0048831 | 0.0012238 | 0 | 0 |  | 1 | TRUE | wye
50 | LV_5154-3_0_4_load_68 | 62 | 0.0053808 | 0.0013485 | 0 | 0 |  | 1 | TRUE | wye
51 | LV_5154-3_0_4_load_67 | 63 | 0.012018 | 0.003012 | 0 | 0 |  | 1 | TRUE | wye
52 | LV_5154-3_0_4_load_61 | 64 | 0.0058273 | 0.0014605 | 0 | 0 |  | 1 | TRUE | wye
53 | LV_5154-3_0_4_load_72 | 65 | 0.0064504 | 0.0016166 | 0 | 0 |  | 1 | TRUE | wye
54 | LV_5154-3_0_4_load_73 | 66 | 0.0045335 | 0.0011362 | 0 | 0 |  | 1 | TRUE | wye
55 | LV_5154-3_0_4_load_65 | 67 | 0.0040868 | 0.0010243 | 0 | 0 |  | 1 | TRUE | wye
56 | LV_5154-3_0_4_load_69 | 69 | 0.0016106 | 0.00040364 | 0 | 0 |  | 1 | TRUE | wye

## ext_grid
| name | bus | vm_pu | va_degree | slack_weight | in_service
0 |  | 36 | 1 | 0 | 1 | TRUE

## line
| name | std_type | from_bus | to_bus | length_km | r_ohm_per_km | x_ohm_per_km | c_nf_per_km | g_us_per_km | max_i_ka | df | parallel | type | in_service
0 | LV_5154-3_0_4_line_0 |  | 0 | 1 | 0.023793 | 0.125 | 0.08 | 261 | 0 | 0.364 | 1 | 1 | cs | TRUE
1 | LV_5154-3_0_4_line_1 |  | 0 | 2 | 0.0020217 | 0.125 | 0.08 | 261 | 0 | 0.364 | 1 | 1 | cs | TRUE
2 | LV_5154-3_0_4_line_2 |  | 1 | 3 | 0.0067464 | 0.125 | 0.08 | 261 | 0 | 0.364 | 1 | 1 | cs | TRUE
3 | LV_5154-3_0_4_line_3 |  | 2 | 4 | 0.04081 | 0.125 | 0.08 | 261 | 0 | 0.364 | 1 | 1 | cs | TRUE
4 | LV_5154-3_0_4_line_4 |  | 3 | 5 | 0.013518 | 0.125 | 0.08 | 261 | 0 | 0.364 | 1 | 1 | cs | TRUE
5 | LV_5154-3_0_4_line_5 |  | 4 | 6 | 0.038244 | 0.125 | 0.08 | 261 | 0 | 0.364 | 1 | 1 | cs | TRUE
6 | LV_5154-3_0_4_line_6 |  | 5 | 7 | 0.014191 | 0.125 | 0.08 | 261 | 0 | 0.364 | 1 | 1 | cs | TRUE
7 | LV_5154-3_0_4_line_7 |  | 6 | 8 | 0.012552 | 0.125 | 0.08 | 261 | 0 | 0.364 | 1 | 1 | cs | TRUE
8 | LV_5154-3_0_4_line_8 |  | 6 | 9 | 0.031501 | 0.125 | 0.08 | 261 | 0 | 0.364 | 1 | 1 | cs | TRUE
9 | LV_5154-3_0_4_line_9 |  | 8 | 10 | 0.016816 | 0.125 | 0.08 | 261 | 0 | 0.364 | 1 | 1 | cs | TRUE
10 | LV_5154-3_0_4_line_10 |  | 9 | 11 | 0.01024 | 0.125 | 0.08 | 261 | 0 | 0.364 | 1 | 1 | cs | TRUE
11 | LV_5154-3_0_4_line_11 |  | 10 | 26 | 0.0015184 | 0.125 | 0.08 | 261 | 0 | 0.364 | 1 | 1 | cs | TRUE
12 | LV_5154-3_0_4_line_12 |  | 11 | 32 | 0.031653 | 0.125 | 0.08 | 261 | 0 | 0.364 | 1 | 1 | cs | TRUE
13 | LV_5154-3_0_4_line_13 |  | 12 | 13 | 0.059902 | 0.125 | 0.08 | 261 | 0 | 0.364 | 1 | 1 | cs | TRUE
14 | LV_5154-3_0_4_line_14 |  | 13 | 14 | 0.029701 | 0.125 | 0.08 | 261 | 0 | 0.364 | 1 | 1 | cs | TRUE
15 | LV_5154-3_0_4_line_15 |  | 13 | 15 | 0.055427 | 0.125 | 0.08 | 261 | 0 | 0.364 | 1 | 1 | cs | TRUE
16 | LV_5154-3_0_4_line_16 |  | 15 | 16 | 0.037885 | 0.125 | 0.08 | 261 | 0 | 0.364 | 1 | 1 | cs | TRUE
17 | LV_5154-3_0_4_line_17 |  | 16 | 17 | 0.0069377 | 0.125 | 0.08 | 261 | 0 | 0.364 | 1 | 1 | cs | TRUE
18 | LV_5154-3_0_4_line_18 |  | 16 | 18 | 0.035858 | 0.125 | 0.08 | 261 | 0 | 0.364 | 1 | 1 | cs | TRUE
19 | LV_5154-3_0_4_line_19 |  | 16 | 19 | 0.019473 | 0.125 | 0.08 | 261 | 0 | 0.364 | 1 | 1 | cs | TRUE
20 | LV_5154-3_0_4_line_20 |  | 18 | 20 | 0.027503 | 0.125 | 0.08 | 261 | 0 | 0.364 | 1 | 1 | cs | TRUE
21 | LV_5154-3_0_4_line_21 |  | 19 | 23 | 0.0078225 | 0.125 | 0.08 | 261 | 0 | 0.364 | 1 | 1 | cs | TRUE
22 | LV_5154-3_0_4_line_22 |  | 20 | 24 | 0.011592 | 0.125 | 0.08 | 261 | 0 | 0.364 | 1 | 1 | cs | TRUE
23 | LV_5154-3_0_4_line_23 |  | 20 | 25 | 0.016261 | 0.125 | 0.08 | 261 | 0 | 0.364 | 1 | 1 | cs | TRUE
24 | LV_5154-3_0_4_line_24 |  | 21 | 22 | 0.0036296 | 0.125 | 0.08 | 261 | 0 | 0.364 | 1 | 1 | cs | TRUE
25 | LV_5154-3_0_4_line_25 |  | 22 | 26 | 0.016781 | 0.125 | 0.08 | 261 | 0 | 0.364 | 1 | 1 | cs | TRUE
26 | LV_5154-3_0_4_line_26 |  | 25 | 27 | 0.018465 | 0.125 | 0.08 | 261 | 0 | 0.364 | 1 | 1 | cs | TRUE
27 | LV_5154-3_0_4_line_27 |  | 27 | 30 | 0.0092152 | 0.125 | 0.08 | 261 | 0 | 0.364 | 1 | 3 | cs | TRUE
28 | LV_5154-3_0_4_line_28 |  | 27 | 31 | 0.0093947 | 0.125 | 0.08 | 261 | 0 | 0.364 | 1 | 3 | cs | TRUE
29 | LV_5154-3_0_4_line_29 |  | 28 | 29 | 0.02281 | 0.125 | 0.08 | 261 | 0 | 0.364 | 1 | 1 | cs | TRUE
30 | LV_5154-3_0_4_line_30 |  | 29 | 32 | 0.019031 | 0.125 | 0.08 | 261 | 0 | 0.364 | 1 | 1 | cs | TRUE
31 | LV_5154-3_0_4_line_31 |  | 30 | 33 | 0.022232 | 0.125 | 0.08 | 261 | 0 | 0.364 | 1 | 3 | cs | TRUE
32 | LV_5154-3_0_4_line_32 |  | 31 | 34 | 0.029977 | 0.125 | 0.08 | 261 | 0 | 0.364 | 1 | 3 | cs | TRUE
33 | LV_5154-3_0_4_line_33 |  | 32 | 35 | 0.020596 | 0.125 | 0.08 | 261 | 0 | 0.364 | 1 | 1 | cs | TRUE
34 | LV_5154-3_0_4_line_34 |  | 33 | 42 | 0.0086393 | 0.125 | 0.08 | 261 | 0 | 0.364 | 1 | 3 | cs | TRUE
35 | LV_5154-3_0_4_line_35 |  | 34 | 54 | 0.019999 | 0.125 | 0.08 | 261 | 0 | 0.364 | 1 | 3 | cs | TRUE
36 | LV_5154-3_0_4_line_36 |  | 35 | 36 | 0.020059 | 0.125 | 0.08 | 261 | 0 | 0.364 | 1 | 3 | cs | TRUE
37 | LV_5154-3_0_4_line_37 |  | 35 | 37 | 0.017566 | 0.125 | 0.08 | 261 | 0 | 0.364 | 1 | 3 | cs | TRUE
38 | LV_5154-3_0_4_line_38 |  | 36 | 41 | 0.035588 | 0.125 | 0.08 | 261 | 0 | 0.364 | 1 | 1 | cs | TRUE
39 | LV_5154-3_0_4_line_39 |  | 37 | 42 | 0.015097 | 0.125 | 0.08 | 261 | 0 | 0.364 | 1 | 3 | cs | TRUE
40 | LV_5154-3_0_4_line_40 |  | 38 | 39 | 0.013734 | 0.125 | 0.08 | 261 | 0 | 0.364 | 1 | 3 | cs | TRUE
41 | LV_5154-3_0_4_line_41 |  | 38 | 40 | 0.014263 | 0.125 | 0.08 | 261 | 0 | 0.364 | 1 | 3 | cs | TRUE
42 | LV_5154-3_0_4_line_42 |  | 39 | 43 | 0.02486 | 0.125 | 0.08 | 261 | 0 | 0.364 | 1 | 3 | cs | TRUE
43 | LV_5154-3_0_4_line_43 |  | 40 | 44 | 0.044433 | 0.125 | 0.08 | 261 | 0 | 0.364 | 1 | 3 | cs | TRUE
44 | LV_5154-3_0_4_line_44 |  | 41 | 48 | 0.020243 | 0.125 | 0.08 | 261 | 0 | 0.364 | 1 | 1 | cs | TRUE
45 | LV_5154-3_0_4_line_45 |  | 43 | 49 | 0.026751 | 0.125 | 0.08 | 261 | 0 | 0.364 | 1 | 3 | cs | TRUE
46 | LV_5154-3_0_4_line_46 |  | 44 | 50 | 0.033256 | 0.125 | 0.08 | 261 | 0 | 0.364 | 1 | 3 | cs | TRUE
47 | LV_5154-3_0_4_line_47 |  | 45 | 46 | 0.0074353 | 0.125 | 0.08 | 261 | 0 | 0.364 | 1 | 1 | cs | TRUE
48 | LV_5154-3_0_4_line_48 |  | 45 | 47 | 0.026277 | 0.125 | 0.08 | 261 | 0 | 0.364 | 1 | 1 | cs | TRUE
49 | LV_5154-3_0_4_line_49 |  | 46 | 51 | 0.024978 | 0.125 | 0.08 | 261 | 0 | 0.364 | 1 | 1 | cs | TRUE
50 | LV_5154-3_0_4_line_50 |  | 47 | 52 | 0.028291 | 0.125 | 0.08 | 261 | 0 | 0.364 | 1 | 1 | cs | TRUE
51 | LV_5154-3_0_4_line_51 |  | 48 | 53 | 0.048866 | 0.125 | 0.08 | 261 | 0 | 0.364 | 1 | 1 | cs | TRUE
52 | LV_5154-3_0_4_line_52 |  | 49 | 55 | 0.037098 | 0.125 | 0.08 | 261 | 0 | 0.364 | 1 | 1 | cs | TRUE
53 | LV_5154-3_0_4_line_53 |  | 50 | 54 | 0.0080685 | 0.125 | 0.08 | 261 | 0 | 0.364 | 1 | 3 | cs | TRUE
54 | LV_5154-3_0_4_line_54 |  | 51 | 61 | 0.029425 | 0.125 | 0.08 | 261 | 0 | 0.364 | 1 | 1 | cs | TRUE
55 | LV_5154-3_0_4_line_55 |  | 52 | 56 | 0.0047033 | 0.125 | 0.08 | 261 | 0 | 0.364 | 1 | 1 | cs | TRUE
56 | LV_5154-3_0_4_line_56 |  | 53 | 62 | 0.037578 | 0.125 | 0.08 | 261 | 0 | 0.364 | 1 | 1 | cs | TRUE
57 | LV_5154-3_0_4_line_57 |  | 55 | 64 | 0.011375 | 0.125 | 0.08 | 261 | 0 | 0.364 | 1 | 1 | cs | TRUE
58 | LV_5154-3_0_4_line_58 |  | 55 | 61 | 0.043966 | 0.125 | 0.08 | 261 | 0 | 0.364 | 1 | 1 | cs | TRUE
59 | LV_5154-3_0_4_line_59 |  | 56 | 57 | 0.028748 | 0.125 | 0.08 | 261 | 0 | 0.364 | 1 | 1 | cs | TRUE
60 | LV_5154-3_0_4_line_60 |  | 57 | 58 | 0.0068756 | 0.125 | 0.08 | 261 | 0 | 0.364 | 1 | 1 | cs | TRUE
61 | LV_5154-3_0_4_line_61 |  | 58 | 59 | 0.026555 | 0.125 | 0.08 | 261 | 0 | 0.364 | 1 | 1 | cs | TRUE
62 | LV_5154-3_0_4_line_62 |  | 59 | 60 | 0.00023717 | 0.125 | 0.08 | 261 | 0 | 0.364 | 1 | 1 | cs | TRUE
63 | LV_5154-3_0_4_line_63 |  | 62 | 63 | 0.025534 | 0.125 | 0.08 | 261 | 0 | 0.364 | 1 | 1 | cs | TRUE
64 | LV_5154-3_0_4_line_64 |  | 63 | 68 | 0.026092 | 0.125 | 0.08 | 261 | 0 | 0.364 | 1 | 1 | cs | TRUE
65 | LV_5154-3_0_4_line_65 |  | 64 | 65 | 0.0039566 | 0.125 | 0.08 | 261 | 0 | 0.364 | 1 | 1 | cs | TRUE
66 | LV_5154-3_0_4_line_66 |  | 65 | 66 | 0.018667 | 0.125 | 0.08 | 261 | 0 | 0.364 | 1 | 1 | cs | TRUE
67 | LV_5154-3_0_4_line_67 |  | 67 | 68 | 0.053865 | 0.125 | 0.08 | 261 | 0 | 0.364 | 1 | 1 | cs | TRUE
68 | LV_5154-3_0_4_line_68 |  | 68 | 69 | 0.073047 | 0.125 | 0.08 | 261 | 0 | 0.364 | 1 | 1 | cs | TRUE

## trafo
| name | std_type | hv_bus | lv_bus | sn_mva | vn_hv_kv | vn_lv_kv | vk_percent | vkr_percent | pfe_kw | i0_percent | shift_degree | tap_side | tap_neutral | tap_min | tap_max | tap_step_percent | tap_step_degree | tap_pos | tap_phase_shifter | parallel | df | in_service
0 | LV_5154-3_0_4_trafo_35 | 0.63 MVA 20/0.4 kV | 70 | 36 | 0.63 | 20 | 0.4 | 6 | 1.206 | 1.65 | 0.2619 | 150 | hv | 0 | -2 | 2 | 2.5 | 0 | 0 | FALSE | 1 | 1 | TRUE

## line_geodata
| x0 | y0 | x1 | y1 | x2 | y2 | x3 | y3 | x4 | y4 | x5 | y5 | x6 | y6 | x7 | y7 | x8 | y8 | x9 | y9
0 | 2718483.7223 | 1089927.6404 | 2718494.4506 | 1089916.1356 | 2718498.5078 | 1089909.1685
1 | 2718483.7223 | 1089927.6404 | 2718482.3436 | 1089929.1189
2 | 2718498.5078 | 1089909.1685 | 2718501.9028 | 1089903.3386
3 | 2718454.511 | 1089958.9659 | 2718482.3436 | 1089929.1189
4 | 2718501.9028 | 1089903.3386 | 2718508.7056 | 1089891.6567
5 | 2718454.511 | 1089958.9659 | 2718459.1004 | 1089961.8572 | 2718461.7223 | 1089967.0119 | 2718460.4893 | 1089972.5806 | 2718450.3892 | 1089991.3972
6 | 2718513.9652 | 1089878.5109 | 2718509.9378 | 1089889.5408 | 2718508.7056 | 1089891.6567
7 | 2718450.3892 | 1089991.3972 | 2718449.0985 | 1089997.9322 | 2718449.1829 | 1090003.8228
8 | 2718450.3892 | 1089991.3972 | 2718478.6971 | 1090005.2165
9 | 2718449.1829 | 1090003.8228 | 2718449.3023 | 1090012.1572 | 2718448.2308 | 1090020.5698
10 | 2718478.6971 | 1090005.2165 | 2718487.8994 | 1090009.7088
11 | 2718448.2308 | 1090020.5698 | 2718448.039 | 1090022.0761
12 | 2718516.483 | 1090023.3063 | 2718492.2602 | 1090011.8377 | 2718487.8994 | 1090009.7088
13 | 2718498.0075 | 1090153.5265 | 2718535.9068 | 1090177.1255 | 2718549.9489 | 1090183.0894
14 | 2718498.0075 | 1090153.5265 | 2718502.1326 | 1090124.1196
15 | 2718498.0075 | 1090153.5265 | 2718462.6945 | 1090130.9121 | 2718458.6311 | 1090126.5077 | 2718456.4148 | 1090120.8383 | 2718456.0598 | 1090119.4698
16 | 2718444.1944 | 1090083.6745 | 2718449.6265 | 1090094.6657 | 2718456.0598 | 1090119.4698
17 | 2718444.1944 | 1090083.6745 | 2718444.8161 | 1090090.5843
18 | 2718444.1944 | 1090083.6745 | 2718461.5241 | 1090091.0614 | 2718478.2744 | 1090094.0747
19 | 2718444.1944 | 1090083.6745 | 2718429.1912 | 1090071.2607
20 | 2718505.2592 | 1090099.3854 | 2718483.4966 | 1090095.0141 | 2718478.2744 | 1090094.0747
21 | 2718423.1642 | 1090066.274 | 2718429.1912 | 1090071.2607
22 | 2718505.2592 | 1090099.3854 | 2718506.1529 | 1090087.8278
23 | 2718505.2592 | 1090099.3854 | 2718517.9952 | 1090102.1131 | 2718521.2116 | 1090102.4741
24 | 2718445.9075 | 1090038.7209 | 2718445.2949 | 1090042.2984
25 | 2718445.9075 | 1090038.7209 | 2718447.6085 | 1090025.4558 | 2718448.039 | 1090022.0761
26 | 2718539.5529 | 1090101.8772 | 2718528.0633 | 1090103.2433 | 2718521.2116 | 1090102.4741
27 | 2718539.5529 | 1090101.8772 | 2718536.3555 | 1090093.2346
28 | 2718539.5529 | 1090101.8772 | 2718544.7386 | 1090109.711
29 | 2718508.0508 | 1090063.2836 | 2718508.8468 | 1090052.9895 | 2718511.1293 | 1090051.2772 | 2718512.5073 | 1090041.7445
30 | 2718516.483 | 1090023.3063 | 2718514.6523 | 1090026.9065 | 2718512.5073 | 1090041.7445
31 | 2718531.6331 | 1090071.9954 | 2718530.9844 | 1090078.7164 | 2718536.3555 | 1090093.2346
32 | 2718544.7386 | 1090109.711 | 2718561.2857 | 1090134.7074
33 | 2718516.483 | 1090023.3063 | 2718531.8301 | 1090028.5644 | 2718535.6007 | 1090030.8839
34 | 2718532.463 | 1090063.3961 | 2718531.6331 | 1090071.9954
35 | 2718572.3249 | 1090151.3836 | 2718561.2857 | 1090134.7074
36 | 2718535.6007 | 1090030.8839 | 2718540.7687 | 1090011.502
37 | 2718535.6007 | 1090030.8839 | 2718533.9132 | 1090048.3691
38 | 2718540.7687 | 1090011.502 | 2718549.9376 | 1089977.1152
39 | 2718533.9132 | 1090048.3691 | 2718532.463 | 1090063.3961
40 | 2718578.8209 | 1090054.0977 | 2718584.6758 | 1090041.6746
41 | 2718578.8209 | 1090054.0977 | 2718574.2341 | 1090067.6034
42 | 2718584.6758 | 1090041.6746 | 2718595.274 | 1090019.1872
43 | 2718574.2341 | 1090067.6034 | 2718570.3953 | 1090078.9064 | 2718566.9618 | 1090097.4859 | 2718567.6877 | 1090111.0683
44 | 2718549.9376 | 1089977.1152 | 2718554.4946 | 1089960.0246 | 2718554.3133 | 1089957.4753
45 | 2718595.274 | 1090019.1872 | 2718599.9129 | 1090009.3441 | 2718605.7747 | 1089997.8947 | 2718606.7369 | 1089995.0461
46 | 2718574.2537 | 1090143.5491 | 2718568.1324 | 1090119.3907 | 2718567.6877 | 1090111.0683
47 | 2718618.0745 | 1090061.1676 | 2718616.3388 | 1090060.689 | 2718613.1396 | 1090056.1123 | 2718613.1444 | 1090056.0617
48 | 2718618.0745 | 1090061.1676 | 2718619.9416 | 1090061.671 | 2718625.6332 | 1090060.5367 | 2718631.4592 | 1090052.5113 | 2718634.0462 | 1090044.286
49 | 2718613.1444 | 1090056.0617 | 2718614.2824 | 1090044.0484 | 2718616.95 | 1090031.4165
50 | 2718634.0462 | 1090044.286 | 2718637.7433 | 1090032.531 | 2718643.18 | 1090017.5165
51 | 2718550.8472 | 1089908.7323 | 2718554.3133 | 1089957.4753
52 | 2718620.2109 | 1089960.7834 | 2718616.9608 | 1089964.7785 | 2718606.7369 | 1089995.0461
53 | 2718572.3249 | 1090151.3836 | 2718574.2537 | 1090143.5491
54 | 2718616.95 | 1090031.4165 | 2718619.2726 | 1090020.418 | 2718620.9624 | 1090002.3131
55 | 2718644.7813 | 1090013.0942 | 2718643.18 | 1090017.5165
56 | 2718553.3791 | 1089871.5169 | 2718549.6918 | 1089892.4838 | 2718550.8472 | 1089908.7323
57 | 2718620.2109 | 1089960.7834 | 2718619.7256 | 1089949.4186
58 | 2718620.2109 | 1089960.7834 | 2718624.0268 | 1089962.7703 | 2718622.1357 | 1089989.7412 | 2718620.9624 | 1090002.3131
59 | 2718644.7813 | 1090013.0942 | 2718646.8425 | 1090007.4019 | 2718652.9995 | 1089985.5592
60 | 2718654.724 | 1089978.9053 | 2718654.0335 | 1089981.8909 | 2718652.9995 | 1089985.5592
61 | 2718654.724 | 1089978.9053 | 2718659.1073 | 1089959.9522 | 2718660.4761 | 1089952.9838
62 | 2718660.4761 | 1089952.9838 | 2718660.5218 | 1089952.7511
63 | 2718550.6864 | 1089847.1193 | 2718555.5535 | 1089859.1524 | 2718553.3791 | 1089871.5169
64 | 2718540.9027 | 1089822.9306 | 2718550.6864 | 1089847.1193
65 | 2718619.4502 | 1089945.4781 | 2718619.588 | 1089946.1944 | 2718619.7256 | 1089949.4186
66 | 2718619.4502 | 1089945.4781 | 2718616.2924 | 1089929.0627 | 2718615.9847 | 1089927.1369
67 | 2718540.9027 | 1089822.9306 | 2718536.8476 | 1089812.9113 | 2718537.1276 | 1089792.5803 | 2718545.0275 | 1089771.2748
68 | 2718540.9027 | 1089822.9306 | 2718544.787 | 1089813.4552 | 2718554.6448 | 1089809.0886 | 2718560.6808 | 1089808.995 | 2718564.4336 | 1089808.6568 | 2718574.6656 | 1089806.5769 | 2718578.8856 | 1089803.7571 | 2718586.6495 | 1089800.1726 | 2718597.103 | 1089797.4744 | 2718603.5852 | 1089793.9965

## bus_geodata
| x | y | coords
0 | 2718483.7223 | 1089927.6404
1 | 2718498.5078 | 1089909.1685
2 | 2718482.3436 | 1089929.1189
3 | 2718501.9028 | 1089903.3386
4 | 2718454.511 | 1089958.9659
5 | 2718508.7056 | 1089891.6567
6 | 2718450.3892 | 1089991.3972
7 | 2718513.9652 | 1089878.5109
8 | 2718449.1829 | 1090003.8228
9 | 2718478.6971 | 1090005.2165
10 | 2718448.2308 | 1090020.5698
11 | 2718487.8994 | 1090009.7088
12 | 2718549.9489 | 1090183.0894
13 | 2718498.0075 | 1090153.5265
14 | 2718502.1326 | 1090124.1196
15 | 2718456.0598 | 1090119.4698
16 | 2718444.1944 | 1090083.6745
17 | 2718444.8161 | 1090090.5843
18 | 2718478.2744 | 1090094.0747
19 | 2718429.1912 | 1090071.2607
20 | 2718505.2592 | 1090099.3854
21 | 2718445.2949 | 1090042.2984
22 | 2718445.9075 | 1090038.7209
23 | 2718423.1642 | 1090066.274
24 | 2718506.1529 | 1090087.8278
25 | 2718521.2116 | 1090102.4741
26 | 2718448.039 | 1090022.0761
27 | 2718539.5529 | 1090101.8772
28 | 2718508.0508 | 1090063.2836
29 | 2718512.5073 | 1090041.7445
30 | 2718536.3555 | 1090093.2346
31 | 2718544.7386 | 1090109.711
32 | 2718516.483 | 1090023.3063
33 | 2718531.6331 | 1090071.9954
34 | 2718561.2857 | 1090134.7074
35 | 2718535.6007 | 1090030.8839
36 | 2718540.7687 | 1090011.502
37 | 2718533.9132 | 1090048.3691
38 | 2718578.8209 | 1090054.0977
39 | 2718584.6758 | 1090041.6746
40 | 2718574.2341 | 1090067.6034
41 | 2718549.9376 | 1089977.1152
42 | 2718532.463 | 1090063.3961
43 | 2718595.274 | 1090019.1872
44 | 2718567.6877 | 1090111.0683
45 | 2718618.0745 | 1090061.1676
46 | 2718613.1444 | 1090056.0617
47 | 2718634.0462 | 1090044.286
48 | 2718554.3133 | 1089957.4753
49 | 2718606.7369 | 1089995.0461
50 | 2718574.2537 | 1090143.5491
51 | 2718616.95 | 1090031.4165
52 | 2718643.18 | 1090017.5165
53 | 2718550.8472 | 1089908.7323
54 | 2718572.3249 | 1090151.3836
55 | 2718620.2109 | 1089960.7834
56 | 2718644.7813 | 1090013.0942
57 | 2718652.9995 | 1089985.5592
58 | 2718654.724 | 1089978.9053
59 | 2718660.4761 | 1089952.9838
60 | 2718660.5218 | 1089952.7511
61 | 2718620.9624 | 1090002.3131
62 | 2718553.3791 | 1089871.5169
63 | 2718550.6864 | 1089847.1193
64 | 2718619.7256 | 1089949.4186
65 | 2718619.4502 | 1089945.4781
66 | 2718615.9847 | 1089927.1369
67 | 2718545.0275 | 1089771.2748
68 | 2718540.9027 | 1089822.9306
69 | 2718603.5852 | 1089793.9965
70 | 2718535.6007 | 1090030.8839

## line_std_types
| c_nf_per_km | r_ohm_per_km | x_ohm_per_km | max_i_ka | type | q_mm2 | alpha | voltage_rating
NAYY 4x50 SE | 210 | 0.642 | 0.083 | 0.142 | cs | 50 | 0.00403 | LV
NAYY 4x120 SE | 264 | 0.225 | 0.08 | 0.242 | cs | 120 | 0.00403 | LV
NAYY 4x150 SE | 261 | 0.208 | 0.08 | 0.27 | cs | 150 | 0.00403 | LV
NA2XS2Y 1x95 RM/25 12/20 kV | 216 | 0.313 | 0.132 | 0.252 | cs | 95 | 0.00403 | MV
NA2XS2Y 1x185 RM/25 12/20 kV | 273 | 0.161 | 0.117 | 0.362 | cs | 185 | 0.00403 | MV
NA2XS2Y 1x240 RM/25 12/20 kV | 304 | 0.122 | 0.112 | 0.421 | cs | 240 | 0.00403 | MV
NA2XS2Y 1x95 RM/25 6/10 kV | 315 | 0.313 | 0.123 | 0.249 | cs | 95 | 0.00403 | MV
NA2XS2Y 1x185 RM/25 6/10 kV | 406 | 0.161 | 0.11 | 0.358 | cs | 185 | 0.00403 | MV
NA2XS2Y 1x240 RM/25 6/10 kV | 456 | 0.122 | 0.105 | 0.416 | cs | 240 | 0.00403 | MV
NA2XS2Y 1x150 RM/25 12/20 kV | 250 | 0.206 | 0.116 | 0.319 | cs | 150 | 0.00403 | MV
NA2XS2Y 1x120 RM/25 12/20 kV | 230 | 0.253 | 0.119 | 0.283 | cs | 120 | 0.00403 | MV
NA2XS2Y 1x70 RM/25 12/20 kV | 190 | 0.443 | 0.132 | 0.22 | cs | 70 | 0.00403 | MV
NA2XS2Y 1x150 RM/25 6/10 kV | 360 | 0.206 | 0.11 | 0.315 | cs | 150 | 0.00403 | MV
NA2XS2Y 1x120 RM/25 6/10 kV | 340 | 0.253 | 0.113 | 0.28 | cs | 120 | 0.00403 | MV
NA2XS2Y 1x70 RM/25 6/10 kV | 280 | 0.443 | 0.123 | 0.217 | cs | 70 | 0.00403 | MV
N2XS(FL)2Y 1x120 RM/35 64/110 kV | 112 | 0.153 | 0.166 | 0.366 | cs | 120 | 0.00393 | HV
N2XS(FL)2Y 1x185 RM/35 64/110 kV | 125 | 0.099 | 0.156 | 0.457 | cs | 185 | 0.00393 | HV
N2XS(FL)2Y 1x240 RM/35 64/110 kV | 135 | 0.075 | 0.149 | 0.526 | cs | 240 | 0.00393 | HV
N2XS(FL)2Y 1x300 RM/35 64/110 kV | 144 | 0.06 | 0.144 | 0.588 | cs | 300 | 0.00393 | HV
15-AL1/3-ST1A 0.4 | 11 | 1.8769 | 0.35 | 0.105 | ol | 16 | 0.00403 | LV
24-AL1/4-ST1A 0.4 | 11.25 | 1.2012 | 0.335 | 0.14 | ol | 24 | 0.00403 | LV
48-AL1/8-ST1A 0.4 | 12.2 | 0.5939 | 0.3 | 0.21 | ol | 48 | 0.00403 | LV
94-AL1/15-ST1A 0.4 | 13.2 | 0.306 | 0.29 | 0.35 | ol | 94 | 0.00403 | LV
34-AL1/6-ST1A 10.0 | 9.7 | 0.8342 | 0.36 | 0.17 | ol | 34 | 0.00403 | MV
48-AL1/8-ST1A 10.0 | 10.1 | 0.5939 | 0.35 | 0.21 | ol | 48 | 0.00403 | MV
70-AL1/11-ST1A 10.0 | 10.4 | 0.4132 | 0.339 | 0.29 | ol | 70 | 0.00403 | MV
94-AL1/15-ST1A 10.0 | 10.75 | 0.306 | 0.33 | 0.35 | ol | 94 | 0.00403 | MV
122-AL1/20-ST1A 10.0 | 11.1 | 0.2376 | 0.323 | 0.41 | ol | 122 | 0.00403 | MV
149-AL1/24-ST1A 10.0 | 11.25 | 0.194 | 0.315 | 0.47 | ol | 149 | 0.00403 | MV
34-AL1/6-ST1A 20.0 | 9.15 | 0.8342 | 0.382 | 0.17 | ol | 34 | 0.00403 | MV
48-AL1/8-ST1A 20.0 | 9.5 | 0.5939 | 0.372 | 0.21 | ol | 48 | 0.00403 | MV
70-AL1/11-ST1A 20.0 | 9.7 | 0.4132 | 0.36 | 0.29 | ol | 70 | 0.00403 | MV
94-AL1/15-ST1A 20.0 | 10 | 0.306 | 0.35 | 0.35 | ol | 94 | 0.00403 | MV
122-AL1/20-ST1A 20.0 | 10.3 | 0.2376 | 0.344 | 0.41 | ol | 122 | 0.00403 | MV
149-AL1/24-ST1A 20.0 | 10.5 | 0.194 | 0.337 | 0.47 | ol | 149 | 0.00403 | MV
184-AL1/30-ST1A 20.0 | 10.75 | 0.1571 | 0.33 | 0.535 | ol | 184 | 0.00403 | MV
243-AL1/39-ST1A 20.0 | 11 | 0.1188 | 0.32 | 0.645 | ol | 243 | 0.00403 | MV
48-AL1/8-ST1A 110.0 | 8 | 0.5939 | 0.46 | 0.21 | ol | 48 | 0.00403 | HV
70-AL1/11-ST1A 110.0 | 8.4 | 0.4132 | 0.45 | 0.29 | ol | 70 | 0.00403 | HV
94-AL1/15-ST1A 110.0 | 8.65 | 0.306 | 0.44 | 0.35 | ol | 94 | 0.00403 | HV
122-AL1/20-ST1A 110.0 | 8.5 | 0.2376 | 0.43 | 0.41 | ol | 122 | 0.00403 | HV
149-AL1/24-ST1A 110.0 | 8.75 | 0.194 | 0.41 | 0.47 | ol | 149 | 0.00403 | HV
184-AL1/30-ST1A 110.0 | 8.8 | 0.1571 | 0.4 | 0.535 | ol | 184 | 0.00403 | HV
243-AL1/39-ST1A 110.0 | 9 | 0.1188 | 0.39 | 0.645 | ol | 243 | 0.00403 | HV
305-AL1/39-ST1A 110.0 | 9.2 | 0.0949 | 0.38 | 0.74 | ol | 305 | 0.00403 | HV
490-AL1/64-ST1A 110.0 | 9.75 | 0.059 | 0.37 | 0.96 | ol | 490 | 0.00403 | HV
679-AL1/86-ST1A 110.0 | 9.95 | 0.042 | 0.36 | 1.15 | ol | 679 | 0.00403 | HV
490-AL1/64-ST1A 220.0 | 10 | 0.059 | 0.285 | 0.96 | ol | 490 | 0.00403 | HV
679-AL1/86-ST1A 220.0 | 11.7 | 0.042 | 0.275 | 1.15 | ol | 679 | 0.00403 | HV
490-AL1/64-ST1A 380.0 | 11 | 0.059 | 0.253 | 0.96 | ol | 490 | 0.00403 | HV
679-AL1/86-ST1A 380.0 | 14.6 | 0.042 | 0.25 | 1.15 | ol | 679 | 0.00403 | HV

## trafo_std_types
| i0_percent | pfe_kw | vkr_percent | sn_mva | vn_lv_kv | vn_hv_kv | vk_percent | shift_degree | vector_group | tap_side | tap_neutral | tap_min | tap_max | tap_step_degree | tap_step_percent | tap_phase_shifter
160 MVA 380/110 kV | 0.06 | 60 | 0.25 | 160 | 110 | 380 | 12.2 | 0 | Yy0 | hv | 0 | -9 | 9 | 0 | 1.5 | FALSE
100 MVA 220/110 kV | 0.06 | 55 | 0.26 | 100 | 110 | 220 | 12 | 0 | Yy0 | hv | 0 | -9 | 9 | 0 | 1.5 | FALSE
63 MVA 110/20 kV | 0.04 | 22 | 0.32 | 63 | 20 | 110 | 18 | 150 | YNd5 | hv | 0 | -9 | 9 | 0 | 1.5 | FALSE
40 MVA 110/20 kV | 0.05 | 18 | 0.34 | 40 | 20 | 110 | 16.2 | 150 | YNd5 | hv | 0 | -9 | 9 | 0 | 1.5 | FALSE
25 MVA 110/20 kV | 0.07 | 14 | 0.41 | 25 | 20 | 110 | 12 | 150 | YNd5 | hv | 0 | -9 | 9 | 0 | 1.5 | FALSE
63 MVA 110/10 kV | 0.04 | 22 | 0.32 | 63 | 10 | 110 | 18 | 150 | YNd5 | hv | 0 | -9 | 9 | 0 | 1.5 | FALSE
40 MVA 110/10 kV | 0.05 | 18 | 0.34 | 40 | 10 | 110 | 16.2 | 150 | YNd5 | hv | 0 | -9 | 9 | 0 | 1.5 | FALSE
25 MVA 110/10 kV | 0.07 | 14 | 0.41 | 25 | 10 | 110 | 12 | 150 | YNd5 | hv | 0 | -9 | 9 | 0 | 1.5 | FALSE
0.25 MVA 20/0.4 kV | 0.32 | 0.8 | 1.44 | 0.25 | 0.4 | 20 | 6 | 150 | Yzn5 | hv | 0 | -2 | 2 | 0 | 2.5 | FALSE
0.4 MVA 20/0.4 kV | 0.3375 | 1.35 | 1.425 | 0.4 | 0.4 | 20 | 6 | 150 | Dyn5 | hv | 0 | -2 | 2 | 0 | 2.5 | FALSE
0.63 MVA 20/0.4 kV | 0.2619 | 1.65 | 1.206 | 0.63 | 0.4 | 20 | 6 | 150 | Dyn5 | hv | 0 | -2 | 2 | 0 | 2.5 | FALSE
0.25 MVA 10/0.4 kV | 0.24 | 0.6 | 1.2 | 0.25 | 0.4 | 10 | 4 | 150 | Dyn5 | hv | 0 | -2 | 2 | 0 | 2.5 | FALSE
0.4 MVA 10/0.4 kV | 0.2375 | 0.95 | 1.325 | 0.4 | 0.4 | 10 | 4 | 150 | Dyn5 | hv | 0 | -2 | 2 | 0 | 2.5 | FALSE
0.63 MVA 10/0.4 kV | 0.1873 | 1.18 | 1.0794 | 0.63 | 0.4 | 10 | 4 | 150 | Dyn5 | hv | 0 | -2 | 2 | 0 | 2.5 | FALSE

## trafo3w_std_types
| sn_hv_mva | sn_mv_mva | sn_lv_mva | vn_hv_kv | vn_mv_kv | vn_lv_kv | vk_hv_percent | vk_mv_percent | vk_lv_percent | vkr_hv_percent | vkr_mv_percent | vkr_lv_percent | pfe_kw | i0_percent | shift_mv_degree | shift_lv_degree | vector_group | tap_side | tap_neutral | tap_min | tap_max | tap_step_percent
63/25/38 MVA 110/20/10 kV | 63 | 25 | 38 | 110 | 20 | 10 | 10.4 | 10.4 | 10.4 | 0.28 | 0.32 | 0.35 | 35 | 0.89 | 0 | 0 | YN0yn0yn0 | hv | 0 | -10 | 10 | 1.2
63/25/38 MVA 110/10/10 kV | 63 | 25 | 38 | 110 | 10 | 10 | 10.4 | 10.4 | 10.4 | 0.28 | 0.32 | 0.35 | 35 | 0.89 | 0 | 0 | YN0yn0yn0 | hv | 0 | -10 | 10 | 1.2

## fuse_std_types
| fuse_type | i_rated_a | t_avg | t_min | t_total | x_avg | x_min | x_total
HV 100A | HV 100A | 100 | 0 | [10.0, 3.64, 0.854, 0.281, 0.1, 0.0531, 0.022, 0.01] | [10.0, 4.267, 1.21, 0.403, 0.1, 0.058, 0.022, 0.01] | 0 | [300.0, 350.0, 450.0, 550.0, 700.0, 850.0, 1200.0, 1752.0] | [600.0, 700.0, 900.0, 1150.0, 1665.0, 2000.0, 3000.0, 4313.0]
HV 10A | HV 10A | 10 | 0 | [10.0, 1675.0, 0.344, 0.156, 0.1, 0.0417, 0.0171, 0.01] | [10.0, 1.3, 0.3, 0.155, 0.1, 0.0555, 0.023, 0.01] | 0 | [30.0, 32.0, 35.0, 37.0, 39.0, 50.0, 70.0, 88.0] | [60.0, 70.0, 80.0, 87.0, 94.0, 110.0, 150.0, 216.0]
HV 125A | HV 125A | 125 | 0 | [10.0, 1.82, 0.344, 0.1, 0.0467, 0.0269, 0.01] | [10.0, 2.478, 0.426, 0.1, 0.0427, 0.0211, 0.01] | 0 | [375.0, 500.0, 700.0, 925.0, 1200.0, 1500.0, 2341.0] | [750.0, 1000.0, 1500.0, 2200.0, 3000.0, 4000.0, 5765.0]
HV 160A | HV 160A | 160 | 0 | [10.0, 4.15, 1.03, 0.198, 0.1, 0.051, 0.0172, 0.01] | [10.0, 2.3, 0.734, 0.274, 0.1, 0.046, 0.0177, 0.01] | 0 | [480.0, 550.0, 700.0, 1000.0, 1260.0, 1600.0, 2500.0, 3227.0] | [960.0, 1300.0, 1700.0, 2200.0, 2996.0, 4000.0, 6000.0, 7946.0]
HV 16A | HV 16A | 16 | 0 | [10.0, 0.352, 0.164, 0.1, 0.0649, 0.0342, 0.01] | [10.0, 2.34, 0.722, 0.181, 0.1, 0.055, 0.0296, 0.01] | 0 | [48.0, 60.0, 65.0, 71.0, 80.0, 100.0, 162.0] | [96.0, 110.0, 125.0, 150.0, 168.0, 200.0, 250.0, 398.0]
HV 200A | HV 200A | 200 | 0 | [10.0, 4.267, 1.21, 0.403, 0.1, 0.058, 0.022, 0.01] | [10.0, 3.73, 1.654, 0.328, 0.1, 0.0531, 0.019, 0.01] | 0 | [600.0, 700.0, 900.0, 1150.0, 1665.0, 2000.0, 3000.0, 4313.0] | [1200.0, 1500.0, 1800.0, 2700.0, 3960.0, 5000.0, 7500.0, 10620.0]
HV 20A | HV 20A | 20 | 0 | [10.0, 1.3, 0.3, 0.155, 0.1, 0.0555, 0.023, 0.01] | [10.0, 1.3, 0.161, 0.1, 0.0611, 0.0399, 0.0141, 0.01] | 0 | [60.0, 70.0, 80.0, 87.0, 94.0, 110.0, 150.0, 216.0] | [120.0, 150.0, 200.0, 223.0, 260.0, 300.0, 450.0, 532.0]
HV 25A | HV 25A | 25 | 0 | [10.0, 2.512, 0.833, 0.299, 0.1, 0.0372, 0.0223, 0.01] | [10.0, 3.125, 0.597, 0.198, 0.1, 0.0378, 0.022, 0.01] | 0 | [75.0, 82.0, 90.0, 100.0, 124.0, 170.0, 200.0, 289.0] | [150.0, 170.0, 210.0, 250.0, 294.0, 400.0, 500.0, 711.0]
HV 31.5A | HV 31.5A | 31.5 | 0 | [10.0, 2.34, 0.722, 0.181, 0.1, 0.055, 0.0296, 0.01] | [10.0, 2.84, 0.368, 0.164, 0.1, 0.0621, 0.0378, 0.0195, 0.01] | 0 | [95.0, 110.0, 125.0, 150.0, 165.0, 200.0, 250.0, 390.0] | [189.0, 220.0, 300.0, 350.0, 393.0, 450.0, 530.0, 700.0, 960.0]
HV 40A | HV 40A | 40 | 0 | [10.0, 1.3, 0.161, 0.1, 0.0611, 0.0399, 0.0141, 0.01] | [10.0, 2.05, 0.369, 0.198, 0.1, 0.051, 0.0298, 0.01] | 0 | [120.0, 150.0, 200.0, 223.0, 260.0, 300.0, 450.0, 532.0] | [240.0, 300.0, 400.0, 450.0, 530.0, 650.0, 800.0, 1311.0]
HV 50A | HV 50A | 50 | 0 | [10.0, 3.215, 0.597, 0.198, 0.1, 0.0378, 0.022, 0.01] | [10.0, 3.64, 0.854, 0.281, 0.1, 0.0531, 0.022, 0.01] | 0 | [150.0, 170.0, 210.0, 250.0, 294.0, 400.0, 500.0, 711.0] | [300.0, 350.0, 450.0, 550.0, 700.0, 850.0, 1200.0, 1752.0]
HV 6.3A | HV 6.3A | 6.3 | 0 | [10.0, 1.39, 0.344, 0.168, 0.1, 0.056, 0.0263, 0.01] | [10.0, 1.711, 0.516, 0.198, 0.1, 0.0634, 0.0303, 0.01] | 0 | [19.0, 19.5, 20.4, 20.8, 22.0, 25.0, 32.0, 48.0] | [38.0, 40.0, 43.0, 48.0, 53.0, 60.0, 75.0, 118.0]
HV 63A | HV 63A | 63 | 0 | [10.0, 2.84, 0.368, 0.164, 0.1, 0.0621, 0.0378, 0.0195, 0.01] | [10.0, 1.82, 0.344, 0.1, 0.0467, 0.0269, 0.01] | 0 | [189.0, 220.0, 300.0, 350.0, 393.0, 450.0, 530.0, 700.0, 961.0] | [378.0, 500.0, 700.0, 934.0, 1200.0, 1500.0, 2366.0]
HV 80A | HV 80A | 80 | 0 | [10.0, 2.05, 0.369, 0.198, 0.1, 0.051, 0.0298, 0.01] | [10.0, 4.15, 1.03, 0.198, 0.1, 0.051, 0.0172, 0.01] | 0 | [240.0, 300.0, 400.0, 450.0, 530.0, 650.0, 800.0, 1311.0] | [480.0, 550.0, 700.0, 1000.0, 1260.0, 1600.0, 2500.0, 3227.0]
Siemens NH-1-100 | Siemens NH-1-100 | 100 | [5400.0, 2000.0, 400.0, 20.0, 1.0, 0.2, 0.012, 0.004] | 0 | 0 | [150.0, 190.0, 250.0, 430.0, 900.0, 1250.0, 2700.0, 3600.0] | 0 | 0
Siemens NH-1-125 | Siemens NH-1-125 | 125 | [4800.0, 120.0, 7.0, 0.1, 0.004] | 0 | 0 | [180.0, 400.0, 740.0, 2000.0, 4250.0] | 0 | 0
Siemens NH-1-16 | Siemens NH-1-16 | 16 | [4000.0, 400.0, 2.0, 0.1, 0.04, 0.01] | 0 | 0 | [26.0, 35.0, 75.0, 150.0, 200.0, 300.0] | 0 | 0
Siemens NH-1-160 | Siemens NH-1-160 | 160 | [4800.0, 120.0, 7.0, 0.1, 0.004] | 0 | 0 | [210.0, 500.0, 900.0, 2300.0, 5000.0] | 0 | 0
Siemens NH-1-25 | Siemens NH-1-25 | 25 | [4000.0, 1000.0, 10.0, 0.2, 0.02, 0.01] | 0 | 0 | [40.0, 50.0, 100.0, 210.0, 400.0, 500.0] | 0 | 0
Siemens NH-1-50 | Siemens NH-1-50 | 50 | [4000.0, 40.0, 4.0, 1.0, 0.02, 0.01] | 0 | 0 | [86.0, 200.0, 300.0, 400.0, 1000.0, 1280.0] | 0 | 0
Siemens NH-1-63 | Siemens NH-1-63 | 63 | [4000.0, 100.0, 10.0, 2.0, 0.04, 0.01] | 0 | 0 | [100.0, 200.0, 300.0, 400.0, 1000.0, 1500.0] | 0 | 0
Siemens NH-1-80 | Siemens NH-1-80 | 80 | [4800.0, 120.0, 7.0, 0.1, 0.01] | 0 | 0 | [150.58, 250.0, 450.0, 1150.0, 2470.0] | 0 | 0
Siemens NH-2-1000 | Siemens NH-2-1000 | 1000 | [4800.0, 120.0, 7.0, 0.1, 0.004] | 0 | 0 | [1900.0, 3500.0, 8400.0, 24000.0, 52000.0] | 0 | 0
Siemens NH-2-200 | Siemens NH-2-200 | 200 | [4800.0, 120.0, 7.0, 0.1, 0.004] | 0 | 0 | [280.0, 650.0, 1200.0, 3000.0, 7000.0] | 0 | 0
Siemens NH-2-224 | Siemens NH-2-224 | 224 | [4800.0, 120.0, 7.0, 0.2, 0.04, 0.004] | 0 | 0 | [400.0, 750.0, 1453.0, 3025.0, 4315.0, 7600.0] | 0 | 0
Siemens NH-2-250 | Siemens NH-2-250 | 250 | [4800.0, 120.0, 7.0, 0.1, 0.004] | 0 | 0 | [450.0, 800.0, 1650.0, 4000.0, 8500.0] | 0 | 0
Siemens NH-2-315 | Siemens NH-2-315 | 315 | [4800.0, 120.0, 7.0, 0.1, 0.004] | 0 | 0 | [550.0, 920.0, 1900.0, 5000.0, 11000.0] | 0 | 0
Siemens NH-2-355 | Siemens NH-2-355 | 355 | [4800.0, 120.0, 6.0, 0.1, 0.004] | 0 | 0 | [650.0, 1116.27, 2350.0, 5840.0, 12790.0] | 0 | 0
Siemens NH-2-400 | Siemens NH-2-400 | 400 | [4800.0, 120.0, 7.0, 0.1, 0.004] | 0 | 0 | [720.0, 1350.0, 2800.0, 6500.0, 15000.0] | 0 | 0
Siemens NH-2-425 | Siemens NH-2-425 | 425 | [4800.0, 120.0, 7.0, 0.1, 0.004] | 0 | 0 | [850.0, 1500.0, 3050.0, 7500.0, 16500.0] | 0 | 0
Siemens NH-2-630 | Siemens NH-2-630 | 630 | [4800.0, 120.0, 7.0, 0.1, 0.004] | 0 | 0 | [1200.0, 2000.0, 4800.0, 12000.0, 26000.0] | 0 | 0

## dtypes
| element | column | dtype
0 | bus | name | object
1 | bus | vn_kv | float64
2 | bus | type | object
3 | bus | zone | object
4 | bus | in_service | bool
5 | load | name | object
6 | load | bus | uint32
7 | load | p_mw | float64
8 | load | q_mvar | float64
9 | load | const_z_percent | float64
10 | load | const_i_percent | float64
11 | load | sn_mva | float64
12 | load | scaling | float64
13 | load | in_service | bool
14 | load | type | object
15 | ext_grid | name | object
16 | ext_grid | bus | uint32
17 | ext_grid | vm_pu | float64
18 | ext_grid | va_degree | float64
19 | ext_grid | slack_weight | float64
20 | ext_grid | in_service | bool
21 | line | name | object
22 | line | std_type | object
23 | line | from_bus | uint32
24 | line | to_bus | uint32
25 | line | length_km | float64
26 | line | r_ohm_per_km | float64
27 | line | x_ohm_per_km | float64
28 | line | c_nf_per_km | float64
29 | line | g_us_per_km | float64
30 | line | max_i_ka | float64
31 | line | df | float64
32 | line | parallel | uint32
33 | line | type | object
34 | line | in_service | bool
35 | trafo | name | object
36 | trafo | std_type | object
37 | trafo | hv_bus | uint32
38 | trafo | lv_bus | uint32
39 | trafo | sn_mva | float64
40 | trafo | vn_hv_kv | float64
41 | trafo | vn_lv_kv | float64
42 | trafo | vk_percent | float64
43 | trafo | vkr_percent | float64
44 | trafo | pfe_kw | float64
45 | trafo | i0_percent | float64
46 | trafo | shift_degree | float64
47 | trafo | tap_side | object
48 | trafo | tap_neutral | int32
49 | trafo | tap_min | int32
50 | trafo | tap_max | int32
51 | trafo | tap_step_percent | float64
52 | trafo | tap_step_degree | float64
53 | trafo | tap_pos | int32
54 | trafo | tap_phase_shifter | bool
55 | trafo | parallel | uint32
56 | trafo | df | float64
57 | trafo | in_service | bool
58 | line_geodata | coords | object
59 | bus_geodata | x | float64
60 | bus_geodata | y | float64
61 | bus_geodata | coords | object

## parameters
| version | format_version | converged | OPF_converged | name | f_hz | sn_mva
0 | 2.14.6 | 2.14.0 | FALSE | FALSE |  | 50 | 1