## bus
| name | vn_kv | type | zone | in_service
0 | bus_LV_5160-1_0_3_node_0 | 0.4 | n |  | TRUE
1 | bus_LV_5160-1_0_3_node_1 | 0.4 | n |  | TRUE
2 | bus_LV_5160-1_0_3_node_2 | 0.4 | n |  | TRUE
3 | bus_LV_5160-1_0_3_node_3 | 0.4 | n |  | TRUE
4 | bus_LV_5160-1_0_3_node_4 | 0.4 | n |  | TRUE
5 | bus_LV_5160-1_0_3_node_48 | 0.4 | n |  | TRUE
6 | bus_LV_5160-1_0_3_node_49 | 0.4 | n |  | TRUE
7 | bus_LV_5160-1_0_3_node_51 | 0.4 | n |  | TRUE
8 | bus_LV_5160-1_0_3_node_56 | 0.4 | n |  | TRUE
9 | bus_LV_5160-1_0_3_node_54 | 0.4 | n |  | TRUE
10 | bus_LV_5160-1_0_3_node_9 | 0.4 | n |  | TRUE
11 | bus_LV_5160-1_0_3_node_12 | 0.4 | n |  | TRUE
12 | bus_LV_5160-1_0_3_node_8 | 0.4 | n |  | TRUE
13 | bus_LV_5160-1_0_3_node_13 | 0.4 | n |  | TRUE
14 | bus_LV_5160-1_0_3_node_5 | 0.4 | n |  | TRUE
15 | bus_LV_5160-1_0_3_node_22 | 0.4 | n |  | TRUE
16 | bus_LV_5160-1_0_3_node_11 | 0.4 | n |  | TRUE
17 | bus_LV_5160-1_0_3_node_52 | 0.4 | n |  | TRUE
18 | bus_LV_5160-1_0_3_node_53 | 0.4 | n |  | TRUE
19 | bus_LV_5160-1_0_3_node_55 | 0.4 | n |  | TRUE
20 | bus_LV_5160-1_0_3_node_10 | 0.4 | n |  | TRUE
21 | bus_LV_5160-1_0_3_node_14 | 0.4 | n |  | TRUE
22 | bus_LV_5160-1_0_3_node_15 | 0.4 | n |  | TRUE
23 | bus_LV_5160-1_0_3_node_46 | 0.4 | n |  | TRUE
24 | bus_LV_5160-1_0_3_node_47 | 0.4 | n |  | TRUE
25 | bus_LV_5160-1_0_3_node_61 | 0.4 | n |  | TRUE
26 | bus_LV_5160-1_0_3_node_16 | 0.4 | n |  | TRUE
27 | bus_LV_5160-1_0_3_node_17 | 0.4 | n |  | TRUE
28 | bus_LV_5160-1_0_3_node_50 | 0.4 | n |  | TRUE
29 | bus_LV_5160-1_0_3_node_18 | 0.4 | n |  | TRUE
30 | bus_LV_5160-1_0_3_node_65 | 0.4 | n |  | TRUE
31 | bus_LV_5160-1_0_3_node_19 | 0.4 | n |  | TRUE
32 | bus_LV_5160-1_0_3_node_20 | 0.4 | n |  | TRUE
33 | bus_LV_5160-1_0_3_node_21 | 0.4 | n |  | TRUE
34 | bus_LV_5160-1_0_3_node_44 | 0.4 | n |  | TRUE
35 | bus_LV_5160-1_0_3_node_42 | 0.4 | n |  | TRUE
36 | bus_LV_5160-1_0_3_node_25 | 0.4 | n |  | TRUE
37 | bus_LV_5160-1_0_3_node_26 | 0.4 | n |  | TRUE
38 | bus_LV_5160-1_0_3_node_27 | 0.4 | n |  | TRUE
39 | bus_LV_5160-1_0_3_node_28 | 0.4 | n |  | TRUE
40 | bus_LV_5160-1_0_3_node_29 | 0.4 | n |  | TRUE
41 | bus_LV_5160-1_0_3_node_31 | 0.4 | n |  | TRUE
42 | bus_LV_5160-1_0_3_node_67 | 0.4 | n |  | TRUE
43 | bus_LV_5160-1_0_3_node_32 | 0.4 | n |  | TRUE
44 | bus_LV_5160-1_0_3_node_68 | 0.4 | n |  | TRUE
45 | bus_LV_5160-1_0_3_node_33 | 0.4 | n |  | TRUE
46 | bus_LV_5160-1_0_3_node_34 | 0.4 | n |  | TRUE
47 | bus_LV_5160-1_0_3_node_35 | 0.4 | n |  | TRUE
48 | bus_LV_5160-1_0_3_node_36 | 0.4 | n |  | TRUE
49 | bus_LV_5160-1_0_3_node_37 | 0.4 | n |  | TRUE
50 | bus_LV_5160-1_0_3_node_38 | 0.4 | n |  | TRUE
51 | bus_LV_5160-1_0_3_node_39 | 0.4 | n |  | TRUE
52 | bus_LV_5160-1_0_3_node_40 | 0.4 | n |  | TRUE
53 | bus_LV_5160-1_0_3_node_41 | 0.4 | n |  | TRUE
54 | bus_LV_5160-1_0_3_node_66 | 0.4 | n |  | TRUE
55 | bus_LV_5160-1_0_3_node_43 | 0.4 | n |  | TRUE
56 | bus_LV_5160-1_0_3_node_70 | 0.4 | n |  | TRUE
57 | bus_LV_5160-1_0_3_node_45 | 0.4 | n |  | TRUE
58 | bus_LV_5160-1_0_3_node_57 | 0.4 | n |  | TRUE
59 | bus_LV_5160-1_0_3_node_58 | 0.4 | n |  | TRUE
60 | bus_LV_5160-1_0_3_node_59 | 0.4 | n |  | TRUE
61 | bus_LV_5160-1_0_3_node_60 | 0.4 | n |  | TRUE
62 | bus_LV_5160-1_0_3_node_62 | 0.4 | n |  | TRUE
63 | bus_LV_5160-1_0_3_node_63 | 0.4 | n |  | TRUE
64 | bus_LV_5160-1_0_3_node_64 | 0.4 | n |  | TRUE
65 | bus_LV_5160-1_0_3_node_69 | 0.4 | n |  | TRUE
66 | bus_MV_70_0_node_0 | 20 | n |  | TRUE

## load
| name | bus | p_mw | q_mvar | const_z_percent | const_i_percent | sn_mva | scaling | in_service | type
0 | LV_5160-1_0_3_load_0 | 0 | 0.0044752 | 0.0011216 | 0 | 0 |  | 1 | TRUE | wye
1 | LV_5160-1_0_3_load_1 | 1 | 0.0037947 | 0.00095104 | 0 | 0 |  | 1 | TRUE | wye
2 | LV_5160-1_0_3_load_2 | 2 | 0.0048956 | 0.001227 | 0 | 0 |  | 1 | TRUE | wye
3 | LV_5160-1_0_3_load_3 | 3 | 0.0033315 | 0.00083495 | 0 | 0 |  | 1 | TRUE | wye
4 | LV_5160-1_0_3_load_4 | 4 | 0.0048733 | 0.0012214 | 0 | 0 |  | 1 | TRUE | wye
5 | LV_5160-1_0_3_load_48 | 5 | 0.0029143 | 0.00073039 | 0 | 0 |  | 1 | TRUE | wye
6 | LV_5160-1_0_3_load_56 | 8 | 0.0032962 | 0.0008261 | 0 | 0 |  | 1 | TRUE | wye
7 | LV_5160-1_0_3_load_54 | 9 | 0.0051059 | 0.0012797 | 0 | 0 |  | 1 | TRUE | wye
8 | LV_5160-1_0_3_load_9 | 10 | 0.0034166 | 0.00085629 | 0 | 0 |  | 1 | TRUE | wye
9 | LV_5160-1_0_3_load_12 | 11 | 0.0019253 | 0.00048252 | 0 | 0 |  | 1 | TRUE | wye
10 | LV_5160-1_0_3_load_8 | 12 | 0.0021692 | 0.00054365 | 0 | 0 |  | 1 | TRUE | wye
11 | LV_5160-1_0_3_load_13 | 13 | 0.0015437 | 0.0003869 | 0 | 0 |  | 1 | TRUE | wye
12 | LV_5160-1_0_3_load_5 | 14 | 0.0088212 | 0.0022108 | 0 | 0 |  | 1 | TRUE | wye
13 | LV_5160-1_0_3_load_22 | 15 | 0.0030982 | 0.00077648 | 0 | 0 |  | 1 | TRUE | wye
14 | LV_5160-1_0_3_load_11 | 16 | 0.0046175 | 0.0011572 | 0 | 0 |  | 1 | TRUE | wye
15 | LV_5160-1_0_3_load_52 | 17 | 0.0047329 | 0.0011862 | 0 | 0 |  | 1 | TRUE | wye
16 | LV_5160-1_0_3_load_53 | 18 | 0.0049449 | 0.0012393 | 0 | 0 |  | 1 | TRUE | wye
17 | LV_5160-1_0_3_load_55 | 19 | 0.0048299 | 0.0012105 | 0 | 0 |  | 1 | TRUE | wye
18 | LV_5160-1_0_3_load_10 | 20 | 0.0089991 | 0.0022554 | 0 | 0 |  | 1 | TRUE | wye
19 | LV_5160-1_0_3_load_14 | 21 | 0.0017565 | 0.00044021 | 0 | 0 |  | 1 | TRUE | wye
20 | LV_5160-1_0_3_load_15 | 22 | 0.0024951 | 0.00062533 | 0 | 0 |  | 1 | TRUE | wye
21 | LV_5160-1_0_3_load_46 | 23 | 0.0029564 | 0.00074095 | 0 | 0 |  | 1 | TRUE | wye
22 | LV_5160-1_0_3_load_47 | 24 | 0.009537 | 0.0023902 | 0 | 0 |  | 1 | TRUE | wye
23 | LV_5160-1_0_3_load_61 | 25 | 0.0033219 | 0.00083255 | 0 | 0 |  | 1 | TRUE | wye
24 | LV_5160-1_0_3_load_16 | 26 | 0.0015999 | 0.00040096 | 0 | 0 |  | 1 | TRUE | wye
25 | LV_5160-1_0_3_load_17 | 27 | 0.0044557 | 0.0011167 | 0 | 0 |  | 1 | TRUE | wye
26 | LV_5160-1_0_3_load_50 | 28 | 0.0036962 | 0.00092635 | 0 | 0 |  | 1 | TRUE | wye
27 | LV_5160-1_0_3_load_18 | 29 | 0.0036204 | 0.00090735 | 0 | 0 |  | 1 | TRUE | wye
28 | LV_5160-1_0_3_load_65 | 30 | 0.0058008 | 0.0014538 | 0 | 0 |  | 1 | TRUE | wye
29 | LV_5160-1_0_3_load_19 | 31 | 0.0014841 | 0.00037195 | 0 | 0 |  | 1 | TRUE | wye
30 | LV_5160-1_0_3_load_20 | 32 | 0.0014686 | 0.00036807 | 0 | 0 |  | 1 | TRUE | wye
31 | LV_5160-1_0_3_load_21 | 33 | 0.0019868 | 0.00049793 | 0 | 0 |  | 1 | TRUE | wye
32 | LV_5160-1_0_3_load_44 | 34 | 0.0031511 | 0.00078974 | 0 | 0 |  | 1 | TRUE | wye
33 | LV_5160-1_0_3_load_25 | 36 | 0.0037708 | 0.00094505 | 0 | 0 |  | 1 | TRUE | wye
34 | LV_5160-1_0_3_load_26 | 37 | 0.0036824 | 0.0009229 | 0 | 0 |  | 1 | TRUE | wye
35 | LV_5160-1_0_3_load_28 | 39 | 0.0047946 | 0.0012016 | 0 | 0 |  | 1 | TRUE | wye
36 | LV_5160-1_0_3_load_31 | 41 | 0.0027668 | 0.00069341 | 0 | 0 |  | 1 | TRUE | wye
37 | LV_5160-1_0_3_load_67 | 42 | 0.012541 | 0.003143 | 0 | 0 |  | 1 | TRUE | wye
38 | LV_5160-1_0_3_load_32 | 43 | 0.004466 | 0.0011193 | 0 | 0 |  | 1 | TRUE | wye
39 | LV_5160-1_0_3_load_68 | 44 | 0.0043637 | 0.0010937 | 0 | 0 |  | 1 | TRUE | wye
40 | LV_5160-1_0_3_load_33 | 45 | 0.0034099 | 0.00085461 | 0 | 0 |  | 1 | TRUE | wye
41 | LV_5160-1_0_3_load_34 | 46 | 0.0048496 | 0.0012154 | 0 | 0 |  | 1 | TRUE | wye
42 | LV_5160-1_0_3_load_35 | 47 | 0.0021584 | 0.00054094 | 0 | 0 |  | 1 | TRUE | wye
43 | LV_5160-1_0_3_load_36 | 48 | 0.003053 | 0.00076516 | 0 | 0 |  | 1 | TRUE | wye
44 | LV_5160-1_0_3_load_37 | 49 | 0.0041122 | 0.0010306 | 0 | 0 |  | 1 | TRUE | wye
45 | LV_5160-1_0_3_load_38 | 50 | 0.0032927 | 0.00082522 | 0 | 0 |  | 1 | TRUE | wye
46 | LV_5160-1_0_3_load_40 | 52 | 0.0031245 | 0.00078307 | 0 | 0 |  | 1 | TRUE | wye
47 | LV_5160-1_0_3_load_66 | 54 | 0.0026884 | 0.00067378 | 0 | 0 |  | 1 | TRUE | wye
48 | LV_5160-1_0_3_load_43 | 55 | 0.003971 | 0.00099522 | 0 | 0 |  | 1 | TRUE | wye
49 | LV_5160-1_0_3_load_70 | 56 | 0.0046419 | 0.0011634 | 0 | 0 |  | 1 | TRUE | wye
50 | LV_5160-1_0_3_load_45 | 57 | 0.0038493 | 0.00096473 | 0 | 0 |  | 1 | TRUE | wye
51 | LV_5160-1_0_3_load_57 | 58 | 0.0021831 | 0.00054714 | 0 | 0 |  | 1 | TRUE | wye
52 | LV_5160-1_0_3_load_58 | 59 | 0.0037948 | 0.00095107 | 0 | 0 |  | 1 | TRUE | wye
53 | LV_5160-1_0_3_load_59 | 60 | 0.002808 | 0.00070376 | 0 | 0 |  | 1 | TRUE | wye
54 | LV_5160-1_0_3_load_60 | 61 | 0.0042266 | 0.0010593 | 0 | 0 |  | 1 | TRUE | wye
55 | LV_5160-1_0_3_load_62 | 62 | 0.0046068 | 0.0011546 | 0 | 0 |  | 1 | TRUE | wye
56 | LV_5160-1_0_3_load_63 | 63 | 0.0058186 | 0.0014583 | 0 | 0 |  | 1 | TRUE | wye
57 | LV_5160-1_0_3_load_64 | 64 | 0.0055771 | 0.0013978 | 0 | 0 |  | 1 | TRUE | wye
58 | LV_5160-1_0_3_load_69 | 65 | 0.0024917 | 0.00062447 | 0 | 0 |  | 1 | TRUE | wye

## ext_grid
| name | bus | vm_pu | va_degree | slack_weight | in_service
0 |  | 30 | 1 | 0 | 1 | TRUE

## line
| name | std_type | from_bus | to_bus | length_km | r_ohm_per_km | x_ohm_per_km | c_nf_per_km | g_us_per_km | max_i_ka | df | parallel | type | in_service
0 | LV_5160-1_0_3_line_0 |  | 0 | 1 | 0.0067441 | 0.125 | 0.08 | 261 | 0 | 0.364 | 1 | 1 | cs | TRUE
1 | LV_5160-1_0_3_line_1 |  | 0 | 2 | 0.012428 | 0.125 | 0.08 | 261 | 0 | 0.364 | 1 | 1 | cs | TRUE
2 | LV_5160-1_0_3_line_2 |  | 1 | 3 | 0.0066179 | 0.125 | 0.08 | 261 | 0 | 0.364 | 1 | 1 | cs | TRUE
3 | LV_5160-1_0_3_line_3 |  | 2 | 4 | 0.011716 | 0.125 | 0.08 | 261 | 0 | 0.364 | 1 | 1 | cs | TRUE
4 | LV_5160-1_0_3_line_4 |  | 3 | 10 | 0.013258 | 0.125 | 0.08 | 261 | 0 | 0.364 | 1 | 1 | cs | TRUE
5 | LV_5160-1_0_3_line_5 |  | 4 | 11 | 0.0057658 | 0.125 | 0.08 | 261 | 0 | 0.364 | 1 | 1 | cs | TRUE
6 | LV_5160-1_0_3_line_6 |  | 5 | 6 | 0.012583 | 0.125 | 0.08 | 261 | 0 | 0.364 | 1 | 1 | cs | TRUE
7 | LV_5160-1_0_3_line_7 |  | 6 | 7 | 0.017642 | 0.125 | 0.08 | 261 | 0 | 0.364 | 1 | 1 | cs | TRUE
8 | LV_5160-1_0_3_line_8 |  | 6 | 17 | 0.030804 | 0.125 | 0.08 | 261 | 0 | 0.364 | 1 | 1 | cs | TRUE
9 | LV_5160-1_0_3_line_9 |  | 7 | 8 | 0.035087 | 0.125 | 0.08 | 261 | 0 | 0.364 | 1 | 1 | cs | TRUE
10 | LV_5160-1_0_3_line_10 |  | 7 | 9 | 0.013443 | 0.125 | 0.08 | 261 | 0 | 0.364 | 1 | 1 | cs | TRUE
11 | LV_5160-1_0_3_line_11 |  | 8 | 58 | 0.010128 | 0.125 | 0.08 | 261 | 0 | 0.364 | 1 | 1 | cs | TRUE
12 | LV_5160-1_0_3_line_12 |  | 9 | 18 | 0.0068225 | 0.125 | 0.08 | 261 | 0 | 0.364 | 1 | 1 | cs | TRUE
13 | LV_5160-1_0_3_line_13 |  | 10 | 12 | 0.001767 | 0.125 | 0.08 | 261 | 0 | 0.364 | 1 | 1 | cs | TRUE
14 | LV_5160-1_0_3_line_14 |  | 11 | 13 | 0.013183 | 0.125 | 0.08 | 261 | 0 | 0.364 | 1 | 1 | cs | TRUE
15 | LV_5160-1_0_3_line_15 |  | 12 | 20 | 0.016253 | 0.125 | 0.08 | 261 | 0 | 0.364 | 1 | 1 | cs | TRUE
16 | LV_5160-1_0_3_line_16 |  | 13 | 21 | 0.0063981 | 0.125 | 0.08 | 261 | 0 | 0.364 | 1 | 1 | cs | TRUE
17 | LV_5160-1_0_3_line_17 |  | 14 | 15 | 0.025434 | 0.125 | 0.08 | 261 | 0 | 0.364 | 1 | 1 | cs | TRUE
18 | LV_5160-1_0_3_line_18 |  | 15 | 16 | 0.009296 | 0.125 | 0.08 | 261 | 0 | 0.364 | 1 | 1 | cs | TRUE
19 | LV_5160-1_0_3_line_19 |  | 16 | 20 | 0.010483 | 0.125 | 0.08 | 261 | 0 | 0.364 | 1 | 1 | cs | TRUE
20 | LV_5160-1_0_3_line_20 |  | 18 | 19 | 0.020469 | 0.125 | 0.08 | 261 | 0 | 0.364 | 1 | 1 | cs | TRUE
21 | LV_5160-1_0_3_line_21 |  | 21 | 22 | 0.0062453 | 0.125 | 0.08 | 261 | 0 | 0.364 | 1 | 1 | cs | TRUE
22 | LV_5160-1_0_3_line_22 |  | 22 | 26 | 0.0060276 | 0.125 | 0.08 | 261 | 0 | 0.364 | 1 | 1 | cs | TRUE
23 | LV_5160-1_0_3_line_23 |  | 23 | 24 | 0.011917 | 0.125 | 0.08 | 261 | 0 | 0.364 | 1 | 1 | cs | TRUE
24 | LV_5160-1_0_3_line_24 |  | 23 | 25 | 0.044752 | 0.125 | 0.08 | 261 | 0 | 0.364 | 1 | 1 | cs | TRUE
25 | LV_5160-1_0_3_line_25 |  | 24 | 28 | 0.0089468 | 0.125 | 0.08 | 261 | 0 | 0.364 | 1 | 1 | cs | TRUE
26 | LV_5160-1_0_3_line_26 |  | 25 | 62 | 0.020456 | 0.125 | 0.08 | 261 | 0 | 0.364 | 1 | 1 | cs | TRUE
27 | LV_5160-1_0_3_line_27 |  | 25 | 61 | 0.016916 | 0.125 | 0.08 | 261 | 0 | 0.364 | 1 | 1 | cs | TRUE
28 | LV_5160-1_0_3_line_28 |  | 26 | 27 | 0.008926 | 0.125 | 0.08 | 261 | 0 | 0.364 | 1 | 1 | cs | TRUE
29 | LV_5160-1_0_3_line_29 |  | 27 | 29 | 0.0097421 | 0.125 | 0.08 | 261 | 0 | 0.364 | 1 | 1 | cs | TRUE
30 | LV_5160-1_0_3_line_30 |  | 28 | 30 | 0.032074 | 0.125 | 0.08 | 261 | 0 | 0.364 | 1 | 1 | cs | TRUE
31 | LV_5160-1_0_3_line_31 |  | 29 | 31 | 0.0071694 | 0.125 | 0.08 | 261 | 0 | 0.364 | 1 | 1 | cs | TRUE
32 | LV_5160-1_0_3_line_32 |  | 30 | 34 | 0.035235 | 0.125 | 0.08 | 261 | 0 | 0.364 | 1 | 2 | cs | TRUE
33 | LV_5160-1_0_3_line_33 |  | 31 | 32 | 0.0065628 | 0.125 | 0.08 | 261 | 0 | 0.364 | 1 | 1 | cs | TRUE
34 | LV_5160-1_0_3_line_34 |  | 32 | 33 | 0.0094109 | 0.125 | 0.08 | 261 | 0 | 0.364 | 1 | 1 | cs | TRUE
35 | LV_5160-1_0_3_line_35 |  | 33 | 34 | 0.014774 | 0.125 | 0.08 | 261 | 0 | 0.364 | 1 | 1 | cs | TRUE
36 | LV_5160-1_0_3_line_36 |  | 34 | 35 | 0.036858 | 0.125 | 0.08 | 261 | 0 | 0.364 | 1 | 1 | cs | TRUE
37 | LV_5160-1_0_3_line_37 |  | 35 | 55 | 0.0066131 | 0.125 | 0.08 | 261 | 0 | 0.364 | 1 | 1 | cs | TRUE
38 | LV_5160-1_0_3_line_38 |  | 35 | 52 | 0.0037185 | 0.125 | 0.08 | 261 | 0 | 0.364 | 1 | 1 | cs | TRUE
39 | LV_5160-1_0_3_line_39 |  | 36 | 37 | 0.019348 | 0.125 | 0.08 | 261 | 0 | 0.364 | 1 | 1 | cs | TRUE
40 | LV_5160-1_0_3_line_40 |  | 36 | 38 | 0.044615 | 0.125 | 0.08 | 261 | 0 | 0.364 | 1 | 1 | cs | TRUE
41 | LV_5160-1_0_3_line_41 |  | 37 | 39 | 0.00015555 | 0.125 | 0.08 | 261 | 0 | 0.364 | 1 | 1 | cs | TRUE
42 | LV_5160-1_0_3_line_42 |  | 38 | 40 | 0.008828 | 0.125 | 0.08 | 261 | 0 | 0.364 | 1 | 1 | cs | TRUE
43 | LV_5160-1_0_3_line_43 |  | 39 | 41 | 0.016883 | 0.125 | 0.08 | 261 | 0 | 0.364 | 1 | 1 | cs | TRUE
44 | LV_5160-1_0_3_line_44 |  | 40 | 42 | 0.060045 | 0.125 | 0.08 | 261 | 0 | 0.364 | 1 | 1 | cs | TRUE
45 | LV_5160-1_0_3_line_45 |  | 41 | 43 | 0.0019757 | 0.125 | 0.08 | 261 | 0 | 0.364 | 1 | 1 | cs | TRUE
46 | LV_5160-1_0_3_line_46 |  | 42 | 44 | 0.02826 | 0.125 | 0.08 | 261 | 0 | 0.364 | 1 | 1 | cs | TRUE
47 | LV_5160-1_0_3_line_47 |  | 43 | 45 | 0.01909 | 0.125 | 0.08 | 261 | 0 | 0.364 | 1 | 1 | cs | TRUE
48 | LV_5160-1_0_3_line_48 |  | 45 | 46 | 0.0060417 | 0.125 | 0.08 | 261 | 0 | 0.364 | 1 | 1 | cs | TRUE
49 | LV_5160-1_0_3_line_49 |  | 46 | 47 | 0.012232 | 0.125 | 0.08 | 261 | 0 | 0.364 | 1 | 1 | cs | TRUE
50 | LV_5160-1_0_3_line_50 |  | 47 | 48 | 0.0057379 | 0.125 | 0.08 | 261 | 0 | 0.364 | 1 | 1 | cs | TRUE
51 | LV_5160-1_0_3_line_51 |  | 48 | 49 | 0.0077327 | 0.125 | 0.08 | 261 | 0 | 0.364 | 1 | 1 | cs | TRUE
52 | LV_5160-1_0_3_line_52 |  | 49 | 50 | 0.018218 | 0.125 | 0.08 | 261 | 0 | 0.364 | 1 | 1 | cs | TRUE
53 | LV_5160-1_0_3_line_53 |  | 50 | 51 | 0.0072511 | 0.125 | 0.08 | 261 | 0 | 0.364 | 1 | 1 | cs | TRUE
54 | LV_5160-1_0_3_line_54 |  | 51 | 52 | 0.0062144 | 0.125 | 0.08 | 261 | 0 | 0.364 | 1 | 1 | cs | TRUE
55 | LV_5160-1_0_3_line_55 |  | 51 | 53 | 0.048033 | 0.125 | 0.08 | 261 | 0 | 0.364 | 1 | 1 | cs | TRUE
56 | LV_5160-1_0_3_line_56 |  | 53 | 54 | 0.022679 | 0.125 | 0.08 | 261 | 0 | 0.364 | 1 | 1 | cs | TRUE
57 | LV_5160-1_0_3_line_57 |  | 54 | 56 | 0.011746 | 0.125 | 0.08 | 261 | 0 | 0.364 | 1 | 1 | cs | TRUE
58 | LV_5160-1_0_3_line_58 |  | 55 | 57 | 0.014827 | 0.125 | 0.08 | 261 | 0 | 0.364 | 1 | 1 | cs | TRUE
59 | LV_5160-1_0_3_line_59 |  | 56 | 65 | 0.009322 | 0.125 | 0.08 | 261 | 0 | 0.364 | 1 | 1 | cs | TRUE
60 | LV_5160-1_0_3_line_60 |  | 58 | 59 | 0.0091815 | 0.125 | 0.08 | 261 | 0 | 0.364 | 1 | 1 | cs | TRUE
61 | LV_5160-1_0_3_line_61 |  | 59 | 60 | 0.011656 | 0.125 | 0.08 | 261 | 0 | 0.364 | 1 | 1 | cs | TRUE
62 | LV_5160-1_0_3_line_62 |  | 60 | 61 | 0.020746 | 0.125 | 0.08 | 261 | 0 | 0.364 | 1 | 1 | cs | TRUE
63 | LV_5160-1_0_3_line_63 |  | 62 | 63 | 0.011881 | 0.125 | 0.08 | 261 | 0 | 0.364 | 1 | 1 | cs | TRUE
64 | LV_5160-1_0_3_line_64 |  | 63 | 64 | 0.006673 | 0.125 | 0.08 | 261 | 0 | 0.364 | 1 | 1 | cs | TRUE

## trafo
| name | std_type | hv_bus | lv_bus | sn_mva | vn_hv_kv | vn_lv_kv | vk_percent | vkr_percent | pfe_kw | i0_percent | shift_degree | tap_side | tap_neutral | tap_min | tap_max | tap_step_percent | tap_step_degree | tap_pos | tap_phase_shifter | parallel | df | in_service
0 | LV_5160-1_0_3_trafo_65 | 0.63 MVA 20/0.4 kV | 66 | 30 | 0.63 | 20 | 0.4 | 6 | 1.206 | 1.65 | 0.2619 | 150 | hv | 0 | -2 | 2 | 2.5 | 0 | 0 | FALSE | 1 | 1 | TRUE

## line_geodata
| x0 | y0 | x1 | y1 | x2 | y2 | x3 | y3 | x4 | y4 | x5 | y5 | x6 | y6 | x7 | y7 | x8 | y8 | x9 | y9
0 | 2716231.0056 | 1087270.0411 | 2716231.6572 | 1087276.7537
1 | 2716231.0056 | 1087270.0411 | 2716229.805 | 1087257.6716
2 | 2716232.2965 | 1087283.3406 | 2716231.6572 | 1087276.7537
3 | 2716228.6732 | 1087246.0101 | 2716229.805 | 1087257.6716
4 | 2716232.2965 | 1087283.3406 | 2716232.4305 | 1087284.7215 | 2716235.7196 | 1087296.1274
5 | 2716228.6732 | 1087246.0101 | 2716228.1161 | 1087240.2713
6 | 2716302.8322 | 1087276.0598 | 2716296.0369 | 1087265.4697
7 | 2716302.8322 | 1087276.0598 | 2716316.5083 | 1087264.8689
8 | 2716302.8322 | 1087276.0598 | 2716319.4714 | 1087301.9829
9 | 2716316.5083 | 1087264.8689 | 2716333.9918 | 1087250.5596 | 2716325.1194 | 1087241.763
10 | 2716316.5083 | 1087264.8689 | 2716326.0933 | 1087274.295
11 | 2716325.1194 | 1087241.763 | 2716317.9272 | 1087234.6322
12 | 2716330.9473 | 1087279.0892 | 2716329.7221 | 1087277.8637 | 2716326.0933 | 1087274.295
13 | 2716236.2092 | 1087297.8252 | 2716235.7196 | 1087296.1274
14 | 2716228.1161 | 1087240.2713 | 2716227.2764 | 1087231.6195 | 2716224.4934 | 1087228.0955
15 | 2716242.1542 | 1087312.8973 | 2716238.063 | 1087304.2537 | 2716236.2092 | 1087297.8252
16 | 2716224.4934 | 1087228.0955 | 2716220.528 | 1087223.0745
17 | 2716249.7203 | 1087331.0289 | 2716269.0298 | 1087347.5823
18 | 2716246.6388 | 1087322.3723 | 2716249.4067 | 1087328.2203 | 2716249.7203 | 1087331.0289
19 | 2716246.6388 | 1087322.3723 | 2716242.1542 | 1087312.8973
20 | 2716330.9473 | 1087279.0892 | 2716338.6071 | 1087286.7507 | 2716346.9108 | 1087291.6385
21 | 2716220.528 | 1087223.0745 | 2716216.6573 | 1087218.1733
22 | 2716216.6573 | 1087218.1733 | 2716212.9215 | 1087213.443
23 | 2716251.604 | 1087203.9823 | 2716244.6121 | 1087194.3318
24 | 2716251.604 | 1087203.9823 | 2716291.2971 | 1087183.3143
25 | 2716244.6121 | 1087194.3318 | 2716242.7116 | 1087191.7086 | 2716239.8218 | 1087186.7867
26 | 2716291.2971 | 1087183.3143 | 2716280.9211 | 1087165.6855
27 | 2716291.2971 | 1087183.3143 | 2716293.9807 | 1087187.8739 | 2716298.4376 | 1087198.6103
28 | 2716207.3894 | 1087206.4381 | 2716212.9215 | 1087213.443
29 | 2716207.3894 | 1087206.4381 | 2716201.3515 | 1087198.7927
30 | 2716223.5826 | 1087159.128 | 2716239.8218 | 1087186.7867
31 | 2716198.2994 | 1087192.4155 | 2716199.7451 | 1087196.7586 | 2716201.3515 | 1087198.7927
32 | 2716188.5885 | 1087163.2412 | 2716223.5826 | 1087159.128
33 | 2716198.2994 | 1087192.4155 | 2716196.2267 | 1087186.1886
34 | 2716193.2546 | 1087177.2594 | 2716196.2267 | 1087186.1886
35 | 2716188.5885 | 1087163.2412 | 2716193.2546 | 1087177.2594
36 | 2716170.1983 | 1087131.7051 | 2716184.9804 | 1087152.4016 | 2716188.5885 | 1087163.2412
37 | 2716170.1983 | 1087131.7051 | 2716175.5791 | 1087127.8607
38 | 2716170.1983 | 1087131.7051 | 2716168.0368 | 1087128.6794
39 | 2716105.268 | 1087025.5345 | 2716115.4818 | 1087041.967
40 | 2716087.7685 | 1086984.9977 | 2716093.8556 | 1087007.1736 | 2716105.268 | 1087025.5345
41 | 2716115.564 | 1087042.0991 | 2716115.4818 | 1087041.967
42 | 2716095.0759 | 1086980.6339 | 2716093.1936 | 1086982.8996 | 2716090.6585 | 1086984.4079 | 2716087.7685 | 1086984.9977
43 | 2716115.564 | 1087042.0991 | 2716124.4763 | 1087056.4377
44 | 2716095.0759 | 1086980.6339 | 2716142.7215 | 1086944.0918
45 | 2716124.4763 | 1087056.4377 | 2716125.5193 | 1087058.1157
46 | 2716142.7215 | 1086944.0918 | 2716145.3631 | 1086944.9904 | 2716166.84 | 1086958.6813
47 | 2716125.5193 | 1087058.1157 | 2716135.5968 | 1087074.329
48 | 2716138.4626 | 1087079.6462 | 2716135.9315 | 1087074.8675 | 2716135.5968 | 1087074.329
49 | 2716138.4626 | 1087079.6462 | 2716144.1878 | 1087090.4552
50 | 2716146.8735 | 1087095.5257 | 2716144.1878 | 1087090.4552
51 | 2716146.8735 | 1087095.5257 | 2716150.4929 | 1087102.3591
52 | 2716150.4929 | 1087102.3591 | 2716154.101 | 1087109.1713 | 2716160.2096 | 1087117.7224
53 | 2716164.4245 | 1087123.6227 | 2716160.2096 | 1087117.7224
54 | 2716164.4245 | 1087123.6227 | 2716168.0368 | 1087128.6794
55 | 2716182.6204 | 1087091.1028 | 2716176.8938 | 1087092.7391 | 2716167.6026 | 1087096.1531 | 2716164.7949 | 1087098.1231 | 2716161.8712 | 1087101.2918 | 2716159.9812 | 1087103.5573 | 2716158.9108 | 1087106.3833 | 2716158.4743 | 1087110.1442 | 2716160.5847 | 1087115.4326 | 2716164.4245 | 1087123.6227
56 | 2716182.6204 | 1087091.1028 | 2716170.8314 | 1087071.7288
57 | 2716164.7258 | 1087061.6948 | 2716170.8314 | 1087071.7288
58 | 2716175.5791 | 1087127.8607 | 2716175.5791 | 1087127.8607 | 2716173.5246 | 1087124.5192 | 2716167.6214 | 1087115.3503
59 | 2716159.8801 | 1087053.7312 | 2716164.7258 | 1087061.6948
60 | 2716311.4071 | 1087228.1679 | 2716317.9272 | 1087234.6322
61 | 2716311.4071 | 1087228.1679 | 2716310.2181 | 1087226.989 | 2716306.3914 | 1087217.7706
62 | 2716306.3914 | 1087217.7706 | 2716298.4376 | 1087198.6103
63 | 2716280.9211 | 1087165.6855 | 2716274.8948 | 1087155.4467
64 | 2716271.51 | 1087149.6959 | 2716274.8948 | 1087155.4467

## bus_geodata
| x | y | coords
0 | 2716231.0056 | 1087270.0411
1 | 2716231.6572 | 1087276.7537
2 | 2716229.805 | 1087257.6716
3 | 2716232.2965 | 1087283.3406
4 | 2716228.6732 | 1087246.0101
5 | 2716296.0369 | 1087265.4697
6 | 2716302.8322 | 1087276.0598
7 | 2716316.5083 | 1087264.8689
8 | 2716325.1194 | 1087241.763
9 | 2716326.0933 | 1087274.295
10 | 2716235.7196 | 1087296.1274
11 | 2716228.1161 | 1087240.2713
12 | 2716236.2092 | 1087297.8252
13 | 2716224.4934 | 1087228.0955
14 | 2716269.0298 | 1087347.5823
15 | 2716249.7203 | 1087331.0289
16 | 2716246.6388 | 1087322.3723
17 | 2716319.4714 | 1087301.9829
18 | 2716330.9473 | 1087279.0892
19 | 2716346.9108 | 1087291.6385
20 | 2716242.1542 | 1087312.8973
21 | 2716220.528 | 1087223.0745
22 | 2716216.6573 | 1087218.1733
23 | 2716251.604 | 1087203.9823
24 | 2716244.6121 | 1087194.3318
25 | 2716291.2971 | 1087183.3143
26 | 2716212.9215 | 1087213.443
27 | 2716207.3894 | 1087206.4381
28 | 2716239.8218 | 1087186.7867
29 | 2716201.3515 | 1087198.7927
30 | 2716223.5826 | 1087159.128
31 | 2716198.2994 | 1087192.4155
32 | 2716196.2267 | 1087186.1886
33 | 2716193.2546 | 1087177.2594
34 | 2716188.5885 | 1087163.2412
35 | 2716170.1983 | 1087131.7051
36 | 2716105.268 | 1087025.5345
37 | 2716115.4818 | 1087041.967
38 | 2716087.7685 | 1086984.9977
39 | 2716115.564 | 1087042.0991
40 | 2716095.0759 | 1086980.6339
41 | 2716124.4763 | 1087056.4377
42 | 2716142.7215 | 1086944.0918
43 | 2716125.5193 | 1087058.1157
44 | 2716166.84 | 1086958.6813
45 | 2716135.5968 | 1087074.329
46 | 2716138.4626 | 1087079.6462
47 | 2716144.1878 | 1087090.4552
48 | 2716146.8735 | 1087095.5257
49 | 2716150.4929 | 1087102.3591
50 | 2716160.2096 | 1087117.7224
51 | 2716164.4245 | 1087123.6227
52 | 2716168.0368 | 1087128.6794
53 | 2716182.6204 | 1087091.1028
54 | 2716170.8314 | 1087071.7288
55 | 2716175.5791 | 1087127.8607
56 | 2716164.7258 | 1087061.6948
57 | 2716167.6214 | 1087115.3503
58 | 2716317.9272 | 1087234.6322
59 | 2716311.4071 | 1087228.1679
60 | 2716306.3914 | 1087217.7706
61 | 2716298.4376 | 1087198.6103
62 | 2716280.9211 | 1087165.6855
63 | 2716274.8948 | 1087155.4467
64 | 2716271.51 | 1087149.6959
65 | 2716159.8801 | 1087053.7312
66 | 2716182.6204 | 1087091.1028

## line_std_types
| c_nf_per_km | r_ohm_per_km | x_ohm_per_km | max_i_ka | type | q_mm2 | alpha | voltage_rating
NAYY 4x50 SE | 210 | 0.642 | 0.083 | 0.142 | cs | 50 | 0.00403 | LV
NAYY 4x120 SE | 264 | 0.225 | 0.08 | 0.242 | cs | 120 | 0.00403 | LV
NAYY 4x150 SE | 261 | 0.208 | 0.08 | 0.27 | cs | 150 | 0.00403 | LV
NA2XS2Y 1x95 RM/25 12/20 kV | 216 | 0.313 | 0.132 | 0.252 | cs | 95 | 0.00403 | MV
NA2XS2Y 1x185 RM/25 12/20 kV | 273 | 0.161 | 0.117 | 0.362 | cs | 185 | 0.00403 | MV
NA2XS2Y 1x240 RM/25 12/20 kV | 304 | 0.122 | 0.112 | 0.421 | cs | 240 | 0.00403 | MV
NA2XS2Y 1x95 RM/25 6/10 kV | 315 | 0.313 | 0.123 | 0.249 | cs | 95 | 0.00403 | MV
NA2XS2Y 1x185 RM/25 6/10 kV | 406 | 0.161 | 0.11 | 0.358 | cs | 185 | 0.00403 | MV
NA2XS2Y 1x240 RM/25 6/10 kV | 456 | 0.122 | 0.105 | 0.416 | cs | 240 | 0.00403 | MV
NA2XS2Y 1x150 RM/25 12/20 kV | 250 | 0.206 | 0.116 | 0.319 | cs | 150 | 0.00403 | MV
NA2XS2Y 1x120 RM/25 12/20 kV | 230 | 0.253 | 0.119 | 0.283 | cs | 120 | 0.00403 | MV
NA2XS2Y 1x70 RM/25 12/20 kV | 190 | 0.443 | 0.132 | 0.22 | cs | 70 | 0.00403 | MV
NA2XS2Y 1x150 RM/25 6/10 kV | 360 | 0.206 | 0.11 | 0.315 | cs | 150 | 0.00403 | MV
NA2XS2Y 1x120 RM/25 6/10 kV | 340 | 0.253 | 0.113 | 0.28 | cs | 120 | 0.00403 | MV
NA2XS2Y 1x70 RM/25 6/10 kV | 280 | 0.443 | 0.123 | 0.217 | cs | 70 | 0.00403 | MV
N2XS(FL)2Y 1x120 RM/35 64/110 kV | 112 | 0.153 | 0.166 | 0.366 | cs | 120 | 0.00393 | HV
N2XS(FL)2Y 1x185 RM/35 64/110 kV | 125 | 0.099 | 0.156 | 0.457 | cs | 185 | 0.00393 | HV
N2XS(FL)2Y 1x240 RM/35 64/110 kV | 135 | 0.075 | 0.149 | 0.526 | cs | 240 | 0.00393 | HV
N2XS(FL)2Y 1x300 RM/35 64/110 kV | 144 | 0.06 | 0.144 | 0.588 | cs | 300 | 0.00393 | HV
15-AL1/3-ST1A 0.4 | 11 | 1.8769 | 0.35 | 0.105 | ol | 16 | 0.00403 | LV
24-AL1/4-ST1A 0.4 | 11.25 | 1.2012 | 0.335 | 0.14 | ol | 24 | 0.00403 | LV
48-AL1/8-ST1A 0.4 | 12.2 | 0.5939 | 0.3 | 0.21 | ol | 48 | 0.00403 | LV
94-AL1/15-ST1A 0.4 | 13.2 | 0.306 | 0.29 | 0.35 | ol | 94 | 0.00403 | LV
34-AL1/6-ST1A 10.0 | 9.7 | 0.8342 | 0.36 | 0.17 | ol | 34 | 0.00403 | MV
48-AL1/8-ST1A 10.0 | 10.1 | 0.5939 | 0.35 | 0.21 | ol | 48 | 0.00403 | MV
70-AL1/11-ST1A 10.0 | 10.4 | 0.4132 | 0.339 | 0.29 | ol | 70 | 0.00403 | MV
94-AL1/15-ST1A 10.0 | 10.75 | 0.306 | 0.33 | 0.35 | ol | 94 | 0.00403 | MV
122-AL1/20-ST1A 10.0 | 11.1 | 0.2376 | 0.323 | 0.41 | ol | 122 | 0.00403 | MV
149-AL1/24-ST1A 10.0 | 11.25 | 0.194 | 0.315 | 0.47 | ol | 149 | 0.00403 | MV
34-AL1/6-ST1A 20.0 | 9.15 | 0.8342 | 0.382 | 0.17 | ol | 34 | 0.00403 | MV
48-AL1/8-ST1A 20.0 | 9.5 | 0.5939 | 0.372 | 0.21 | ol | 48 | 0.00403 | MV
70-AL1/11-ST1A 20.0 | 9.7 | 0.4132 | 0.36 | 0.29 | ol | 70 | 0.00403 | MV
94-AL1/15-ST1A 20.0 | 10 | 0.306 | 0.35 | 0.35 | ol | 94 | 0.00403 | MV
122-AL1/20-ST1A 20.0 | 10.3 | 0.2376 | 0.344 | 0.41 | ol | 122 | 0.00403 | MV
149-AL1/24-ST1A 20.0 | 10.5 | 0.194 | 0.337 | 0.47 | ol | 149 | 0.00403 | MV
184-AL1/30-ST1A 20.0 | 10.75 | 0.1571 | 0.33 | 0.535 | ol | 184 | 0.00403 | MV
243-AL1/39-ST1A 20.0 | 11 | 0.1188 | 0.32 | 0.645 | ol | 243 | 0.00403 | MV
48-AL1/8-ST1A 110.0 | 8 | 0.5939 | 0.46 | 0.21 | ol | 48 | 0.00403 | HV
70-AL1/11-ST1A 110.0 | 8.4 | 0.4132 | 0.45 | 0.29 | ol | 70 | 0.00403 | HV
94-AL1/15-ST1A 110.0 | 8.65 | 0.306 | 0.44 | 0.35 | ol | 94 | 0.00403 | HV
122-AL1/20-ST1A 110.0 | 8.5 | 0.2376 | 0.43 | 0.41 | ol | 122 | 0.00403 | HV
149-AL1/24-ST1A 110.0 | 8.75 | 0.194 | 0.41 | 0.47 | ol | 149 | 0.00403 | HV
184-AL1/30-ST1A 110.0 | 8.8 | 0.1571 | 0.4 | 0.535 | ol | 184 | 0.00403 | HV
243-AL1/39-ST1A 110.0 | 9 | 0.1188 | 0.39 | 0.645 | ol | 243 | 0.00403 | HV
305-AL1/39-ST1A 110.0 | 9.2 | 0.0949 | 0.38 | 0.74 | ol | 305 | 0.00403 | HV
490-AL1/64-ST1A 110.0 | 9.75 | 0.059 | 0.37 | 0.96 | ol | 490 | 0.00403 | HV
679-AL1/86-ST1A 110.0 | 9.95 | 0.042 | 0.36 | 1.15 | ol | 679 | 0.00403 | HV
490-AL1/64-ST1A 220.0 | 10 | 0.059 | 0.285 | 0.96 | ol | 490 | 0.00403 | HV
679-AL1/86-ST1A 220.0 | 11.7 | 0.042 | 0.275 | 1.15 | ol | 679 | 0.00403 | HV
490-AL1/64-ST1A 380.0 | 11 | 0.059 | 0.253 | 0.96 | ol | 490 | 0.00403 | HV
679-AL1/86-ST1A 380.0 | 14.6 | 0.042 | 0.25 | 1.15 | ol | 679 | 0.00403 | HV

## trafo_std_types
| i0_percent | pfe_kw | vkr_percent | sn_mva | vn_lv_kv | vn_hv_kv | vk_percent | shift_degree | vector_group | tap_side | tap_neutral | tap_min | tap_max | tap_step_degree | tap_step_percent | tap_phase_shifter
160 MVA 380/110 kV | 0.06 | 60 | 0.25 | 160 | 110 | 380 | 12.2 | 0 | Yy0 | hv | 0 | -9 | 9 | 0 | 1.5 | FALSE
100 MVA 220/110 kV | 0.06 | 55 | 0.26 | 100 | 110 | 220 | 12 | 0 | Yy0 | hv | 0 | -9 | 9 | 0 | 1.5 | FALSE
63 MVA 110/20 kV | 0.04 | 22 | 0.32 | 63 | 20 | 110 | 18 | 150 | YNd5 | hv | 0 | -9 | 9 | 0 | 1.5 | FALSE
40 MVA 110/20 kV | 0.05 | 18 | 0.34 | 40 | 20 | 110 | 16.2 | 150 | YNd5 | hv | 0 | -9 | 9 | 0 | 1.5 | FALSE
25 MVA 110/20 kV | 0.07 | 14 | 0.41 | 25 | 20 | 110 | 12 | 150 | YNd5 | hv | 0 | -9 | 9 | 0 | 1.5 | FALSE
63 MVA 110/10 kV | 0.04 | 22 | 0.32 | 63 | 10 | 110 | 18 | 150 | YNd5 | hv | 0 | -9 | 9 | 0 | 1.5 | FALSE
40 MVA 110/10 kV | 0.05 | 18 | 0.34 | 40 | 10 | 110 | 16.2 | 150 | YNd5 | hv | 0 | -9 | 9 | 0 | 1.5 | FALSE
25 MVA 110/10 kV | 0.07 | 14 | 0.41 | 25 | 10 | 110 | 12 | 150 | YNd5 | hv | 0 | -9 | 9 | 0 | 1.5 | FALSE
0.25 MVA 20/0.4 kV | 0.32 | 0.8 | 1.44 | 0.25 | 0.4 | 20 | 6 | 150 | Yzn5 | hv | 0 | -2 | 2 | 0 | 2.5 | FALSE
0.4 MVA 20/0.4 kV | 0.3375 | 1.35 | 1.425 | 0.4 | 0.4 | 20 | 6 | 150 | Dyn5 | hv | 0 | -2 | 2 | 0 | 2.5 | FALSE
0.63 MVA 20/0.4 kV | 0.2619 | 1.65 | 1.206 | 0.63 | 0.4 | 20 | 6 | 150 | Dyn5 | hv | 0 | -2 | 2 | 0 | 2.5 | FALSE
0.25 MVA 10/0.4 kV | 0.24 | 0.6 | 1.2 | 0.25 | 0.4 | 10 | 4 | 150 | Dyn5 | hv | 0 | -2 | 2 | 0 | 2.5 | FALSE
0.4 MVA 10/0.4 kV | 0.2375 | 0.95 | 1.325 | 0.4 | 0.4 | 10 | 4 | 150 | Dyn5 | hv | 0 | -2 | 2 | 0 | 2.5 | FALSE
0.63 MVA 10/0.4 kV | 0.1873 | 1.18 | 1.0794 | 0.63 | 0.4 | 10 | 4 | 150 | Dyn5 | hv | 0 | -2 | 2 | 0 | 2.5 | FALSE

## trafo3w_std_types
| sn_hv_mva | sn_mv_mva | sn_lv_mva | vn_hv_kv | vn_mv_kv | vn_lv_kv | vk_hv_percent | vk_mv_percent | vk_lv_percent | vkr_hv_percent | vkr_mv_percent | vkr_lv_percent | pfe_kw | i0_percent | shift_mv_degree | shift_lv_degree | vector_group | tap_side | tap_neutral | tap_min | tap_max | tap_step_percent
63/25/38 MVA 110/20/10 kV | 63 | 25 | 38 | 110 | 20 | 10 | 10.4 | 10.4 | 10.4 | 0.28 | 0.32 | 0.35 | 35 | 0.89 | 0 | 0 | YN0yn0yn0 | hv | 0 | -10 | 10 | 1.2
63/25/38 MVA 110/10/10 kV | 63 | 25 | 38 | 110 | 10 | 10 | 10.4 | 10.4 | 10.4 | 0.28 | 0.32 | 0.35 | 35 | 0.89 | 0 | 0 | YN0yn0yn0 | hv | 0 | -10 | 10 | 1.2

## fuse_std_types
| fuse_type | i_rated_a | t_avg | t_min | t_total | x_avg | x_min | x_total
HV 100A | HV 100A | 100 | 0 | [10.0, 3.64, 0.854, 0.281, 0.1, 0.0531, 0.022, 0.01] | [10.0, 4.267, 1.21, 0.403, 0.1, 0.058, 0.022, 0.01] | 0 | [300.0, 350.0, 450.0, 550.0, 700.0, 850.0, 1200.0, 1752.0] | [600.0, 700.0, 900.0, 1150.0, 1665.0, 2000.0, 3000.0, 4313.0]
HV 10A | HV 10A | 10 | 0 | [10.0, 1675.0, 0.344, 0.156, 0.1, 0.0417, 0.0171, 0.01] | [10.0, 1.3, 0.3, 0.155, 0.1, 0.0555, 0.023, 0.01] | 0 | [30.0, 32.0, 35.0, 37.0, 39.0, 50.0, 70.0, 88.0] | [60.0, 70.0, 80.0, 87.0, 94.0, 110.0, 150.0, 216.0]
HV 125A | HV 125A | 125 | 0 | [10.0, 1.82, 0.344, 0.1, 0.0467, 0.0269, 0.01] | [10.0, 2.478, 0.426, 0.1, 0.0427, 0.0211, 0.01] | 0 | [375.0, 500.0, 700.0, 925.0, 1200.0, 1500.0, 2341.0] | [750.0, 1000.0, 1500.0, 2200.0, 3000.0, 4000.0, 5765.0]
HV 160A | HV 160A | 160 | 0 | [10.0, 4.15, 1.03, 0.198, 0.1, 0.051, 0.0172, 0.01] | [10.0, 2.3, 0.734, 0.274, 0.1, 0.046, 0.0177, 0.01] | 0 | [480.0, 550.0, 700.0, 1000.0, 1260.0, 1600.0, 2500.0, 3227.0] | [960.0, 1300.0, 1700.0, 2200.0, 2996.0, 4000.0, 6000.0, 7946.0]
HV 16A | HV 16A | 16 | 0 | [10.0, 0.352, 0.164, 0.1, 0.0649, 0.0342, 0.01] | [10.0, 2.34, 0.722, 0.181, 0.1, 0.055, 0.0296, 0.01] | 0 | [48.0, 60.0, 65.0, 71.0, 80.0, 100.0, 162.0] | [96.0, 110.0, 125.0, 150.0, 168.0, 200.0, 250.0, 398.0]
HV 200A | HV 200A | 200 | 0 | [10.0, 4.267, 1.21, 0.403, 0.1, 0.058, 0.022, 0.01] | [10.0, 3.73, 1.654, 0.328, 0.1, 0.0531, 0.019, 0.01] | 0 | [600.0, 700.0, 900.0, 1150.0, 1665.0, 2000.0, 3000.0, 4313.0] | [1200.0, 1500.0, 1800.0, 2700.0, 3960.0, 5000.0, 7500.0, 10620.0]
HV 20A | HV 20A | 20 | 0 | [10.0, 1.3, 0.3, 0.155, 0.1, 0.0555, 0.023, 0.01] | [10.0, 1.3, 0.161, 0.1, 0.0611, 0.0399, 0.0141, 0.01] | 0 | [60.0, 70.0, 80.0, 87.0, 94.0, 110.0, 150.0, 216.0] | [120.0, 150.0, 200.0, 223.0, 260.0, 300.0, 450.0, 532.0]
HV 25A | HV 25A | 25 | 0 | [10.0, 2.512, 0.833, 0.299, 0.1, 0.0372, 0.0223, 0.01] | [10.0, 3.125, 0.597, 0.198, 0.1, 0.0378, 0.022, 0.01] | 0 | [75.0, 82.0, 90.0, 100.0, 124.0, 170.0, 200.0, 289.0] | [150.0, 170.0, 210.0, 250.0, 294.0, 400.0, 500.0, 711.0]
HV 31.5A | HV 31.5A | 31.5 | 0 | [10.0, 2.34, 0.722, 0.181, 0.1, 0.055, 0.0296, 0.01] | [10.0, 2.84, 0.368, 0.164, 0.1, 0.0621, 0.0378, 0.0195, 0.01] | 0 | [95.0, 110.0, 125.0, 150.0, 165.0, 200.0, 250.0, 390.0] | [189.0, 220.0, 300.0, 350.0, 393.0, 450.0, 530.0, 700.0, 960.0]
HV 40A | HV 40A | 40 | 0 | [10.0, 1.3, 0.161, 0.1, 0.0611, 0.0399, 0.0141, 0.01] | [10.0, 2.05, 0.369, 0.198, 0.1, 0.051, 0.0298, 0.01] | 0 | [120.0, 150.0, 200.0, 223.0, 260.0, 300.0, 450.0, 532.0] | [240.0, 300.0, 400.0, 450.0, 530.0, 650.0, 800.0, 1311.0]
HV 50A | HV 50A | 50 | 0 | [10.0, 3.215, 0.597, 0.198, 0.1, 0.0378, 0.022, 0.01] | [10.0, 3.64, 0.854, 0.281, 0.1, 0.0531, 0.022, 0.01] | 0 | [150.0, 170.0, 210.0, 250.0, 294.0, 400.0, 500.0, 711.0] | [300.0, 350.0, 450.0, 550.0, 700.0, 850.0, 1200.0, 1752.0]
HV 6.3A | HV 6.3A | 6.3 | 0 | [10.0, 1.39, 0.344, 0.168, 0.1, 0.056, 0.0263, 0.01] | [10.0, 1.711, 0.516, 0.198, 0.1, 0.0634, 0.0303, 0.01] | 0 | [19.0, 19.5, 20.4, 20.8, 22.0, 25.0, 32.0, 48.0] | [38.0, 40.0, 43.0, 48.0, 53.0, 60.0, 75.0, 118.0]
HV 63A | HV 63A | 63 | 0 | [10.0, 2.84, 0.368, 0.164, 0.1, 0.0621, 0.0378, 0.0195, 0.01] | [10.0, 1.82, 0.344, 0.1, 0.0467, 0.0269, 0.01] | 0 | [189.0, 220.0, 300.0, 350.0, 393.0, 450.0, 530.0, 700.0, 961.0] | [378.0, 500.0, 700.0, 934.0, 1200.0, 1500.0, 2366.0]
HV 80A | HV 80A | 80 | 0 | [10.0, 2.05, 0.369, 0.198, 0.1, 0.051, 0.0298, 0.01] | [10.0, 4.15, 1.03, 0.198, 0.1, 0.051, 0.0172, 0.01] | 0 | [240.0, 300.0, 400.0, 450.0, 530.0, 650.0, 800.0, 1311.0] | [480.0, 550.0, 700.0, 1000.0, 1260.0, 1600.0, 2500.0, 3227.0]
Siemens NH-1-100 | Siemens NH-1-100 | 100 | [5400.0, 2000.0, 400.0, 20.0, 1.0, 0.2, 0.012, 0.004] | 0 | 0 | [150.0, 190.0, 250.0, 430.0, 900.0, 1250.0, 2700.0, 3600.0] | 0 | 0
Siemens NH-1-125 | Siemens NH-1-125 | 125 | [4800.0, 120.0, 7.0, 0.1, 0.004] | 0 | 0 | [180.0, 400.0, 740.0, 2000.0, 4250.0] | 0 | 0
Siemens NH-1-16 | Siemens NH-1-16 | 16 | [4000.0, 400.0, 2.0, 0.1, 0.04, 0.01] | 0 | 0 | [26.0, 35.0, 75.0, 150.0, 200.0, 300.0] | 0 | 0
Siemens NH-1-160 | Siemens NH-1-160 | 160 | [4800.0, 120.0, 7.0, 0.1, 0.004] | 0 | 0 | [210.0, 500.0, 900.0, 2300.0, 5000.0] | 0 | 0
Siemens NH-1-25 | Siemens NH-1-25 | 25 | [4000.0, 1000.0, 10.0, 0.2, 0.02, 0.01] | 0 | 0 | [40.0, 50.0, 100.0, 210.0, 400.0, 500.0] | 0 | 0
Siemens NH-1-50 | Siemens NH-1-50 | 50 | [4000.0, 40.0, 4.0, 1.0, 0.02, 0.01] | 0 | 0 | [86.0, 200.0, 300.0, 400.0, 1000.0, 1280.0] | 0 | 0
Siemens NH-1-63 | Siemens NH-1-63 | 63 | [4000.0, 100.0, 10.0, 2.0, 0.04, 0.01] | 0 | 0 | [100.0, 200.0, 300.0, 400.0, 1000.0, 1500.0] | 0 | 0
Siemens NH-1-80 | Siemens NH-1-80 | 80 | [4800.0, 120.0, 7.0, 0.1, 0.01] | 0 | 0 | [150.58, 250.0, 450.0, 1150.0, 2470.0] | 0 | 0
Siemens NH-2-1000 | Siemens NH-2-1000 | 1000 | [4800.0, 120.0, 7.0, 0.1, 0.004] | 0 | 0 | [1900.0, 3500.0, 8400.0, 24000.0, 52000.0] | 0 | 0
Siemens NH-2-200 | Siemens NH-2-200 | 200 | [4800.0, 120.0, 7.0, 0.1, 0.004] | 0 | 0 | [280.0, 650.0, 1200.0, 3000.0, 7000.0] | 0 | 0
Siemens NH-2-224 | Siemens NH-2-224 | 224 | [4800.0, 120.0, 7.0, 0.2, 0.04, 0.004] | 0 | 0 | [400.0, 750.0, 1453.0, 3025.0, 4315.0, 7600.0] | 0 | 0
Siemens NH-2-250 | Siemens NH-2-250 | 250 | [4800.0, 120.0, 7.0, 0.1, 0.004] | 0 | 0 | [450.0, 800.0, 1650.0, 4000.0, 8500.0] | 0 | 0
Siemens NH-2-315 | Siemens NH-2-315 | 315 | [4800.0, 120.0, 7.0, 0.1, 0.004] | 0 | 0 | [550.0, 920.0, 1900.0, 5000.0, 11000.0] | 0 | 0
Siemens NH-2-355 | Siemens NH-2-355 | 355 | [4800.0, 120.0, 6.0, 0.1, 0.004] | 0 | 0 | [650.0, 1116.27, 2350.0, 5840.0, 12790.0] | 0 | 0
Siemens NH-2-400 | Siemens NH-2-400 | 400 | [4800.0, 120.0, 7.0, 0.1, 0.004] | 0 | 0 | [720.0, 1350.0, 2800.0, 6500.0, 15000.0] | 0 | 0
Siemens NH-2-425 | Siemens NH-2-425 | 425 | [4800.0, 120.0, 7.0, 0.1, 0.004] | 0 | 0 | [850.0, 1500.0, 3050.0, 7500.0, 16500.0] | 0 | 0
Siemens NH-2-630 | Siemens NH-2-630 | 630 | [4800.0, 120.0, 7.0, 0.1, 0.004] | 0 | 0 | [1200.0, 2000.0, 4800.0, 12000.0, 26000.0] | 0 | 0

## dtypes
| element | column | dtype
0 | bus | name | object
1 | bus | vn_kv | float64
2 | bus | type | object
3 | bus | zone | object
4 | bus | in_service | bool
5 | load | name | object
6 | load | bus | uint32
7 | load | p_mw | float64
8 | load | q_mvar | float64
9 | load | const_z_percent | float64
10 | load | const_i_percent | float64
11 | load | sn_mva | float64
12 | load | scaling | float64
13 | load | in_service | bool
14 | load | type | object
15 | ext_grid | name | object
16 | ext_grid | bus | uint32
17 | ext_grid | vm_pu | float64
18 | ext_grid | va_degree | float64
19 | ext_grid | slack_weight | float64
20 | ext_grid | in_service | bool
21 | line | name | object
22 | line | std_type | object
23 | line | from_bus | uint32
24 | line | to_bus | uint32
25 | line | length_km | float64
26 | line | r_ohm_per_km | float64
27 | line | x_ohm_per_km | float64
28 | line | c_nf_per_km | float64
29 | line | g_us_per_km | float64
30 | line | max_i_ka | float64
31 | line | df | float64
32 | line | parallel | uint32
33 | line | type | object
34 | line | in_service | bool
35 | trafo | name | object
36 | trafo | std_type | object
37 | trafo | hv_bus | uint32
38 | trafo | lv_bus | uint32
39 | trafo | sn_mva | float64
40 | trafo | vn_hv_kv | float64
41 | trafo | vn_lv_kv | float64
42 | trafo | vk_percent | float64
43 | trafo | vkr_percent | float64
44 | trafo | pfe_kw | float64
45 | trafo | i0_percent | float64
46 | trafo | shift_degree | float64
47 | trafo | tap_side | object
48 | trafo | tap_neutral | int32
49 | trafo | tap_min | int32
50 | trafo | tap_max | int32
51 | trafo | tap_step_percent | float64
52 | trafo | tap_step_degree | float64
53 | trafo | tap_pos | int32
54 | trafo | tap_phase_shifter | bool
55 | trafo | parallel | uint32
56 | trafo | df | float64
57 | trafo | in_service | bool
58 | line_geodata | coords | object
59 | bus_geodata | x | float64
60 | bus_geodata | y | float64
61 | bus_geodata | coords | object

## parameters
| version | format_version | converged | OPF_converged | name | f_hz | sn_mva
0 | 2.14.6 | 2.14.0 | FALSE | FALSE |  | 50 | 1