## bus
| name | vn_kv | type | zone | in_service
0 | bus_LV_5160-3_0_4_node_0 | 0.4 | n |  | TRUE
1 | bus_LV_5160-3_0_4_node_1 | 0.4 | n |  | TRUE
2 | bus_LV_5160-3_0_4_node_2 | 0.4 | n |  | TRUE
3 | bus_LV_5160-3_0_4_node_3 | 0.4 | n |  | TRUE
4 | bus_LV_5160-3_0_4_node_4 | 0.4 | n |  | TRUE
5 | bus_LV_5160-3_0_4_node_5 | 0.4 | n |  | TRUE
6 | bus_LV_5160-3_0_4_node_6 | 0.4 | n |  | TRUE
7 | bus_LV_5160-3_0_4_node_44 | 0.4 | n |  | TRUE
8 | bus_LV_5160-3_0_4_node_7 | 0.4 | n |  | TRUE
9 | bus_LV_5160-3_0_4_node_8 | 0.4 | n |  | TRUE
10 | bus_LV_5160-3_0_4_node_45 | 0.4 | n |  | TRUE
11 | bus_LV_5160-3_0_4_node_9 | 0.4 | n |  | TRUE
12 | bus_LV_5160-3_0_4_node_81 | 0.4 | n |  | TRUE
13 | bus_LV_5160-3_0_4_node_10 | 0.4 | n |  | TRUE
14 | bus_LV_5160-3_0_4_node_80 | 0.4 | n |  | TRUE
15 | bus_LV_5160-3_0_4_node_19 | 0.4 | n |  | TRUE
16 | bus_LV_5160-3_0_4_node_11 | 0.4 | n |  | TRUE
17 | bus_LV_5160-3_0_4_node_12 | 0.4 | n |  | TRUE
18 | bus_LV_5160-3_0_4_node_13 | 0.4 | n |  | TRUE
19 | bus_LV_5160-3_0_4_node_14 | 0.4 | n |  | TRUE
20 | bus_LV_5160-3_0_4_node_15 | 0.4 | n |  | TRUE
21 | bus_LV_5160-3_0_4_node_16 | 0.4 | n |  | TRUE
22 | bus_LV_5160-3_0_4_node_36 | 0.4 | n |  | TRUE
23 | bus_LV_5160-3_0_4_node_17 | 0.4 | n |  | TRUE
24 | bus_LV_5160-3_0_4_node_91 | 0.4 | n |  | TRUE
25 | bus_LV_5160-3_0_4_node_34 | 0.4 | n |  | TRUE
26 | bus_LV_5160-3_0_4_node_33 | 0.4 | n |  | TRUE
27 | bus_LV_5160-3_0_4_node_18 | 0.4 | n |  | TRUE
28 | bus_LV_5160-3_0_4_node_20 | 0.4 | n |  | TRUE
29 | bus_LV_5160-3_0_4_node_21 | 0.4 | n |  | TRUE
30 | bus_LV_5160-3_0_4_node_22 | 0.4 | n |  | TRUE
31 | bus_LV_5160-3_0_4_node_25 | 0.4 | n |  | TRUE
32 | bus_LV_5160-3_0_4_node_23 | 0.4 | n |  | TRUE
33 | bus_LV_5160-3_0_4_node_26 | 0.4 | n |  | TRUE
34 | bus_LV_5160-3_0_4_node_27 | 0.4 | n |  | TRUE
35 | bus_LV_5160-3_0_4_node_24 | 0.4 | n |  | TRUE
36 | bus_LV_5160-3_0_4_node_28 | 0.4 | n |  | TRUE
37 | bus_LV_5160-3_0_4_node_79 | 0.4 | n |  | TRUE
38 | bus_LV_5160-3_0_4_node_29 | 0.4 | n |  | TRUE
39 | bus_LV_5160-3_0_4_node_30 | 0.4 | n |  | TRUE
40 | bus_LV_5160-3_0_4_node_31 | 0.4 | n |  | TRUE
41 | bus_LV_5160-3_0_4_node_32 | 0.4 | n |  | TRUE
42 | bus_LV_5160-3_0_4_node_35 | 0.4 | n |  | TRUE
43 | bus_LV_5160-3_0_4_node_71 | 0.4 | n |  | TRUE
44 | bus_LV_5160-3_0_4_node_72 | 0.4 | n |  | TRUE
45 | bus_LV_5160-3_0_4_node_92 | 0.4 | n |  | TRUE
46 | bus_LV_5160-3_0_4_node_46 | 0.4 | n |  | TRUE
47 | bus_LV_5160-3_0_4_node_47 | 0.4 | n |  | TRUE
48 | bus_LV_5160-3_0_4_node_48 | 0.4 | n |  | TRUE
49 | bus_LV_5160-3_0_4_node_49 | 0.4 | n |  | TRUE
50 | bus_LV_5160-3_0_4_node_50 | 0.4 | n |  | TRUE
51 | bus_LV_5160-3_0_4_node_51 | 0.4 | n |  | TRUE
52 | bus_LV_5160-3_0_4_node_52 | 0.4 | n |  | TRUE
53 | bus_LV_5160-3_0_4_node_53 | 0.4 | n |  | TRUE
54 | bus_LV_5160-3_0_4_node_55 | 0.4 | n |  | TRUE
55 | bus_LV_5160-3_0_4_node_54 | 0.4 | n |  | TRUE
56 | bus_LV_5160-3_0_4_node_56 | 0.4 | n |  | TRUE
57 | bus_LV_5160-3_0_4_node_57 | 0.4 | n |  | TRUE
58 | bus_LV_5160-3_0_4_node_58 | 0.4 | n |  | TRUE
59 | bus_LV_5160-3_0_4_node_59 | 0.4 | n |  | TRUE
60 | bus_LV_5160-3_0_4_node_60 | 0.4 | n |  | TRUE
61 | bus_LV_5160-3_0_4_node_61 | 0.4 | n |  | TRUE
62 | bus_LV_5160-3_0_4_node_62 | 0.4 | n |  | TRUE
63 | bus_LV_5160-3_0_4_node_63 | 0.4 | n |  | TRUE
64 | bus_LV_5160-3_0_4_node_64 | 0.4 | n |  | TRUE
65 | bus_LV_5160-3_0_4_node_65 | 0.4 | n |  | TRUE
66 | bus_LV_5160-3_0_4_node_66 | 0.4 | n |  | TRUE
67 | bus_LV_5160-3_0_4_node_67 | 0.4 | n |  | TRUE
68 | bus_LV_5160-3_0_4_node_68 | 0.4 | n |  | TRUE
69 | bus_LV_5160-3_0_4_node_69 | 0.4 | n |  | TRUE
70 | bus_LV_5160-3_0_4_node_70 | 0.4 | n |  | TRUE
71 | bus_LV_5160-3_0_4_node_73 | 0.4 | n |  | TRUE
72 | bus_LV_5160-3_0_4_node_82 | 0.4 | n |  | TRUE
73 | bus_LV_5160-3_0_4_node_74 | 0.4 | n |  | TRUE
74 | bus_LV_5160-3_0_4_node_76 | 0.4 | n |  | TRUE
75 | bus_LV_5160-3_0_4_node_93 | 0.4 | n |  | TRUE
76 | bus_MV_70_0_node_3 | 20 | n |  | TRUE

## load
| name | bus | p_mw | q_mvar | const_z_percent | const_i_percent | sn_mva | scaling | in_service | type
0 | LV_5160-3_0_4_load_0 | 0 | 0.00094266 | 0.00023625 | 0 | 0 |  | 1 | TRUE | wye
1 | LV_5160-3_0_4_load_1 | 1 | 0.00069592 | 0.00017441 | 0 | 0 |  | 1 | TRUE | wye
2 | LV_5160-3_0_4_load_3 | 3 | 0.0029639 | 0.00074283 | 0 | 0 |  | 1 | TRUE | wye
3 | LV_5160-3_0_4_load_4 | 4 | 0.00092569 | 0.000232 | 0 | 0 |  | 1 | TRUE | wye
4 | LV_5160-3_0_4_load_44 | 7 | 0.0014581 | 0.00036543 | 0 | 0 |  | 1 | TRUE | wye
5 | LV_5160-3_0_4_load_7 | 8 | 0.006303 | 0.0015797 | 0 | 0 |  | 1 | TRUE | wye
6 | LV_5160-3_0_4_load_8 | 9 | 0.0036779 | 0.00092176 | 0 | 0 |  | 1 | TRUE | wye
7 | LV_5160-3_0_4_load_45 | 10 | 0.0042164 | 0.0010567 | 0 | 0 |  | 1 | TRUE | wye
8 | LV_5160-3_0_4_load_9 | 11 | 0.0012719 | 0.00031877 | 0 | 0 |  | 1 | TRUE | wye
9 | LV_5160-3_0_4_load_81 | 12 | 0.0030571 | 0.00076619 | 0 | 0 |  | 1 | TRUE | wye
10 | LV_5160-3_0_4_load_10 | 13 | 0.0020513 | 0.0005141 | 0 | 0 |  | 1 | TRUE | wye
11 | LV_5160-3_0_4_load_80 | 14 | 0.0019533 | 0.00048953 | 0 | 0 |  | 1 | TRUE | wye
12 | LV_5160-3_0_4_load_19 | 15 | 0.0049704 | 0.0012457 | 0 | 0 |  | 1 | TRUE | wye
13 | LV_5160-3_0_4_load_11 | 16 | 0.0066379 | 0.0016636 | 0 | 0 |  | 1 | TRUE | wye
14 | LV_5160-3_0_4_load_12 | 17 | 0.003412 | 0.00085512 | 0 | 0 |  | 1 | TRUE | wye
15 | LV_5160-3_0_4_load_16 | 21 | 0.0067061 | 0.0016807 | 0 | 0 |  | 1 | TRUE | wye
16 | LV_5160-3_0_4_load_36 | 22 | 0.0088623 | 0.0022211 | 0 | 0 |  | 1 | TRUE | wye
17 | LV_5160-3_0_4_load_17 | 23 | 0.0034279 | 0.00085912 | 0 | 0 |  | 1 | TRUE | wye
18 | LV_5160-3_0_4_load_34 | 25 | 0.012432 | 0.0031158 | 0 | 0 |  | 1 | TRUE | wye
19 | LV_5160-3_0_4_load_20 | 28 | 0.0027462 | 0.00068825 | 0 | 0 |  | 1 | TRUE | wye
20 | LV_5160-3_0_4_load_21 | 29 | 0.0038094 | 0.00095472 | 0 | 0 |  | 1 | TRUE | wye
21 | LV_5160-3_0_4_load_22 | 30 | 0.0033283 | 0.00083414 | 0 | 0 |  | 1 | TRUE | wye
22 | LV_5160-3_0_4_load_23 | 32 | 0.0013266 | 0.00033248 | 0 | 0 |  | 1 | TRUE | wye
23 | LV_5160-3_0_4_load_26 | 33 | 0.0044555 | 0.0011166 | 0 | 0 |  | 1 | TRUE | wye
24 | LV_5160-3_0_4_load_27 | 34 | 0.009912 | 0.0024842 | 0 | 0 |  | 1 | TRUE | wye
25 | LV_5160-3_0_4_load_24 | 35 | 0.013158 | 0.0032977 | 0 | 0 |  | 1 | TRUE | wye
26 | LV_5160-3_0_4_load_28 | 36 | 0.0094409 | 0.0023661 | 0 | 0 |  | 1 | TRUE | wye
27 | LV_5160-3_0_4_load_79 | 37 | 0.0093821 | 0.0023514 | 0 | 0 |  | 1 | TRUE | wye
28 | LV_5160-3_0_4_load_29 | 38 | 0.0035158 | 0.00088115 | 0 | 0 |  | 1 | TRUE | wye
29 | LV_5160-3_0_4_load_30 | 39 | 0.010722 | 0.0026871 | 0 | 0 |  | 1 | TRUE | wye
30 | LV_5160-3_0_4_load_31 | 40 | 0.0035477 | 0.00088915 | 0 | 0 |  | 1 | TRUE | wye
31 | LV_5160-3_0_4_load_32 | 41 | 0.0041611 | 0.0010429 | 0 | 0 |  | 1 | TRUE | wye
32 | LV_5160-3_0_4_load_35 | 42 | 0.0044075 | 0.0011046 | 0 | 0 |  | 1 | TRUE | wye
33 | LV_5160-3_0_4_load_71 | 43 | 0.0029606 | 0.00074199 | 0 | 0 |  | 1 | TRUE | wye
34 | LV_5160-3_0_4_load_72 | 44 | 0.0052023 | 0.0013038 | 0 | 0 |  | 1 | TRUE | wye
35 | LV_5160-3_0_4_load_46 | 46 | 0.0050318 | 0.0012611 | 0 | 0 |  | 1 | TRUE | wye
36 | LV_5160-3_0_4_load_47 | 47 | 0.0046999 | 0.0011779 | 0 | 0 |  | 1 | TRUE | wye
37 | LV_5160-3_0_4_load_48 | 48 | 0.0019063 | 0.00047777 | 0 | 0 |  | 1 | TRUE | wye
38 | LV_5160-3_0_4_load_49 | 49 | 0.0026474 | 0.00066349 | 0 | 0 |  | 1 | TRUE | wye
39 | LV_5160-3_0_4_load_51 | 51 | 0.0031262 | 0.0007835 | 0 | 0 |  | 1 | TRUE | wye
40 | LV_5160-3_0_4_load_52 | 52 | 0.0021908 | 0.00054907 | 0 | 0 |  | 1 | TRUE | wye
41 | LV_5160-3_0_4_load_53 | 53 | 0.0044751 | 0.0011216 | 0 | 0 |  | 1 | TRUE | wye
42 | LV_5160-3_0_4_load_55 | 54 | 0.0015835 | 0.00039686 | 0 | 0 |  | 1 | TRUE | wye
43 | LV_5160-3_0_4_load_54 | 55 | 0.0019534 | 0.00048957 | 0 | 0 |  | 1 | TRUE | wye
44 | LV_5160-3_0_4_load_56 | 56 | 0.0015849 | 0.00039722 | 0 | 0 |  | 1 | TRUE | wye
45 | LV_5160-3_0_4_load_57 | 57 | 0.0050366 | 0.0012623 | 0 | 0 |  | 1 | TRUE | wye
46 | LV_5160-3_0_4_load_58 | 58 | 0.0019344 | 0.0004848 | 0 | 0 |  | 1 | TRUE | wye
47 | LV_5160-3_0_4_load_59 | 59 | 0.0040082 | 0.0010046 | 0 | 0 |  | 1 | TRUE | wye
48 | LV_5160-3_0_4_load_60 | 60 | 0.0097216 | 0.0024365 | 0 | 0 |  | 1 | TRUE | wye
49 | LV_5160-3_0_4_load_61 | 61 | 0.0033996 | 0.00085202 | 0 | 0 |  | 1 | TRUE | wye
50 | LV_5160-3_0_4_load_62 | 62 | 0.0032969 | 0.00082628 | 0 | 0 |  | 1 | TRUE | wye
51 | LV_5160-3_0_4_load_63 | 63 | 0.0049413 | 0.0012384 | 0 | 0 |  | 1 | TRUE | wye
52 | LV_5160-3_0_4_load_64 | 64 | 0.0031089 | 0.00077917 | 0 | 0 |  | 1 | TRUE | wye
53 | LV_5160-3_0_4_load_65 | 65 | 0.0065348 | 0.0016378 | 0 | 0 |  | 1 | TRUE | wye
54 | LV_5160-3_0_4_load_66 | 66 | 0.0018555 | 0.00046502 | 0 | 0 |  | 1 | TRUE | wye
55 | LV_5160-3_0_4_load_67 | 67 | 0.0039249 | 0.00098367 | 0 | 0 |  | 1 | TRUE | wye
56 | LV_5160-3_0_4_load_70 | 70 | 0.0043968 | 0.0011019 | 0 | 0 |  | 1 | TRUE | wye
57 | LV_5160-3_0_4_load_73 | 71 | 0.0031394 | 0.0007868 | 0 | 0 |  | 1 | TRUE | wye
58 | LV_5160-3_0_4_load_82 | 72 | 0.0023618 | 0.00059192 | 0 | 0 |  | 1 | TRUE | wye
59 | LV_5160-3_0_4_load_74 | 73 | 0.0057696 | 0.001446 | 0 | 0 |  | 1 | TRUE | wye
60 | LV_5160-3_0_4_load_76 | 74 | 0.0036103 | 0.00090483 | 0 | 0 |  | 1 | TRUE | wye
61 | LV_5160-3_0_4_load_93 | 75 | 0.008029 | 0.0020123 | 0 | 0 |  | 1 | TRUE | wye

## ext_grid
| name | bus | vm_pu | va_degree | slack_weight | in_service
0 |  | 32 | 1 | 0 | 1 | TRUE

## line
| name | std_type | from_bus | to_bus | length_km | r_ohm_per_km | x_ohm_per_km | c_nf_per_km | g_us_per_km | max_i_ka | df | parallel | type | in_service
0 | LV_5160-3_0_4_line_0 |  | 0 | 1 | 0.012739 | 0.125 | 0.08 | 261 | 0 | 0.364 | 1 | 3 | cs | TRUE
1 | LV_5160-3_0_4_line_1 |  | 0 | 2 | 0.050503 | 0.125 | 0.08 | 261 | 0 | 0.364 | 1 | 3 | cs | TRUE
2 | LV_5160-3_0_4_line_2 |  | 1 | 3 | 0.00012637 | 0.125 | 0.08 | 261 | 0 | 0.364 | 1 | 3 | cs | TRUE
3 | LV_5160-3_0_4_line_3 |  | 2 | 4 | 0.027436 | 0.125 | 0.08 | 261 | 0 | 0.364 | 1 | 1 | cs | TRUE
4 | LV_5160-3_0_4_line_4 |  | 2 | 5 | 0.040957 | 0.125 | 0.08 | 261 | 0 | 0.364 | 1 | 3 | cs | TRUE
5 | LV_5160-3_0_4_line_5 |  | 3 | 6 | 0.0084306 | 0.125 | 0.08 | 261 | 0 | 0.364 | 1 | 3 | cs | TRUE
6 | LV_5160-3_0_4_line_6 |  | 5 | 7 | 0.047799 | 0.125 | 0.08 | 261 | 0 | 0.364 | 1 | 3 | cs | TRUE
7 | LV_5160-3_0_4_line_7 |  | 6 | 8 | 0.025499 | 0.125 | 0.08 | 261 | 0 | 0.364 | 1 | 3 | cs | TRUE
8 | LV_5160-3_0_4_line_8 |  | 6 | 9 | 0.019881 | 0.125 | 0.08 | 261 | 0 | 0.364 | 1 | 1 | cs | TRUE
9 | LV_5160-3_0_4_line_9 |  | 7 | 10 | 0.043958 | 0.125 | 0.08 | 261 | 0 | 0.364 | 1 | 3 | cs | TRUE
10 | LV_5160-3_0_4_line_10 |  | 8 | 11 | 0.018087 | 0.125 | 0.08 | 261 | 0 | 0.364 | 1 | 3 | cs | TRUE
11 | LV_5160-3_0_4_line_11 |  | 9 | 12 | 0.025173 | 0.125 | 0.08 | 261 | 0 | 0.364 | 1 | 1 | cs | TRUE
12 | LV_5160-3_0_4_line_12 |  | 10 | 46 | 0.0026115 | 0.125 | 0.08 | 261 | 0 | 0.364 | 1 | 3 | cs | TRUE
13 | LV_5160-3_0_4_line_13 |  | 11 | 13 | 0.017624 | 0.125 | 0.08 | 261 | 0 | 0.364 | 1 | 3 | cs | TRUE
14 | LV_5160-3_0_4_line_14 |  | 13 | 14 | 0.027532 | 0.125 | 0.08 | 261 | 0 | 0.364 | 1 | 3 | cs | TRUE
15 | LV_5160-3_0_4_line_15 |  | 14 | 15 | 0.014056 | 0.125 | 0.08 | 261 | 0 | 0.364 | 1 | 3 | cs | TRUE
16 | LV_5160-3_0_4_line_16 |  | 15 | 19 | 0.0022473 | 0.125 | 0.08 | 261 | 0 | 0.364 | 1 | 3 | cs | TRUE
17 | LV_5160-3_0_4_line_17 |  | 16 | 17 | 0.0055774 | 0.125 | 0.08 | 261 | 0 | 0.364 | 1 | 1 | cs | TRUE
18 | LV_5160-3_0_4_line_18 |  | 16 | 18 | 0.09951 | 0.125 | 0.08 | 261 | 0 | 0.364 | 1 | 1 | cs | TRUE
19 | LV_5160-3_0_4_line_19 |  | 17 | 19 | 0.018004 | 0.125 | 0.08 | 261 | 0 | 0.364 | 1 | 1 | cs | TRUE
20 | LV_5160-3_0_4_line_20 |  | 18 | 20 | 0.041978 | 0.125 | 0.08 | 261 | 0 | 0.364 | 1 | 1 | cs | TRUE
21 | LV_5160-3_0_4_line_21 |  | 19 | 21 | 0.036285 | 0.125 | 0.08 | 261 | 0 | 0.364 | 1 | 3 | cs | TRUE
22 | LV_5160-3_0_4_line_22 |  | 20 | 22 | 0.0029953 | 0.125 | 0.08 | 261 | 0 | 0.364 | 1 | 1 | cs | TRUE
23 | LV_5160-3_0_4_line_23 |  | 21 | 23 | 0.02113 | 0.125 | 0.08 | 261 | 0 | 0.364 | 1 | 3 | cs | TRUE
24 | LV_5160-3_0_4_line_24 |  | 22 | 24 | 0.011857 | 0.125 | 0.08 | 261 | 0 | 0.364 | 1 | 1 | cs | TRUE
25 | LV_5160-3_0_4_line_25 |  | 23 | 27 | 0.019662 | 0.125 | 0.08 | 261 | 0 | 0.364 | 1 | 3 | cs | TRUE
26 | LV_5160-3_0_4_line_26 |  | 24 | 45 | 0.1018 | 0.125 | 0.08 | 261 | 0 | 0.364 | 1 | 1 | cs | TRUE
27 | LV_5160-3_0_4_line_27 |  | 25 | 26 | 0.067457 | 0.125 | 0.08 | 261 | 0 | 0.364 | 1 | 1 | cs | TRUE
28 | LV_5160-3_0_4_line_28 |  | 26 | 42 | 0.010568 | 0.125 | 0.08 | 261 | 0 | 0.364 | 1 | 1 | cs | TRUE
29 | LV_5160-3_0_4_line_29 |  | 26 | 41 | 0.030534 | 0.125 | 0.08 | 261 | 0 | 0.364 | 1 | 1 | cs | TRUE
30 | LV_5160-3_0_4_line_30 |  | 27 | 28 | 0.011183 | 0.125 | 0.08 | 261 | 0 | 0.364 | 1 | 3 | cs | TRUE
31 | LV_5160-3_0_4_line_31 |  | 27 | 29 | 0.0020839 | 0.125 | 0.08 | 261 | 0 | 0.364 | 1 | 1 | cs | TRUE
32 | LV_5160-3_0_4_line_32 |  | 28 | 30 | 0.013237 | 0.125 | 0.08 | 261 | 0 | 0.364 | 1 | 3 | cs | TRUE
33 | LV_5160-3_0_4_line_33 |  | 29 | 31 | 0.017483 | 0.125 | 0.08 | 261 | 0 | 0.364 | 1 | 1 | cs | TRUE
34 | LV_5160-3_0_4_line_34 |  | 30 | 32 | 0.016865 | 0.125 | 0.08 | 261 | 0 | 0.364 | 1 | 3 | cs | TRUE
35 | LV_5160-3_0_4_line_35 |  | 31 | 33 | 0.024401 | 0.125 | 0.08 | 261 | 0 | 0.364 | 1 | 1 | cs | TRUE
36 | LV_5160-3_0_4_line_36 |  | 31 | 34 | 0.015206 | 0.125 | 0.08 | 261 | 0 | 0.364 | 1 | 1 | cs | TRUE
37 | LV_5160-3_0_4_line_37 |  | 32 | 35 | 0.00036469 | 0.125 | 0.08 | 261 | 0 | 0.364 | 1 | 1 | cs | TRUE
38 | LV_5160-3_0_4_line_38 |  | 33 | 36 | 0.0052687 | 0.125 | 0.08 | 261 | 0 | 0.364 | 1 | 1 | cs | TRUE
39 | LV_5160-3_0_4_line_39 |  | 34 | 37 | 0.0070164 | 0.125 | 0.08 | 261 | 0 | 0.364 | 1 | 1 | cs | TRUE
40 | LV_5160-3_0_4_line_40 |  | 36 | 38 | 0.010566 | 0.125 | 0.08 | 261 | 0 | 0.364 | 1 | 1 | cs | TRUE
41 | LV_5160-3_0_4_line_41 |  | 38 | 39 | 0.010995 | 0.125 | 0.08 | 261 | 0 | 0.364 | 1 | 1 | cs | TRUE
42 | LV_5160-3_0_4_line_42 |  | 39 | 40 | 0.016228 | 0.125 | 0.08 | 261 | 0 | 0.364 | 1 | 1 | cs | TRUE
43 | LV_5160-3_0_4_line_43 |  | 40 | 41 | 0.0045876 | 0.125 | 0.08 | 261 | 0 | 0.364 | 1 | 1 | cs | TRUE
44 | LV_5160-3_0_4_line_44 |  | 42 | 43 | 0.00091446 | 0.125 | 0.08 | 261 | 0 | 0.364 | 1 | 1 | cs | TRUE
45 | LV_5160-3_0_4_line_45 |  | 43 | 44 | 0.010316 | 0.125 | 0.08 | 261 | 0 | 0.364 | 1 | 1 | cs | TRUE
46 | LV_5160-3_0_4_line_46 |  | 44 | 74 | 0.011582 | 0.125 | 0.08 | 261 | 0 | 0.364 | 1 | 1 | cs | TRUE
47 | LV_5160-3_0_4_line_47 |  | 45 | 75 | 0.005314 | 0.125 | 0.08 | 261 | 0 | 0.364 | 1 | 1 | cs | TRUE
48 | LV_5160-3_0_4_line_48 |  | 46 | 47 | 0.055192 | 0.125 | 0.08 | 261 | 0 | 0.364 | 1 | 3 | cs | TRUE
49 | LV_5160-3_0_4_line_49 |  | 47 | 48 | 0.00020518 | 0.125 | 0.08 | 261 | 0 | 0.364 | 1 | 3 | cs | TRUE
50 | LV_5160-3_0_4_line_50 |  | 48 | 49 | 0.022448 | 0.125 | 0.08 | 261 | 0 | 0.364 | 1 | 3 | cs | TRUE
51 | LV_5160-3_0_4_line_51 |  | 49 | 50 | 0.0098702 | 0.125 | 0.08 | 261 | 0 | 0.364 | 1 | 3 | cs | TRUE
52 | LV_5160-3_0_4_line_52 |  | 50 | 51 | 0.017601 | 0.125 | 0.08 | 261 | 0 | 0.364 | 1 | 1 | cs | TRUE
53 | LV_5160-3_0_4_line_53 |  | 50 | 52 | 0.030002 | 0.125 | 0.08 | 261 | 0 | 0.364 | 1 | 3 | cs | TRUE
54 | LV_5160-3_0_4_line_54 |  | 51 | 53 | 8.063e-05 | 0.125 | 0.08 | 261 | 0 | 0.364 | 1 | 1 | cs | TRUE
55 | LV_5160-3_0_4_line_55 |  | 52 | 54 | 0.016789 | 0.125 | 0.08 | 261 | 0 | 0.364 | 1 | 2 | cs | TRUE
56 | LV_5160-3_0_4_line_56 |  | 53 | 55 | 0.058455 | 0.125 | 0.08 | 261 | 0 | 0.364 | 1 | 1 | cs | TRUE
57 | LV_5160-3_0_4_line_57 |  | 54 | 56 | 0.022962 | 0.125 | 0.08 | 261 | 0 | 0.364 | 1 | 2 | cs | TRUE
58 | LV_5160-3_0_4_line_58 |  | 56 | 57 | 0.0022736 | 0.125 | 0.08 | 261 | 0 | 0.364 | 1 | 1 | cs | TRUE
59 | LV_5160-3_0_4_line_59 |  | 57 | 58 | 0.0018528 | 0.125 | 0.08 | 261 | 0 | 0.364 | 1 | 1 | cs | TRUE
60 | LV_5160-3_0_4_line_60 |  | 58 | 59 | 0.034146 | 0.125 | 0.08 | 261 | 0 | 0.364 | 1 | 1 | cs | TRUE
61 | LV_5160-3_0_4_line_61 |  | 59 | 60 | 0.005538 | 0.125 | 0.08 | 261 | 0 | 0.364 | 1 | 1 | cs | TRUE
62 | LV_5160-3_0_4_line_62 |  | 60 | 61 | 0.0053208 | 0.125 | 0.08 | 261 | 0 | 0.364 | 1 | 1 | cs | TRUE
63 | LV_5160-3_0_4_line_63 |  | 61 | 62 | 0.043347 | 0.125 | 0.08 | 261 | 0 | 0.364 | 1 | 1 | cs | TRUE
64 | LV_5160-3_0_4_line_64 |  | 62 | 63 | 0.039494 | 0.125 | 0.08 | 261 | 0 | 0.364 | 1 | 1 | cs | TRUE
65 | LV_5160-3_0_4_line_65 |  | 63 | 64 | 0.011578 | 0.125 | 0.08 | 261 | 0 | 0.364 | 1 | 1 | cs | TRUE
66 | LV_5160-3_0_4_line_66 |  | 64 | 65 | 0.0082182 | 0.125 | 0.08 | 261 | 0 | 0.364 | 1 | 1 | cs | TRUE
67 | LV_5160-3_0_4_line_67 |  | 65 | 66 | 0.017748 | 0.125 | 0.08 | 261 | 0 | 0.364 | 1 | 1 | cs | TRUE
68 | LV_5160-3_0_4_line_68 |  | 66 | 67 | 0.0051198 | 0.125 | 0.08 | 261 | 0 | 0.364 | 1 | 1 | cs | TRUE
69 | LV_5160-3_0_4_line_69 |  | 67 | 68 | 0.024058 | 0.125 | 0.08 | 261 | 0 | 0.364 | 1 | 1 | cs | TRUE
70 | LV_5160-3_0_4_line_70 |  | 68 | 69 | 0.016676 | 0.125 | 0.08 | 261 | 0 | 0.364 | 1 | 1 | cs | TRUE
71 | LV_5160-3_0_4_line_71 |  | 68 | 70 | 0.0094144 | 0.125 | 0.08 | 261 | 0 | 0.364 | 1 | 1 | cs | TRUE
72 | LV_5160-3_0_4_line_72 |  | 69 | 71 | 0.049646 | 0.125 | 0.08 | 261 | 0 | 0.364 | 1 | 1 | cs | TRUE
73 | LV_5160-3_0_4_line_73 |  | 70 | 72 | 0.012129 | 0.125 | 0.08 | 261 | 0 | 0.364 | 1 | 1 | cs | TRUE
74 | LV_5160-3_0_4_line_74 |  | 71 | 73 | 0.050693 | 0.125 | 0.08 | 261 | 0 | 0.364 | 1 | 1 | cs | TRUE

## trafo
| name | std_type | hv_bus | lv_bus | sn_mva | vn_hv_kv | vn_lv_kv | vk_percent | vkr_percent | pfe_kw | i0_percent | shift_degree | tap_side | tap_neutral | tap_min | tap_max | tap_step_percent | tap_step_degree | tap_pos | tap_phase_shifter | parallel | df | in_service
0 | LV_5160-3_0_4_trafo_23 | 0.63 MVA 20/0.4 kV | 76 | 32 | 0.63 | 20 | 0.4 | 6 | 1.206 | 1.65 | 0.2619 | 150 | hv | 0 | -2 | 2 | 2.5 | 0 | 0 | FALSE | 1 | 1 | TRUE

## line_geodata
| x0 | y0 | x1 | y1 | x2 | y2 | x3 | y3 | x4 | y4 | x5 | y5 | x6 | y6 | x7 | y7 | x8 | y8 | x9 | y9 | x10 | y10 | x11 | y11 | x12 | y12 | x13 | y13
0 | 2716009.3764 | 1086891.8888 | 2716001.6151 | 1086881.7875
1 | 2716041.5391 | 1086930.7787 | 2716025.6287 | 1086913.041 | 2716009.3764 | 1086891.8888
2 | 2716001.5381 | 1086881.6873 | 2716001.6151 | 1086881.7875
3 | 2716041.5391 | 1086930.7787 | 2716042.8024 | 1086923.9425 | 2716047.0906 | 1086906.1897 | 2716044.8846 | 1086905.903
4 | 2716041.5391 | 1086930.7787 | 2716047.6158 | 1086938.8668 | 2716052.702 | 1086944.779 | 2716059.1847 | 1086951.107 | 2716055.1519 | 1086958.3129 | 2716058.5585 | 1086959.9345 | 2716057.9566 | 1086961.791
5 | 2715996.4016 | 1086875.0021 | 2716001.5381 | 1086881.6873
6 | 2716057.9566 | 1086961.791 | 2716015.3163 | 1086940.1903
7 | 2715996.4016 | 1086875.0021 | 2715994.1506 | 1086872.1906 | 2715991.0009 | 1086868.0833 | 2715986.1398 | 1086860.9413 | 2715981.9194 | 1086854.0493
8 | 2715996.4016 | 1086875.0021 | 2716000.814 | 1086855.6172
9 | 2716015.3163 | 1086940.1903 | 2715976.1031 | 1086920.3257
10 | 2715981.9194 | 1086854.0493 | 2715972.474 | 1086838.6245
11 | 2715993.4472 | 1086832.5608 | 2715995.2159 | 1086848.8725 | 2716000.814 | 1086855.6172
12 | 2715973.7735 | 1086919.1455 | 2715976.1031 | 1086920.3257
13 | 2715963.9067 | 1086823.2247 | 2715971.721 | 1086837.3948 | 2715972.474 | 1086838.6245
14 | 2715950.6115 | 1086799.1158 | 2715963.9067 | 1086823.2247
15 | 2715943.824 | 1086786.8076 | 2715950.6115 | 1086799.1158
16 | 2715942.7388 | 1086784.8397 | 2715943.824 | 1086786.8076
17 | 2715960.3356 | 1086769.1413 | 2715956.1737 | 1086772.8542
18 | 2715973.5585 | 1086673.805 | 2715969.8785 | 1086703.6223 | 2715969.1759 | 1086740.0787 | 2715971.0694 | 1086754.3246 | 2715966.4366 | 1086763.6985 | 2715960.3356 | 1086769.1413
19 | 2715942.7388 | 1086784.8397 | 2715956.1737 | 1086772.8542
20 | 2715973.5585 | 1086673.805 | 2715974.7625 | 1086662.3421 | 2715976.3275 | 1086631.9397
21 | 2715942.7388 | 1086784.8397 | 2715924.9122 | 1086753.2359
22 | 2715976.3275 | 1086631.9397 | 2715979.3228 | 1086631.9462
23 | 2715924.9122 | 1086753.2359 | 2715917.1573 | 1086739.4878 | 2715915.5209 | 1086734.3988
24 | 2715991.1598 | 1086631.3774 | 2715982.9077 | 1086631.9539 | 2715979.3228 | 1086631.9462
25 | 2715909.5018 | 1086715.681 | 2715915.5209 | 1086734.3988
26 | 2715991.1598 | 1086631.3774 | 2715996.2247 | 1086621.3224 | 2716005.9947 | 1086607.4767 | 2716007.6188 | 1086602.4708 | 2716006.4057 | 1086599.7569 | 2715999.9816 | 1086600.9131 | 2715992.4423 | 1086605.6172 | 2715988.4073 | 1086605.607 | 2715985.5797 | 1086603.3182 | 2715984.7052 | 1086598.3092 | 2715989.1281 | 1086593.8459 | 2715996.7501 | 1086588.0649 | 2715997.9562 | 1086585.0413 | 2715980.2703 | 1086580.6013
27 | 2715861.5554 | 1086604.7248 | 2715850.143 | 1086590.7312 | 2715846.1246 | 1086582.1044 | 2715847.7723 | 1086574.6305 | 2715855.787 | 1086572.6705 | 2715875.1508 | 1086586.8127
28 | 2715861.5554 | 1086604.7248 | 2715852.8132 | 1086610.6626
29 | 2715861.5554 | 1086604.7248 | 2715878.1998 | 1086625.1446 | 2715879.6023 | 1086629.0926
30 | 2715909.5018 | 1086715.681 | 2715900.4424 | 1086722.2376
31 | 2715909.5018 | 1086715.681 | 2715908.8636 | 1086713.6973
32 | 2715900.4424 | 1086722.2376 | 2715897.3767 | 1086724.4563 | 2715890.1871 | 1086730.5926
33 | 2715903.509 | 1086697.054 | 2715908.8636 | 1086713.6973
34 | 2715878.0329 | 1086742.255 | 2715884.8504 | 1086735.1476 | 2715890.1871 | 1086730.5926
35 | 2715903.509 | 1086697.054 | 2715901.2452 | 1086690.0171 | 2715895.5516 | 1086673.9898
36 | 2715903.509 | 1086697.054 | 2715918.471 | 1086694.3414
37 | 2715877.7804 | 1086742.5182 | 2715878.0329 | 1086742.255
38 | 2715893.788 | 1086669.025 | 2715895.5516 | 1086673.9898
39 | 2715925.4178 | 1086694.8807 | 2715923.0143 | 1086694.3679 | 2715919.215 | 1086694.2066 | 2715918.471 | 1086694.3414
40 | 2715893.788 | 1086669.025 | 2715890.2509 | 1086659.0683
41 | 2715886.5703 | 1086648.7075 | 2715890.2509 | 1086659.0683
42 | 2715886.5703 | 1086648.7075 | 2715881.138 | 1086633.4156
43 | 2715879.6023 | 1086629.0926 | 2715881.138 | 1086633.4156
44 | 2715852.196 | 1086609.9878 | 2715852.8132 | 1086610.6626 | 2715852.8132 | 1086610.6626
45 | 2715845.2335 | 1086602.3759 | 2715852.196 | 1086609.9878
46 | 2715845.2335 | 1086602.3759 | 2715842.1935 | 1086599.0525 | 2715837.3991 | 1086593.8456
47 | 2715980.2703 | 1086580.6013 | 2715974.976 | 1086580.1432
48 | 2715973.7735 | 1086919.1455 | 2715924.5383 | 1086894.204
49 | 2715924.3552 | 1086894.1113 | 2715924.5383 | 1086894.204
50 | 2715924.3552 | 1086894.1113 | 2715904.3302 | 1086883.967
51 | 2715895.5253 | 1086879.5066 | 2715904.3302 | 1086883.967
52 | 2715895.5253 | 1086879.5066 | 2715904.0342 | 1086864.0984
53 | 2715895.5253 | 1086879.5066 | 2715868.6042 | 1086866.2643
54 | 2715904.0731 | 1086864.0278 | 2715904.0342 | 1086864.0984
55 | 2715868.6042 | 1086866.2643 | 2715853.5389 | 1086858.8537
56 | 2715884.5935 | 1086823.6041 | 2715908.9868 | 1086836.4107 | 2715912.8104 | 1086841.398 | 2715911.3661 | 1086850.8215 | 2715904.0731 | 1086864.0278
57 | 2715853.5389 | 1086858.8537 | 2715837.8446 | 1086851.1337 | 2715833.5093 | 1086847.7956
58 | 2715833.5093 | 1086847.7956 | 2715831.7078 | 1086846.4085
59 | 2715830.2398 | 1086845.2781 | 2715831.7078 | 1086846.4085
60 | 2715830.2398 | 1086845.2781 | 2715823.4824 | 1086840.0751 | 2715809.8729 | 1086828.1968 | 2715804.9823 | 1086822.4397
61 | 2715801.3969 | 1086818.219 | 2715804.9823 | 1086822.4397
62 | 2715801.3969 | 1086818.219 | 2715797.952 | 1086814.1638
63 | 2715797.952 | 1086814.1638 | 2715769.8881 | 1086781.1275
64 | 2715769.8881 | 1086781.1275 | 2715758.4143 | 1086767.6207 | 2715745.382 | 1086750.1799
65 | 2715745.382 | 1086750.1799 | 2715738.4514 | 1086740.9049
66 | 2715738.4514 | 1086740.9049 | 2715733.5322 | 1086734.3217
67 | 2715733.5322 | 1086734.3217 | 2715722.9088 | 1086720.1045
68 | 2715719.8442 | 1086716.0033 | 2715722.9088 | 1086720.1045
69 | 2715705.4436 | 1086696.7314 | 2715719.8442 | 1086716.0033
70 | 2715705.4436 | 1086696.7314 | 2715719.4602 | 1086687.6359
71 | 2715705.4436 | 1086696.7314 | 2715700.4956 | 1086689.6435 | 2715700.1399 | 1086688.9603
72 | 2715719.4602 | 1086687.6359 | 2715729.8001 | 1086680.9166 | 2715759.8332 | 1086658.7721
73 | 2715700.1399 | 1086688.9603 | 2715694.538 | 1086678.2022
74 | 2715791.141 | 1086698.5172 | 2715783.0169 | 1086690.3348 | 2715759.8332 | 1086658.7721

## bus_geodata
| x | y | coords
0 | 2716009.3764 | 1086891.8888
1 | 2716001.6151 | 1086881.7875
2 | 2716041.5391 | 1086930.7787
3 | 2716001.5381 | 1086881.6873
4 | 2716044.8846 | 1086905.903
5 | 2716057.9566 | 1086961.791
6 | 2715996.4016 | 1086875.0021
7 | 2716015.3163 | 1086940.1903
8 | 2715981.9194 | 1086854.0493
9 | 2716000.814 | 1086855.6172
10 | 2715976.1031 | 1086920.3257
11 | 2715972.474 | 1086838.6245
12 | 2715993.4472 | 1086832.5608
13 | 2715963.9067 | 1086823.2247
14 | 2715950.6115 | 1086799.1158
15 | 2715943.824 | 1086786.8076
16 | 2715960.3356 | 1086769.1413
17 | 2715956.1737 | 1086772.8542
18 | 2715973.5585 | 1086673.805
19 | 2715942.7388 | 1086784.8397
20 | 2715976.3275 | 1086631.9397
21 | 2715924.9122 | 1086753.2359
22 | 2715979.3228 | 1086631.9462
23 | 2715915.5209 | 1086734.3988
24 | 2715991.1598 | 1086631.3774
25 | 2715875.1508 | 1086586.8127
26 | 2715861.5554 | 1086604.7248
27 | 2715909.5018 | 1086715.681
28 | 2715900.4424 | 1086722.2376
29 | 2715908.8636 | 1086713.6973
30 | 2715890.1871 | 1086730.5926
31 | 2715903.509 | 1086697.054
32 | 2715878.0329 | 1086742.255
33 | 2715895.5516 | 1086673.9898
34 | 2715918.471 | 1086694.3414
35 | 2715877.7804 | 1086742.5182
36 | 2715893.788 | 1086669.025
37 | 2715925.4178 | 1086694.8807
38 | 2715890.2509 | 1086659.0683
39 | 2715886.5703 | 1086648.7075
40 | 2715881.138 | 1086633.4156
41 | 2715879.6023 | 1086629.0926
42 | 2715852.8132 | 1086610.6626
43 | 2715852.196 | 1086609.9878
44 | 2715845.2335 | 1086602.3759
45 | 2715980.2703 | 1086580.6013
46 | 2715973.7735 | 1086919.1455
47 | 2715924.5383 | 1086894.204
48 | 2715924.3552 | 1086894.1113
49 | 2715904.3302 | 1086883.967
50 | 2715895.5253 | 1086879.5066
51 | 2715904.0342 | 1086864.0984
52 | 2715868.6042 | 1086866.2643
53 | 2715904.0731 | 1086864.0278
54 | 2715853.5389 | 1086858.8537
55 | 2715884.5935 | 1086823.6041
56 | 2715833.5093 | 1086847.7956
57 | 2715831.7078 | 1086846.4085
58 | 2715830.2397 | 1086845.2781
59 | 2715804.9823 | 1086822.4397
60 | 2715801.3969 | 1086818.219
61 | 2715797.952 | 1086814.1638
62 | 2715769.8881 | 1086781.1275
63 | 2715745.382 | 1086750.1799
64 | 2715738.4514 | 1086740.9049
65 | 2715733.5322 | 1086734.3217
66 | 2715722.9088 | 1086720.1045
67 | 2715719.8442 | 1086716.0033
68 | 2715705.4436 | 1086696.7314
69 | 2715719.4602 | 1086687.6359
70 | 2715700.1399 | 1086688.9603
71 | 2715759.8332 | 1086658.7721
72 | 2715694.538 | 1086678.2022
73 | 2715791.141 | 1086698.5172
74 | 2715837.3991 | 1086593.8456
75 | 2715974.976 | 1086580.1432
76 | 2715877.7804 | 1086742.5182

## line_std_types
| c_nf_per_km | r_ohm_per_km | x_ohm_per_km | max_i_ka | type | q_mm2 | alpha | voltage_rating
NAYY 4x50 SE | 210 | 0.642 | 0.083 | 0.142 | cs | 50 | 0.00403 | LV
NAYY 4x120 SE | 264 | 0.225 | 0.08 | 0.242 | cs | 120 | 0.00403 | LV
NAYY 4x150 SE | 261 | 0.208 | 0.08 | 0.27 | cs | 150 | 0.00403 | LV
NA2XS2Y 1x95 RM/25 12/20 kV | 216 | 0.313 | 0.132 | 0.252 | cs | 95 | 0.00403 | MV
NA2XS2Y 1x185 RM/25 12/20 kV | 273 | 0.161 | 0.117 | 0.362 | cs | 185 | 0.00403 | MV
NA2XS2Y 1x240 RM/25 12/20 kV | 304 | 0.122 | 0.112 | 0.421 | cs | 240 | 0.00403 | MV
NA2XS2Y 1x95 RM/25 6/10 kV | 315 | 0.313 | 0.123 | 0.249 | cs | 95 | 0.00403 | MV
NA2XS2Y 1x185 RM/25 6/10 kV | 406 | 0.161 | 0.11 | 0.358 | cs | 185 | 0.00403 | MV
NA2XS2Y 1x240 RM/25 6/10 kV | 456 | 0.122 | 0.105 | 0.416 | cs | 240 | 0.00403 | MV
NA2XS2Y 1x150 RM/25 12/20 kV | 250 | 0.206 | 0.116 | 0.319 | cs | 150 | 0.00403 | MV
NA2XS2Y 1x120 RM/25 12/20 kV | 230 | 0.253 | 0.119 | 0.283 | cs | 120 | 0.00403 | MV
NA2XS2Y 1x70 RM/25 12/20 kV | 190 | 0.443 | 0.132 | 0.22 | cs | 70 | 0.00403 | MV
NA2XS2Y 1x150 RM/25 6/10 kV | 360 | 0.206 | 0.11 | 0.315 | cs | 150 | 0.00403 | MV
NA2XS2Y 1x120 RM/25 6/10 kV | 340 | 0.253 | 0.113 | 0.28 | cs | 120 | 0.00403 | MV
NA2XS2Y 1x70 RM/25 6/10 kV | 280 | 0.443 | 0.123 | 0.217 | cs | 70 | 0.00403 | MV
N2XS(FL)2Y 1x120 RM/35 64/110 kV | 112 | 0.153 | 0.166 | 0.366 | cs | 120 | 0.00393 | HV
N2XS(FL)2Y 1x185 RM/35 64/110 kV | 125 | 0.099 | 0.156 | 0.457 | cs | 185 | 0.00393 | HV
N2XS(FL)2Y 1x240 RM/35 64/110 kV | 135 | 0.075 | 0.149 | 0.526 | cs | 240 | 0.00393 | HV
N2XS(FL)2Y 1x300 RM/35 64/110 kV | 144 | 0.06 | 0.144 | 0.588 | cs | 300 | 0.00393 | HV
15-AL1/3-ST1A 0.4 | 11 | 1.8769 | 0.35 | 0.105 | ol | 16 | 0.00403 | LV
24-AL1/4-ST1A 0.4 | 11.25 | 1.2012 | 0.335 | 0.14 | ol | 24 | 0.00403 | LV
48-AL1/8-ST1A 0.4 | 12.2 | 0.5939 | 0.3 | 0.21 | ol | 48 | 0.00403 | LV
94-AL1/15-ST1A 0.4 | 13.2 | 0.306 | 0.29 | 0.35 | ol | 94 | 0.00403 | LV
34-AL1/6-ST1A 10.0 | 9.7 | 0.8342 | 0.36 | 0.17 | ol | 34 | 0.00403 | MV
48-AL1/8-ST1A 10.0 | 10.1 | 0.5939 | 0.35 | 0.21 | ol | 48 | 0.00403 | MV
70-AL1/11-ST1A 10.0 | 10.4 | 0.4132 | 0.339 | 0.29 | ol | 70 | 0.00403 | MV
94-AL1/15-ST1A 10.0 | 10.75 | 0.306 | 0.33 | 0.35 | ol | 94 | 0.00403 | MV
122-AL1/20-ST1A 10.0 | 11.1 | 0.2376 | 0.323 | 0.41 | ol | 122 | 0.00403 | MV
149-AL1/24-ST1A 10.0 | 11.25 | 0.194 | 0.315 | 0.47 | ol | 149 | 0.00403 | MV
34-AL1/6-ST1A 20.0 | 9.15 | 0.8342 | 0.382 | 0.17 | ol | 34 | 0.00403 | MV
48-AL1/8-ST1A 20.0 | 9.5 | 0.5939 | 0.372 | 0.21 | ol | 48 | 0.00403 | MV
70-AL1/11-ST1A 20.0 | 9.7 | 0.4132 | 0.36 | 0.29 | ol | 70 | 0.00403 | MV
94-AL1/15-ST1A 20.0 | 10 | 0.306 | 0.35 | 0.35 | ol | 94 | 0.00403 | MV
122-AL1/20-ST1A 20.0 | 10.3 | 0.2376 | 0.344 | 0.41 | ol | 122 | 0.00403 | MV
149-AL1/24-ST1A 20.0 | 10.5 | 0.194 | 0.337 | 0.47 | ol | 149 | 0.00403 | MV
184-AL1/30-ST1A 20.0 | 10.75 | 0.1571 | 0.33 | 0.535 | ol | 184 | 0.00403 | MV
243-AL1/39-ST1A 20.0 | 11 | 0.1188 | 0.32 | 0.645 | ol | 243 | 0.00403 | MV
48-AL1/8-ST1A 110.0 | 8 | 0.5939 | 0.46 | 0.21 | ol | 48 | 0.00403 | HV
70-AL1/11-ST1A 110.0 | 8.4 | 0.4132 | 0.45 | 0.29 | ol | 70 | 0.00403 | HV
94-AL1/15-ST1A 110.0 | 8.65 | 0.306 | 0.44 | 0.35 | ol | 94 | 0.00403 | HV
122-AL1/20-ST1A 110.0 | 8.5 | 0.2376 | 0.43 | 0.41 | ol | 122 | 0.00403 | HV
149-AL1/24-ST1A 110.0 | 8.75 | 0.194 | 0.41 | 0.47 | ol | 149 | 0.00403 | HV
184-AL1/30-ST1A 110.0 | 8.8 | 0.1571 | 0.4 | 0.535 | ol | 184 | 0.00403 | HV
243-AL1/39-ST1A 110.0 | 9 | 0.1188 | 0.39 | 0.645 | ol | 243 | 0.00403 | HV
305-AL1/39-ST1A 110.0 | 9.2 | 0.0949 | 0.38 | 0.74 | ol | 305 | 0.00403 | HV
490-AL1/64-ST1A 110.0 | 9.75 | 0.059 | 0.37 | 0.96 | ol | 490 | 0.00403 | HV
679-AL1/86-ST1A 110.0 | 9.95 | 0.042 | 0.36 | 1.15 | ol | 679 | 0.00403 | HV
490-AL1/64-ST1A 220.0 | 10 | 0.059 | 0.285 | 0.96 | ol | 490 | 0.00403 | HV
679-AL1/86-ST1A 220.0 | 11.7 | 0.042 | 0.275 | 1.15 | ol | 679 | 0.00403 | HV
490-AL1/64-ST1A 380.0 | 11 | 0.059 | 0.253 | 0.96 | ol | 490 | 0.00403 | HV
679-AL1/86-ST1A 380.0 | 14.6 | 0.042 | 0.25 | 1.15 | ol | 679 | 0.00403 | HV

## trafo_std_types
| i0_percent | pfe_kw | vkr_percent | sn_mva | vn_lv_kv | vn_hv_kv | vk_percent | shift_degree | vector_group | tap_side | tap_neutral | tap_min | tap_max | tap_step_degree | tap_step_percent | tap_phase_shifter
160 MVA 380/110 kV | 0.06 | 60 | 0.25 | 160 | 110 | 380 | 12.2 | 0 | Yy0 | hv | 0 | -9 | 9 | 0 | 1.5 | FALSE
100 MVA 220/110 kV | 0.06 | 55 | 0.26 | 100 | 110 | 220 | 12 | 0 | Yy0 | hv | 0 | -9 | 9 | 0 | 1.5 | FALSE
63 MVA 110/20 kV | 0.04 | 22 | 0.32 | 63 | 20 | 110 | 18 | 150 | YNd5 | hv | 0 | -9 | 9 | 0 | 1.5 | FALSE
40 MVA 110/20 kV | 0.05 | 18 | 0.34 | 40 | 20 | 110 | 16.2 | 150 | YNd5 | hv | 0 | -9 | 9 | 0 | 1.5 | FALSE
25 MVA 110/20 kV | 0.07 | 14 | 0.41 | 25 | 20 | 110 | 12 | 150 | YNd5 | hv | 0 | -9 | 9 | 0 | 1.5 | FALSE
63 MVA 110/10 kV | 0.04 | 22 | 0.32 | 63 | 10 | 110 | 18 | 150 | YNd5 | hv | 0 | -9 | 9 | 0 | 1.5 | FALSE
40 MVA 110/10 kV | 0.05 | 18 | 0.34 | 40 | 10 | 110 | 16.2 | 150 | YNd5 | hv | 0 | -9 | 9 | 0 | 1.5 | FALSE
25 MVA 110/10 kV | 0.07 | 14 | 0.41 | 25 | 10 | 110 | 12 | 150 | YNd5 | hv | 0 | -9 | 9 | 0 | 1.5 | FALSE
0.25 MVA 20/0.4 kV | 0.32 | 0.8 | 1.44 | 0.25 | 0.4 | 20 | 6 | 150 | Yzn5 | hv | 0 | -2 | 2 | 0 | 2.5 | FALSE
0.4 MVA 20/0.4 kV | 0.3375 | 1.35 | 1.425 | 0.4 | 0.4 | 20 | 6 | 150 | Dyn5 | hv | 0 | -2 | 2 | 0 | 2.5 | FALSE
0.63 MVA 20/0.4 kV | 0.2619 | 1.65 | 1.206 | 0.63 | 0.4 | 20 | 6 | 150 | Dyn5 | hv | 0 | -2 | 2 | 0 | 2.5 | FALSE
0.25 MVA 10/0.4 kV | 0.24 | 0.6 | 1.2 | 0.25 | 0.4 | 10 | 4 | 150 | Dyn5 | hv | 0 | -2 | 2 | 0 | 2.5 | FALSE
0.4 MVA 10/0.4 kV | 0.2375 | 0.95 | 1.325 | 0.4 | 0.4 | 10 | 4 | 150 | Dyn5 | hv | 0 | -2 | 2 | 0 | 2.5 | FALSE
0.63 MVA 10/0.4 kV | 0.1873 | 1.18 | 1.0794 | 0.63 | 0.4 | 10 | 4 | 150 | Dyn5 | hv | 0 | -2 | 2 | 0 | 2.5 | FALSE

## trafo3w_std_types
| sn_hv_mva | sn_mv_mva | sn_lv_mva | vn_hv_kv | vn_mv_kv | vn_lv_kv | vk_hv_percent | vk_mv_percent | vk_lv_percent | vkr_hv_percent | vkr_mv_percent | vkr_lv_percent | pfe_kw | i0_percent | shift_mv_degree | shift_lv_degree | vector_group | tap_side | tap_neutral | tap_min | tap_max | tap_step_percent
63/25/38 MVA 110/20/10 kV | 63 | 25 | 38 | 110 | 20 | 10 | 10.4 | 10.4 | 10.4 | 0.28 | 0.32 | 0.35 | 35 | 0.89 | 0 | 0 | YN0yn0yn0 | hv | 0 | -10 | 10 | 1.2
63/25/38 MVA 110/10/10 kV | 63 | 25 | 38 | 110 | 10 | 10 | 10.4 | 10.4 | 10.4 | 0.28 | 0.32 | 0.35 | 35 | 0.89 | 0 | 0 | YN0yn0yn0 | hv | 0 | -10 | 10 | 1.2

## fuse_std_types
| fuse_type | i_rated_a | t_avg | t_min | t_total | x_avg | x_min | x_total
HV 100A | HV 100A | 100 | 0 | [10.0, 3.64, 0.854, 0.281, 0.1, 0.0531, 0.022, 0.01] | [10.0, 4.267, 1.21, 0.403, 0.1, 0.058, 0.022, 0.01] | 0 | [300.0, 350.0, 450.0, 550.0, 700.0, 850.0, 1200.0, 1752.0] | [600.0, 700.0, 900.0, 1150.0, 1665.0, 2000.0, 3000.0, 4313.0]
HV 10A | HV 10A | 10 | 0 | [10.0, 1675.0, 0.344, 0.156, 0.1, 0.0417, 0.0171, 0.01] | [10.0, 1.3, 0.3, 0.155, 0.1, 0.0555, 0.023, 0.01] | 0 | [30.0, 32.0, 35.0, 37.0, 39.0, 50.0, 70.0, 88.0] | [60.0, 70.0, 80.0, 87.0, 94.0, 110.0, 150.0, 216.0]
HV 125A | HV 125A | 125 | 0 | [10.0, 1.82, 0.344, 0.1, 0.0467, 0.0269, 0.01] | [10.0, 2.478, 0.426, 0.1, 0.0427, 0.0211, 0.01] | 0 | [375.0, 500.0, 700.0, 925.0, 1200.0, 1500.0, 2341.0] | [750.0, 1000.0, 1500.0, 2200.0, 3000.0, 4000.0, 5765.0]
HV 160A | HV 160A | 160 | 0 | [10.0, 4.15, 1.03, 0.198, 0.1, 0.051, 0.0172, 0.01] | [10.0, 2.3, 0.734, 0.274, 0.1, 0.046, 0.0177, 0.01] | 0 | [480.0, 550.0, 700.0, 1000.0, 1260.0, 1600.0, 2500.0, 3227.0] | [960.0, 1300.0, 1700.0, 2200.0, 2996.0, 4000.0, 6000.0, 7946.0]
HV 16A | HV 16A | 16 | 0 | [10.0, 0.352, 0.164, 0.1, 0.0649, 0.0342, 0.01] | [10.0, 2.34, 0.722, 0.181, 0.1, 0.055, 0.0296, 0.01] | 0 | [48.0, 60.0, 65.0, 71.0, 80.0, 100.0, 162.0] | [96.0, 110.0, 125.0, 150.0, 168.0, 200.0, 250.0, 398.0]
HV 200A | HV 200A | 200 | 0 | [10.0, 4.267, 1.21, 0.403, 0.1, 0.058, 0.022, 0.01] | [10.0, 3.73, 1.654, 0.328, 0.1, 0.0531, 0.019, 0.01] | 0 | [600.0, 700.0, 900.0, 1150.0, 1665.0, 2000.0, 3000.0, 4313.0] | [1200.0, 1500.0, 1800.0, 2700.0, 3960.0, 5000.0, 7500.0, 10620.0]
HV 20A | HV 20A | 20 | 0 | [10.0, 1.3, 0.3, 0.155, 0.1, 0.0555, 0.023, 0.01] | [10.0, 1.3, 0.161, 0.1, 0.0611, 0.0399, 0.0141, 0.01] | 0 | [60.0, 70.0, 80.0, 87.0, 94.0, 110.0, 150.0, 216.0] | [120.0, 150.0, 200.0, 223.0, 260.0, 300.0, 450.0, 532.0]
HV 25A | HV 25A | 25 | 0 | [10.0, 2.512, 0.833, 0.299, 0.1, 0.0372, 0.0223, 0.01] | [10.0, 3.125, 0.597, 0.198, 0.1, 0.0378, 0.022, 0.01] | 0 | [75.0, 82.0, 90.0, 100.0, 124.0, 170.0, 200.0, 289.0] | [150.0, 170.0, 210.0, 250.0, 294.0, 400.0, 500.0, 711.0]
HV 31.5A | HV 31.5A | 31.5 | 0 | [10.0, 2.34, 0.722, 0.181, 0.1, 0.055, 0.0296, 0.01] | [10.0, 2.84, 0.368, 0.164, 0.1, 0.0621, 0.0378, 0.0195, 0.01] | 0 | [95.0, 110.0, 125.0, 150.0, 165.0, 200.0, 250.0, 390.0] | [189.0, 220.0, 300.0, 350.0, 393.0, 450.0, 530.0, 700.0, 960.0]
HV 40A | HV 40A | 40 | 0 | [10.0, 1.3, 0.161, 0.1, 0.0611, 0.0399, 0.0141, 0.01] | [10.0, 2.05, 0.369, 0.198, 0.1, 0.051, 0.0298, 0.01] | 0 | [120.0, 150.0, 200.0, 223.0, 260.0, 300.0, 450.0, 532.0] | [240.0, 300.0, 400.0, 450.0, 530.0, 650.0, 800.0, 1311.0]
HV 50A | HV 50A | 50 | 0 | [10.0, 3.215, 0.597, 0.198, 0.1, 0.0378, 0.022, 0.01] | [10.0, 3.64, 0.854, 0.281, 0.1, 0.0531, 0.022, 0.01] | 0 | [150.0, 170.0, 210.0, 250.0, 294.0, 400.0, 500.0, 711.0] | [300.0, 350.0, 450.0, 550.0, 700.0, 850.0, 1200.0, 1752.0]
HV 6.3A | HV 6.3A | 6.3 | 0 | [10.0, 1.39, 0.344, 0.168, 0.1, 0.056, 0.0263, 0.01] | [10.0, 1.711, 0.516, 0.198, 0.1, 0.0634, 0.0303, 0.01] | 0 | [19.0, 19.5, 20.4, 20.8, 22.0, 25.0, 32.0, 48.0] | [38.0, 40.0, 43.0, 48.0, 53.0, 60.0, 75.0, 118.0]
HV 63A | HV 63A | 63 | 0 | [10.0, 2.84, 0.368, 0.164, 0.1, 0.0621, 0.0378, 0.0195, 0.01] | [10.0, 1.82, 0.344, 0.1, 0.0467, 0.0269, 0.01] | 0 | [189.0, 220.0, 300.0, 350.0, 393.0, 450.0, 530.0, 700.0, 961.0] | [378.0, 500.0, 700.0, 934.0, 1200.0, 1500.0, 2366.0]
HV 80A | HV 80A | 80 | 0 | [10.0, 2.05, 0.369, 0.198, 0.1, 0.051, 0.0298, 0.01] | [10.0, 4.15, 1.03, 0.198, 0.1, 0.051, 0.0172, 0.01] | 0 | [240.0, 300.0, 400.0, 450.0, 530.0, 650.0, 800.0, 1311.0] | [480.0, 550.0, 700.0, 1000.0, 1260.0, 1600.0, 2500.0, 3227.0]
Siemens NH-1-100 | Siemens NH-1-100 | 100 | [5400.0, 2000.0, 400.0, 20.0, 1.0, 0.2, 0.012, 0.004] | 0 | 0 | [150.0, 190.0, 250.0, 430.0, 900.0, 1250.0, 2700.0, 3600.0] | 0 | 0
Siemens NH-1-125 | Siemens NH-1-125 | 125 | [4800.0, 120.0, 7.0, 0.1, 0.004] | 0 | 0 | [180.0, 400.0, 740.0, 2000.0, 4250.0] | 0 | 0
Siemens NH-1-16 | Siemens NH-1-16 | 16 | [4000.0, 400.0, 2.0, 0.1, 0.04, 0.01] | 0 | 0 | [26.0, 35.0, 75.0, 150.0, 200.0, 300.0] | 0 | 0
Siemens NH-1-160 | Siemens NH-1-160 | 160 | [4800.0, 120.0, 7.0, 0.1, 0.004] | 0 | 0 | [210.0, 500.0, 900.0, 2300.0, 5000.0] | 0 | 0
Siemens NH-1-25 | Siemens NH-1-25 | 25 | [4000.0, 1000.0, 10.0, 0.2, 0.02, 0.01] | 0 | 0 | [40.0, 50.0, 100.0, 210.0, 400.0, 500.0] | 0 | 0
Siemens NH-1-50 | Siemens NH-1-50 | 50 | [4000.0, 40.0, 4.0, 1.0, 0.02, 0.01] | 0 | 0 | [86.0, 200.0, 300.0, 400.0, 1000.0, 1280.0] | 0 | 0
Siemens NH-1-63 | Siemens NH-1-63 | 63 | [4000.0, 100.0, 10.0, 2.0, 0.04, 0.01] | 0 | 0 | [100.0, 200.0, 300.0, 400.0, 1000.0, 1500.0] | 0 | 0
Siemens NH-1-80 | Siemens NH-1-80 | 80 | [4800.0, 120.0, 7.0, 0.1, 0.01] | 0 | 0 | [150.58, 250.0, 450.0, 1150.0, 2470.0] | 0 | 0
Siemens NH-2-1000 | Siemens NH-2-1000 | 1000 | [4800.0, 120.0, 7.0, 0.1, 0.004] | 0 | 0 | [1900.0, 3500.0, 8400.0, 24000.0, 52000.0] | 0 | 0
Siemens NH-2-200 | Siemens NH-2-200 | 200 | [4800.0, 120.0, 7.0, 0.1, 0.004] | 0 | 0 | [280.0, 650.0, 1200.0, 3000.0, 7000.0] | 0 | 0
Siemens NH-2-224 | Siemens NH-2-224 | 224 | [4800.0, 120.0, 7.0, 0.2, 0.04, 0.004] | 0 | 0 | [400.0, 750.0, 1453.0, 3025.0, 4315.0, 7600.0] | 0 | 0
Siemens NH-2-250 | Siemens NH-2-250 | 250 | [4800.0, 120.0, 7.0, 0.1, 0.004] | 0 | 0 | [450.0, 800.0, 1650.0, 4000.0, 8500.0] | 0 | 0
Siemens NH-2-315 | Siemens NH-2-315 | 315 | [4800.0, 120.0, 7.0, 0.1, 0.004] | 0 | 0 | [550.0, 920.0, 1900.0, 5000.0, 11000.0] | 0 | 0
Siemens NH-2-355 | Siemens NH-2-355 | 355 | [4800.0, 120.0, 6.0, 0.1, 0.004] | 0 | 0 | [650.0, 1116.27, 2350.0, 5840.0, 12790.0] | 0 | 0
Siemens NH-2-400 | Siemens NH-2-400 | 400 | [4800.0, 120.0, 7.0, 0.1, 0.004] | 0 | 0 | [720.0, 1350.0, 2800.0, 6500.0, 15000.0] | 0 | 0
Siemens NH-2-425 | Siemens NH-2-425 | 425 | [4800.0, 120.0, 7.0, 0.1, 0.004] | 0 | 0 | [850.0, 1500.0, 3050.0, 7500.0, 16500.0] | 0 | 0
Siemens NH-2-630 | Siemens NH-2-630 | 630 | [4800.0, 120.0, 7.0, 0.1, 0.004] | 0 | 0 | [1200.0, 2000.0, 4800.0, 12000.0, 26000.0] | 0 | 0

## dtypes
| element | column | dtype
0 | bus | name | object
1 | bus | vn_kv | float64
2 | bus | type | object
3 | bus | zone | object
4 | bus | in_service | bool
5 | load | name | object
6 | load | bus | uint32
7 | load | p_mw | float64
8 | load | q_mvar | float64
9 | load | const_z_percent | float64
10 | load | const_i_percent | float64
11 | load | sn_mva | float64
12 | load | scaling | float64
13 | load | in_service | bool
14 | load | type | object
15 | ext_grid | name | object
16 | ext_grid | bus | uint32
17 | ext_grid | vm_pu | float64
18 | ext_grid | va_degree | float64
19 | ext_grid | slack_weight | float64
20 | ext_grid | in_service | bool
21 | line | name | object
22 | line | std_type | object
23 | line | from_bus | uint32
24 | line | to_bus | uint32
25 | line | length_km | float64
26 | line | r_ohm_per_km | float64
27 | line | x_ohm_per_km | float64
28 | line | c_nf_per_km | float64
29 | line | g_us_per_km | float64
30 | line | max_i_ka | float64
31 | line | df | float64
32 | line | parallel | uint32
33 | line | type | object
34 | line | in_service | bool
35 | trafo | name | object
36 | trafo | std_type | object
37 | trafo | hv_bus | uint32
38 | trafo | lv_bus | uint32
39 | trafo | sn_mva | float64
40 | trafo | vn_hv_kv | float64
41 | trafo | vn_lv_kv | float64
42 | trafo | vk_percent | float64
43 | trafo | vkr_percent | float64
44 | trafo | pfe_kw | float64
45 | trafo | i0_percent | float64
46 | trafo | shift_degree | float64
47 | trafo | tap_side | object
48 | trafo | tap_neutral | int32
49 | trafo | tap_min | int32
50 | trafo | tap_max | int32
51 | trafo | tap_step_percent | float64
52 | trafo | tap_step_degree | float64
53 | trafo | tap_pos | int32
54 | trafo | tap_phase_shifter | bool
55 | trafo | parallel | uint32
56 | trafo | df | float64
57 | trafo | in_service | bool
58 | line_geodata | coords | object
59 | bus_geodata | x | float64
60 | bus_geodata | y | float64
61 | bus_geodata | coords | object

## parameters
| version | format_version | converged | OPF_converged | name | f_hz | sn_mva
0 | 2.14.6 | 2.14.0 | FALSE | FALSE |  | 50 | 1