## bus
| name | vn_kv | type | zone | in_service
0 | bus_LV_5161-3_0_5_node_0 | 0.4 | n |  | TRUE
1 | bus_LV_5161-3_0_5_node_1 | 0.4 | n |  | TRUE
2 | bus_LV_5161-3_0_5_node_2 | 0.4 | n |  | TRUE
3 | bus_LV_5161-3_0_5_node_4 | 0.4 | n |  | TRUE
4 | bus_LV_5161-3_0_5_node_3 | 0.4 | n |  | TRUE
5 | bus_LV_5161-3_0_5_node_5 | 0.4 | n |  | TRUE
6 | bus_LV_5161-3_0_5_node_6 | 0.4 | n |  | TRUE
7 | bus_LV_5161-3_0_5_node_7 | 0.4 | n |  | TRUE
8 | bus_LV_5161-3_0_5_node_8 | 0.4 | n |  | TRUE
9 | bus_LV_5161-3_0_5_node_10 | 0.4 | n |  | TRUE
10 | bus_LV_5161-3_0_5_node_11 | 0.4 | n |  | TRUE
11 | bus_LV_5161-3_0_5_node_29 | 0.4 | n |  | TRUE
12 | bus_LV_5161-3_0_5_node_30 | 0.4 | n |  | TRUE
13 | bus_LV_5161-3_0_5_node_31 | 0.4 | n |  | TRUE
14 | bus_LV_5161-3_0_5_node_50 | 0.4 | n |  | TRUE
15 | bus_LV_5161-3_0_5_node_9 | 0.4 | n |  | TRUE
16 | bus_LV_5161-3_0_5_node_51 | 0.4 | n |  | TRUE
17 | bus_LV_5161-3_0_5_node_52 | 0.4 | n |  | TRUE
18 | bus_LV_5161-3_0_5_node_48 | 0.4 | n |  | TRUE
19 | bus_LV_5161-3_0_5_node_71 | 0.4 | n |  | TRUE
20 | bus_LV_5161-3_0_5_node_83 | 0.4 | n |  | TRUE
21 | bus_LV_5161-3_0_5_node_70 | 0.4 | n |  | TRUE
22 | bus_LV_5161-3_0_5_node_46 | 0.4 | n |  | TRUE
23 | bus_LV_5161-3_0_5_node_68 | 0.4 | n |  | TRUE
24 | bus_LV_5161-3_0_5_node_84 | 0.4 | n |  | TRUE
25 | bus_LV_5161-3_0_5_node_17 | 0.4 | n |  | TRUE
26 | bus_LV_5161-3_0_5_node_87 | 0.4 | n |  | TRUE
27 | bus_LV_5161-3_0_5_node_49 | 0.4 | n |  | TRUE
28 | bus_LV_5161-3_0_5_node_12 | 0.4 | n |  | TRUE
29 | bus_LV_5161-3_0_5_node_13 | 0.4 | n |  | TRUE
30 | bus_LV_5161-3_0_5_node_14 | 0.4 | n |  | TRUE
31 | bus_LV_5161-3_0_5_node_15 | 0.4 | n |  | TRUE
32 | bus_LV_5161-3_0_5_node_16 | 0.4 | n |  | TRUE
33 | bus_LV_5161-3_0_5_node_18 | 0.4 | n |  | TRUE
34 | bus_LV_5161-3_0_5_node_97 | 0.4 | n |  | TRUE
35 | bus_LV_5161-3_0_5_node_27 | 0.4 | n |  | TRUE
36 | bus_LV_5161-3_0_5_node_28 | 0.4 | n |  | TRUE
37 | bus_LV_5161-3_0_5_node_19 | 0.4 | n |  | TRUE
38 | bus_LV_5161-3_0_5_node_20 | 0.4 | n |  | TRUE
39 | bus_LV_5161-3_0_5_node_21 | 0.4 | n |  | TRUE
40 | bus_LV_5161-3_0_5_node_22 | 0.4 | n |  | TRUE
41 | bus_LV_5161-3_0_5_node_91 | 0.4 | n |  | TRUE
42 | bus_LV_5161-3_0_5_node_23 | 0.4 | n |  | TRUE
43 | bus_LV_5161-3_0_5_node_24 | 0.4 | n |  | TRUE
44 | bus_LV_5161-3_0_5_node_90 | 0.4 | n |  | TRUE
45 | bus_LV_5161-3_0_5_node_89 | 0.4 | n |  | TRUE
46 | bus_LV_5161-3_0_5_node_94 | 0.4 | n |  | TRUE
47 | bus_LV_5161-3_0_5_node_92 | 0.4 | n |  | TRUE
48 | bus_LV_5161-3_0_5_node_93 | 0.4 | n |  | TRUE
49 | bus_LV_5161-3_0_5_node_57 | 0.4 | n |  | TRUE
50 | bus_LV_5161-3_0_5_node_25 | 0.4 | n |  | TRUE
51 | bus_LV_5161-3_0_5_node_26 | 0.4 | n |  | TRUE
52 | bus_LV_5161-3_0_5_node_32 | 0.4 | n |  | TRUE
53 | bus_LV_5161-3_0_5_node_81 | 0.4 | n |  | TRUE
54 | bus_LV_5161-3_0_5_node_82 | 0.4 | n |  | TRUE
55 | bus_LV_5161-3_0_5_node_80 | 0.4 | n |  | TRUE
56 | bus_LV_5161-3_0_5_node_65 | 0.4 | n |  | TRUE
57 | bus_LV_5161-3_0_5_node_33 | 0.4 | n |  | TRUE
58 | bus_LV_5161-3_0_5_node_79 | 0.4 | n |  | TRUE
59 | bus_LV_5161-3_0_5_node_66 | 0.4 | n |  | TRUE
60 | bus_LV_5161-3_0_5_node_53 | 0.4 | n |  | TRUE
61 | bus_LV_5161-3_0_5_node_54 | 0.4 | n |  | TRUE
62 | bus_LV_5161-3_0_5_node_56 | 0.4 | n |  | TRUE
63 | bus_LV_5161-3_0_5_node_67 | 0.4 | n |  | TRUE
64 | bus_LV_5161-3_0_5_node_72 | 0.4 | n |  | TRUE
65 | bus_LV_5161-3_0_5_node_41 | 0.4 | n |  | TRUE
66 | bus_LV_5161-3_0_5_node_69 | 0.4 | n |  | TRUE
67 | bus_LV_5161-3_0_5_node_43 | 0.4 | n |  | TRUE
68 | bus_LV_5161-3_0_5_node_34 | 0.4 | n |  | TRUE
69 | bus_LV_5161-3_0_5_node_35 | 0.4 | n |  | TRUE
70 | bus_LV_5161-3_0_5_node_36 | 0.4 | n |  | TRUE
71 | bus_LV_5161-3_0_5_node_37 | 0.4 | n |  | TRUE
72 | bus_LV_5161-3_0_5_node_38 | 0.4 | n |  | TRUE
73 | bus_LV_5161-3_0_5_node_39 | 0.4 | n |  | TRUE
74 | bus_LV_5161-3_0_5_node_40 | 0.4 | n |  | TRUE
75 | bus_LV_5161-3_0_5_node_42 | 0.4 | n |  | TRUE
76 | bus_LV_5161-3_0_5_node_44 | 0.4 | n |  | TRUE
77 | bus_LV_5161-3_0_5_node_45 | 0.4 | n |  | TRUE
78 | bus_LV_5161-3_0_5_node_96 | 0.4 | n |  | TRUE
79 | bus_LV_5161-3_0_5_node_47 | 0.4 | n |  | TRUE
80 | bus_LV_5161-3_0_5_node_73 | 0.4 | n |  | TRUE
81 | bus_LV_5161-3_0_5_node_85 | 0.4 | n |  | TRUE
82 | bus_LV_5161-3_0_5_node_86 | 0.4 | n |  | TRUE
83 | bus_LV_5161-3_0_5_node_88 | 0.4 | n |  | TRUE
84 | bus_LV_5161-3_0_5_node_58 | 0.4 | n |  | TRUE
85 | bus_LV_5161-3_0_5_node_59 | 0.4 | n |  | TRUE
86 | bus_LV_5161-3_0_5_node_60 | 0.4 | n |  | TRUE
87 | bus_LV_5161-3_0_5_node_61 | 0.4 | n |  | TRUE
88 | bus_LV_5161-3_0_5_node_62 | 0.4 | n |  | TRUE
89 | bus_LV_5161-3_0_5_node_63 | 0.4 | n |  | TRUE
90 | bus_LV_5161-3_0_5_node_64 | 0.4 | n |  | TRUE
91 | bus_LV_5161-3_0_5_node_76 | 0.4 | n |  | TRUE
92 | bus_LV_5161-3_0_5_node_74 | 0.4 | n |  | TRUE
93 | bus_LV_5161-3_0_5_node_75 | 0.4 | n |  | TRUE
94 | bus_LV_5161-3_0_5_node_78 | 0.4 | n |  | TRUE
95 | bus_LV_5161-3_0_5_node_95 | 0.4 | n |  | TRUE
96 | bus_MV_67_0_node_101 | 20 | n |  | TRUE

## load
| name | bus | p_mw | q_mvar | const_z_percent | const_i_percent | sn_mva | scaling | in_service | type
0 | LV_5161-3_0_5_load_0 | 0 | 0.00417 | 0.0010451 | 0 | 0 |  | 1 | TRUE | wye
1 | LV_5161-3_0_5_load_1 | 1 | 0.0048603 | 0.0012181 | 0 | 0 |  | 1 | TRUE | wye
2 | LV_5161-3_0_5_load_2 | 2 | 0.0041937 | 0.001051 | 0 | 0 |  | 1 | TRUE | wye
3 | LV_5161-3_0_5_load_6 | 6 | 0.0036141 | 0.00090577 | 0 | 0 |  | 1 | TRUE | wye
4 | LV_5161-3_0_5_load_7 | 7 | 0.017961 | 0.0045014 | 0 | 0 |  | 1 | TRUE | wye
5 | LV_5161-3_0_5_load_8 | 8 | 0.0064706 | 0.0016217 | 0 | 0 |  | 1 | TRUE | wye
6 | LV_5161-3_0_5_load_10 | 9 | 0.0071861 | 0.001801 | 0 | 0 |  | 1 | TRUE | wye
7 | LV_5161-3_0_5_load_11 | 10 | 0.0035719 | 0.00089521 | 0 | 0 |  | 1 | TRUE | wye
8 | LV_5161-3_0_5_load_29 | 11 | 0.0032146 | 0.00080566 | 0 | 0 |  | 1 | TRUE | wye
9 | LV_5161-3_0_5_load_31 | 13 | 0.003455 | 0.0008659 | 0 | 0 |  | 1 | TRUE | wye
10 | LV_5161-3_0_5_load_50 | 14 | 0.0062819 | 0.0015744 | 0 | 0 |  | 1 | TRUE | wye
11 | LV_5161-3_0_5_load_9 | 15 | 0.008353 | 0.0020934 | 0 | 0 |  | 1 | TRUE | wye
12 | LV_5161-3_0_5_load_52 | 17 | 0.0011171 | 0.00027997 | 0 | 0 |  | 1 | TRUE | wye
13 | LV_5161-3_0_5_load_71 | 19 | 0.0043356 | 0.0010866 | 0 | 0 |  | 1 | TRUE | wye
14 | LV_5161-3_0_5_load_83 | 20 | 0.0028422 | 0.00071232 | 0 | 0 |  | 1 | TRUE | wye
15 | LV_5161-3_0_5_load_70 | 21 | 0.0028421 | 0.0007123 | 0 | 0 |  | 1 | TRUE | wye
16 | LV_5161-3_0_5_load_68 | 23 | 0.0062825 | 0.0015745 | 0 | 0 |  | 1 | TRUE | wye
17 | LV_5161-3_0_5_load_87 | 26 | 0.0055716 | 0.0013964 | 0 | 0 |  | 1 | TRUE | wye
18 | LV_5161-3_0_5_load_49 | 27 | 0.001169 | 0.00029297 | 0 | 0 |  | 1 | TRUE | wye
19 | LV_5161-3_0_5_load_12 | 28 | 0.010821 | 0.0027121 | 0 | 0 |  | 1 | TRUE | wye
20 | LV_5161-3_0_5_load_13 | 29 | 0.0093848 | 0.002352 | 0 | 0 |  | 1 | TRUE | wye
21 | LV_5161-3_0_5_load_15 | 31 | 0.0037431 | 0.0009381 | 0 | 0 |  | 1 | TRUE | wye
22 | LV_5161-3_0_5_load_18 | 33 | 0.0052497 | 0.0013157 | 0 | 0 |  | 1 | TRUE | wye
23 | LV_5161-3_0_5_load_97 | 34 | 0.013053 | 0.0032714 | 0 | 0 |  | 1 | TRUE | wye
24 | LV_5161-3_0_5_load_27 | 35 | 0.0032779 | 0.00082152 | 0 | 0 |  | 1 | TRUE | wye
25 | LV_5161-3_0_5_load_28 | 36 | 0.0038127 | 0.00095556 | 0 | 0 |  | 1 | TRUE | wye
26 | LV_5161-3_0_5_load_19 | 37 | 0.004382 | 0.0010982 | 0 | 0 |  | 1 | TRUE | wye
27 | LV_5161-3_0_5_load_20 | 38 | 0.004513 | 0.0011311 | 0 | 0 |  | 1 | TRUE | wye
28 | LV_5161-3_0_5_load_21 | 39 | 0.0046717 | 0.0011708 | 0 | 0 |  | 1 | TRUE | wye
29 | LV_5161-3_0_5_load_22 | 40 | 0.0029275 | 0.00073369 | 0 | 0 |  | 1 | TRUE | wye
30 | LV_5161-3_0_5_load_91 | 41 | 0.0026607 | 0.00066683 | 0 | 0 |  | 1 | TRUE | wye
31 | LV_5161-3_0_5_load_24 | 43 | 0.0035722 | 0.00089528 | 0 | 0 |  | 1 | TRUE | wye
32 | LV_5161-3_0_5_load_90 | 44 | 0.0027244 | 0.00068281 | 0 | 0 |  | 1 | TRUE | wye
33 | LV_5161-3_0_5_load_89 | 45 | 0.0022644 | 0.00056751 | 0 | 0 |  | 1 | TRUE | wye
34 | LV_5161-3_0_5_load_94 | 46 | 0.0034024 | 0.00085272 | 0 | 0 |  | 1 | TRUE | wye
35 | LV_5161-3_0_5_load_93 | 48 | 0.0044985 | 0.0011274 | 0 | 0 |  | 1 | TRUE | wye
36 | LV_5161-3_0_5_load_57 | 49 | 0.0022733 | 0.00056974 | 0 | 0 |  | 1 | TRUE | wye
37 | LV_5161-3_0_5_load_25 | 50 | 0.0067685 | 0.0016964 | 0 | 0 |  | 1 | TRUE | wye
38 | LV_5161-3_0_5_load_26 | 51 | 0.014034 | 0.0035172 | 0 | 0 |  | 1 | TRUE | wye
39 | LV_5161-3_0_5_load_32 | 52 | 0.0035722 | 0.00089528 | 0 | 0 |  | 1 | TRUE | wye
40 | LV_5161-3_0_5_load_82 | 54 | 0.0021033 | 0.00052714 | 0 | 0 |  | 1 | TRUE | wye
41 | LV_5161-3_0_5_load_80 | 55 | 0.0073641 | 0.0018456 | 0 | 0 |  | 1 | TRUE | wye
42 | LV_5161-3_0_5_load_65 | 56 | 0.007719 | 0.0019346 | 0 | 0 |  | 1 | TRUE | wye
43 | LV_5161-3_0_5_load_33 | 57 | 0.0043831 | 0.0010985 | 0 | 0 |  | 1 | TRUE | wye
44 | LV_5161-3_0_5_load_79 | 58 | 0.0035806 | 0.00089739 | 0 | 0 |  | 1 | TRUE | wye
45 | LV_5161-3_0_5_load_66 | 59 | 0.0039315 | 0.00098534 | 0 | 0 |  | 1 | TRUE | wye
46 | LV_5161-3_0_5_load_53 | 60 | 0.011111 | 0.0027848 | 0 | 0 |  | 1 | TRUE | wye
47 | LV_5161-3_0_5_load_54 | 61 | 0.0059081 | 0.0014807 | 0 | 0 |  | 1 | TRUE | wye
48 | LV_5161-3_0_5_load_56 | 62 | 0.0044445 | 0.0011139 | 0 | 0 |  | 1 | TRUE | wye
49 | LV_5161-3_0_5_load_67 | 63 | 0.0039845 | 0.0009986 | 0 | 0 |  | 1 | TRUE | wye
50 | LV_5161-3_0_5_load_72 | 64 | 0.0032146 | 0.00080566 | 0 | 0 |  | 1 | TRUE | wye
51 | LV_5161-3_0_5_load_41 | 65 | 0.008766 | 0.002197 | 0 | 0 |  | 1 | TRUE | wye
52 | LV_5161-3_0_5_load_69 | 66 | 0.0031237 | 0.00078288 | 0 | 0 |  | 1 | TRUE | wye
53 | LV_5161-3_0_5_load_34 | 68 | 0.0061857 | 0.0015503 | 0 | 0 |  | 1 | TRUE | wye
54 | LV_5161-3_0_5_load_35 | 69 | 0.0061804 | 0.001549 | 0 | 0 |  | 1 | TRUE | wye
55 | LV_5161-3_0_5_load_36 | 70 | 0.0028391 | 0.00071156 | 0 | 0 |  | 1 | TRUE | wye
56 | LV_5161-3_0_5_load_37 | 71 | 0.0028422 | 0.00071231 | 0 | 0 |  | 1 | TRUE | wye
57 | LV_5161-3_0_5_load_38 | 72 | 0.0031216 | 0.00078235 | 0 | 0 |  | 1 | TRUE | wye
58 | LV_5161-3_0_5_load_39 | 73 | 0.003214 | 0.0008055 | 0 | 0 |  | 1 | TRUE | wye
59 | LV_5161-3_0_5_load_40 | 74 | 0.011439 | 0.0028669 | 0 | 0 |  | 1 | TRUE | wye
60 | LV_5161-3_0_5_load_42 | 75 | 0.0044287 | 0.0011099 | 0 | 0 |  | 1 | TRUE | wye
61 | LV_5161-3_0_5_load_96 | 78 | 0.019758 | 0.0049517 | 0 | 0 |  | 1 | TRUE | wye
62 | LV_5161-3_0_5_load_73 | 80 | 0.0025717 | 0.00064452 | 0 | 0 |  | 1 | TRUE | wye
63 | LV_5161-3_0_5_load_85 | 81 | 0.0073392 | 0.0018394 | 0 | 0 |  | 1 | TRUE | wye
64 | LV_5161-3_0_5_load_88 | 83 | 0.0073652 | 0.0018459 | 0 | 0 |  | 1 | TRUE | wye
65 | LV_5161-3_0_5_load_58 | 84 | 0.011864 | 0.0029734 | 0 | 0 |  | 1 | TRUE | wye
66 | LV_5161-3_0_5_load_59 | 85 | 0.0028718 | 0.00071973 | 0 | 0 |  | 1 | TRUE | wye
67 | LV_5161-3_0_5_load_61 | 87 | 0.0037436 | 0.00093822 | 0 | 0 |  | 1 | TRUE | wye
68 | LV_5161-3_0_5_load_62 | 88 | 0.0025152 | 0.00063036 | 0 | 0 |  | 1 | TRUE | wye
69 | LV_5161-3_0_5_load_63 | 89 | 0.0064044 | 0.0016051 | 0 | 0 |  | 1 | TRUE | wye
70 | LV_5161-3_0_5_load_64 | 90 | 0.003812 | 0.00095538 | 0 | 0 |  | 1 | TRUE | wye
71 | LV_5161-3_0_5_load_76 | 91 | 0.009766 | 0.0024476 | 0 | 0 |  | 1 | TRUE | wye
72 | LV_5161-3_0_5_load_74 | 92 | 0.006645 | 0.0016654 | 0 | 0 |  | 1 | TRUE | wye
73 | LV_5161-3_0_5_load_75 | 93 | 0.0035388 | 0.00088689 | 0 | 0 |  | 1 | TRUE | wye
74 | LV_5161-3_0_5_load_78 | 94 | 0.001962 | 0.00049172 | 0 | 0 |  | 1 | TRUE | wye
75 | LV_5161-3_0_5_load_95 | 95 | 0.051964 | 0.013024 | 0 | 0 |  | 1 | TRUE | wye

## ext_grid
| name | bus | vm_pu | va_degree | slack_weight | in_service
0 |  | 74 | 1 | 0 | 1 | TRUE

## line
| name | std_type | from_bus | to_bus | length_km | r_ohm_per_km | x_ohm_per_km | c_nf_per_km | g_us_per_km | max_i_ka | df | parallel | type | in_service
0 | LV_5161-3_0_5_line_0 |  | 0 | 1 | 0.020472 | 0.125 | 0.08 | 261 | 0 | 0.364 | 1 | 1 | cs | TRUE
1 | LV_5161-3_0_5_line_1 |  | 0 | 2 | 0.020102 | 0.125 | 0.08 | 261 | 0 | 0.364 | 1 | 1 | cs | TRUE
2 | LV_5161-3_0_5_line_2 |  | 2 | 3 | 0.012319 | 0.125 | 0.08 | 261 | 0 | 0.364 | 1 | 1 | cs | TRUE
3 | LV_5161-3_0_5_line_3 |  | 3 | 8 | 0.004499 | 0.125 | 0.08 | 261 | 0 | 0.364 | 1 | 5 | cs | TRUE
4 | LV_5161-3_0_5_line_4 |  | 3 | 9 | 0.012341 | 0.125 | 0.08 | 261 | 0 | 0.364 | 1 | 1 | cs | TRUE
5 | LV_5161-3_0_5_line_5 |  | 3 | 10 | 0.014954 | 0.125 | 0.08 | 261 | 0 | 0.364 | 1 | 5 | cs | TRUE
6 | LV_5161-3_0_5_line_6 |  | 4 | 5 | 0.033486 | 0.125 | 0.08 | 261 | 0 | 0.364 | 1 | 1 | cs | TRUE
7 | LV_5161-3_0_5_line_7 |  | 4 | 6 | 0.026819 | 0.125 | 0.08 | 261 | 0 | 0.364 | 1 | 1 | cs | TRUE
8 | LV_5161-3_0_5_line_8 |  | 4 | 7 | 0.076549 | 0.125 | 0.08 | 261 | 0 | 0.364 | 1 | 1 | cs | TRUE
9 | LV_5161-3_0_5_line_9 |  | 5 | 11 | 0.06193 | 0.125 | 0.08 | 261 | 0 | 0.364 | 1 | 1 | cs | TRUE
10 | LV_5161-3_0_5_line_10 |  | 5 | 12 | 0.004058 | 0.125 | 0.08 | 261 | 0 | 0.364 | 1 | 1 | cs | TRUE
11 | LV_5161-3_0_5_line_11 |  | 6 | 13 | 0.010742 | 0.125 | 0.08 | 261 | 0 | 0.364 | 1 | 1 | cs | TRUE
12 | LV_5161-3_0_5_line_12 |  | 8 | 14 | 0.036724 | 0.125 | 0.08 | 261 | 0 | 0.364 | 1 | 5 | cs | TRUE
13 | LV_5161-3_0_5_line_13 |  | 9 | 17 | 0.0086316 | 0.125 | 0.08 | 261 | 0 | 0.364 | 1 | 1 | cs | TRUE
14 | LV_5161-3_0_5_line_14 |  | 10 | 18 | 0.039692 | 0.125 | 0.08 | 261 | 0 | 0.364 | 1 | 5 | cs | TRUE
15 | LV_5161-3_0_5_line_15 |  | 11 | 19 | 0.003486 | 0.125 | 0.08 | 261 | 0 | 0.364 | 1 | 1 | cs | TRUE
16 | LV_5161-3_0_5_line_16 |  | 12 | 20 | 0.0093103 | 0.125 | 0.08 | 261 | 0 | 0.364 | 1 | 5 | cs | TRUE
17 | LV_5161-3_0_5_line_17 |  | 12 | 21 | 0.023482 | 0.125 | 0.08 | 261 | 0 | 0.364 | 1 | 5 | cs | TRUE
18 | LV_5161-3_0_5_line_18 |  | 13 | 22 | 0.046059 | 0.125 | 0.08 | 261 | 0 | 0.364 | 1 | 1 | cs | TRUE
19 | LV_5161-3_0_5_line_19 |  | 14 | 23 | 0.021937 | 0.125 | 0.08 | 261 | 0 | 0.364 | 1 | 5 | cs | TRUE
20 | LV_5161-3_0_5_line_20 |  | 15 | 16 | 0.017733 | 0.125 | 0.08 | 261 | 0 | 0.364 | 1 | 1 | cs | TRUE
21 | LV_5161-3_0_5_line_21 |  | 16 | 24 | 0.051142 | 0.125 | 0.08 | 261 | 0 | 0.364 | 1 | 5 | cs | TRUE
22 | LV_5161-3_0_5_line_22 |  | 16 | 25 | 0.057715 | 0.125 | 0.08 | 261 | 0 | 0.364 | 1 | 5 | cs | TRUE
23 | LV_5161-3_0_5_line_23 |  | 17 | 26 | 0.018293 | 0.125 | 0.08 | 261 | 0 | 0.364 | 1 | 1 | cs | TRUE
24 | LV_5161-3_0_5_line_24 |  | 18 | 27 | 0.040148 | 0.125 | 0.08 | 261 | 0 | 0.364 | 1 | 5 | cs | TRUE
25 | LV_5161-3_0_5_line_25 |  | 19 | 64 | 0.00052306 | 0.125 | 0.08 | 261 | 0 | 0.364 | 1 | 1 | cs | TRUE
26 | LV_5161-3_0_5_line_26 |  | 20 | 65 | 0.011831 | 0.125 | 0.08 | 261 | 0 | 0.364 | 1 | 5 | cs | TRUE
27 | LV_5161-3_0_5_line_27 |  | 21 | 66 | 0.01688 | 0.125 | 0.08 | 261 | 0 | 0.364 | 1 | 5 | cs | TRUE
28 | LV_5161-3_0_5_line_28 |  | 22 | 67 | 0.049283 | 0.125 | 0.08 | 261 | 0 | 0.364 | 1 | 1 | cs | TRUE
29 | LV_5161-3_0_5_line_29 |  | 23 | 66 | 0.019961 | 0.125 | 0.08 | 261 | 0 | 0.364 | 1 | 5 | cs | TRUE
30 | LV_5161-3_0_5_line_30 |  | 24 | 81 | 0.024727 | 0.125 | 0.08 | 261 | 0 | 0.364 | 1 | 1 | cs | TRUE
31 | LV_5161-3_0_5_line_31 |  | 24 | 82 | 0.055891 | 0.125 | 0.08 | 261 | 0 | 0.364 | 1 | 5 | cs | TRUE
32 | LV_5161-3_0_5_line_32 |  | 25 | 27 | 0.0075391 | 0.125 | 0.08 | 261 | 0 | 0.364 | 1 | 5 | cs | TRUE
33 | LV_5161-3_0_5_line_33 |  | 25 | 30 | 0.030214 | 0.125 | 0.08 | 261 | 0 | 0.364 | 1 | 5 | cs | TRUE
34 | LV_5161-3_0_5_line_34 |  | 26 | 83 | 0.014403 | 0.125 | 0.08 | 261 | 0 | 0.364 | 1 | 1 | cs | TRUE
35 | LV_5161-3_0_5_line_35 |  | 28 | 29 | 0.0019753 | 0.125 | 0.08 | 261 | 0 | 0.364 | 1 | 5 | cs | TRUE
36 | LV_5161-3_0_5_line_36 |  | 28 | 30 | 0.01476 | 0.125 | 0.08 | 261 | 0 | 0.364 | 1 | 5 | cs | TRUE
37 | LV_5161-3_0_5_line_37 |  | 29 | 31 | 0.037864 | 0.125 | 0.08 | 261 | 0 | 0.364 | 1 | 5 | cs | TRUE
38 | LV_5161-3_0_5_line_38 |  | 30 | 32 | 0.020586 | 0.125 | 0.08 | 261 | 0 | 0.364 | 1 | 1 | cs | TRUE
39 | LV_5161-3_0_5_line_39 |  | 31 | 33 | 0.034763 | 0.125 | 0.08 | 261 | 0 | 0.364 | 1 | 5 | cs | TRUE
40 | LV_5161-3_0_5_line_40 |  | 32 | 34 | 0.062772 | 0.125 | 0.08 | 261 | 0 | 0.364 | 1 | 1 | cs | TRUE
41 | LV_5161-3_0_5_line_41 |  | 33 | 35 | 0.012722 | 0.125 | 0.08 | 261 | 0 | 0.364 | 1 | 5 | cs | TRUE
42 | LV_5161-3_0_5_line_42 |  | 35 | 36 | 0.015133 | 0.125 | 0.08 | 261 | 0 | 0.364 | 1 | 5 | cs | TRUE
43 | LV_5161-3_0_5_line_43 |  | 36 | 63 | 0.0092089 | 0.125 | 0.08 | 261 | 0 | 0.364 | 1 | 5 | cs | TRUE
44 | LV_5161-3_0_5_line_44 |  | 37 | 38 | 0.043667 | 0.125 | 0.08 | 261 | 0 | 0.364 | 1 | 5 | cs | TRUE
45 | LV_5161-3_0_5_line_45 |  | 37 | 39 | 0.020637 | 0.125 | 0.08 | 261 | 0 | 0.364 | 1 | 5 | cs | TRUE
46 | LV_5161-3_0_5_line_46 |  | 38 | 40 | 0.012116 | 0.125 | 0.08 | 261 | 0 | 0.364 | 1 | 1 | cs | TRUE
47 | LV_5161-3_0_5_line_47 |  | 38 | 41 | 0.07028 | 0.125 | 0.08 | 261 | 0 | 0.364 | 1 | 5 | cs | TRUE
48 | LV_5161-3_0_5_line_48 |  | 39 | 42 | 0.01388 | 0.125 | 0.08 | 261 | 0 | 0.364 | 1 | 5 | cs | TRUE
49 | LV_5161-3_0_5_line_49 |  | 40 | 43 | 0.0096177 | 0.125 | 0.08 | 261 | 0 | 0.364 | 1 | 1 | cs | TRUE
50 | LV_5161-3_0_5_line_50 |  | 41 | 46 | 0.042208 | 0.125 | 0.08 | 261 | 0 | 0.364 | 1 | 5 | cs | TRUE
51 | LV_5161-3_0_5_line_51 |  | 41 | 44 | 0.011037 | 0.125 | 0.08 | 261 | 0 | 0.364 | 1 | 1 | cs | TRUE
52 | LV_5161-3_0_5_line_52 |  | 42 | 50 | 0.016976 | 0.125 | 0.08 | 261 | 0 | 0.364 | 1 | 5 | cs | TRUE
53 | LV_5161-3_0_5_line_53 |  | 42 | 51 | 0.026094 | 0.125 | 0.08 | 261 | 0 | 0.364 | 1 | 1 | cs | TRUE
54 | LV_5161-3_0_5_line_54 |  | 43 | 52 | 0.0075696 | 0.125 | 0.08 | 261 | 0 | 0.364 | 1 | 1 | cs | TRUE
55 | LV_5161-3_0_5_line_55 |  | 44 | 45 | 0.011141 | 0.125 | 0.08 | 261 | 0 | 0.364 | 1 | 1 | cs | TRUE
56 | LV_5161-3_0_5_line_56 |  | 45 | 54 | 0.032414 | 0.125 | 0.08 | 261 | 0 | 0.364 | 1 | 1 | cs | TRUE
57 | LV_5161-3_0_5_line_57 |  | 46 | 47 | 0.017681 | 0.125 | 0.08 | 261 | 0 | 0.364 | 1 | 2 | cs | TRUE
58 | LV_5161-3_0_5_line_58 |  | 47 | 48 | 0.033873 | 0.125 | 0.08 | 261 | 0 | 0.364 | 1 | 1 | cs | TRUE
59 | LV_5161-3_0_5_line_59 |  | 47 | 49 | 0.11281 | 0.125 | 0.08 | 261 | 0 | 0.364 | 1 | 1 | cs | TRUE
60 | LV_5161-3_0_5_line_60 |  | 49 | 62 | 0.015252 | 0.125 | 0.08 | 261 | 0 | 0.364 | 1 | 1 | cs | TRUE
61 | LV_5161-3_0_5_line_61 |  | 50 | 56 | 0.015522 | 0.125 | 0.08 | 261 | 0 | 0.364 | 1 | 5 | cs | TRUE
62 | LV_5161-3_0_5_line_62 |  | 52 | 57 | 0.006528 | 0.125 | 0.08 | 261 | 0 | 0.364 | 1 | 1 | cs | TRUE
63 | LV_5161-3_0_5_line_63 |  | 53 | 54 | 0.0060153 | 0.125 | 0.08 | 261 | 0 | 0.364 | 1 | 1 | cs | TRUE
64 | LV_5161-3_0_5_line_64 |  | 53 | 55 | 0.014758 | 0.125 | 0.08 | 261 | 0 | 0.364 | 1 | 1 | cs | TRUE
65 | LV_5161-3_0_5_line_65 |  | 55 | 58 | 0.0051517 | 0.125 | 0.08 | 261 | 0 | 0.364 | 1 | 1 | cs | TRUE
66 | LV_5161-3_0_5_line_66 |  | 56 | 59 | 0.006855 | 0.125 | 0.08 | 261 | 0 | 0.364 | 1 | 5 | cs | TRUE
67 | LV_5161-3_0_5_line_67 |  | 57 | 68 | 0.0036235 | 0.125 | 0.08 | 261 | 0 | 0.364 | 1 | 1 | cs | TRUE
68 | LV_5161-3_0_5_line_68 |  | 58 | 94 | 0.0057861 | 0.125 | 0.08 | 261 | 0 | 0.364 | 1 | 1 | cs | TRUE
69 | LV_5161-3_0_5_line_69 |  | 59 | 63 | 0.021929 | 0.125 | 0.08 | 261 | 0 | 0.364 | 1 | 5 | cs | TRUE
70 | LV_5161-3_0_5_line_70 |  | 60 | 61 | 0.028512 | 0.125 | 0.08 | 261 | 0 | 0.364 | 1 | 1 | cs | TRUE
71 | LV_5161-3_0_5_line_71 |  | 61 | 62 | 0.012682 | 0.125 | 0.08 | 261 | 0 | 0.364 | 1 | 1 | cs | TRUE
72 | LV_5161-3_0_5_line_72 |  | 64 | 90 | 0.010995 | 0.125 | 0.08 | 261 | 0 | 0.364 | 1 | 1 | cs | TRUE
73 | LV_5161-3_0_5_line_73 |  | 65 | 73 | 0.00029148 | 0.125 | 0.08 | 261 | 0 | 0.364 | 1 | 5 | cs | TRUE
74 | LV_5161-3_0_5_line_74 |  | 67 | 75 | 0.0046248 | 0.125 | 0.08 | 261 | 0 | 0.364 | 1 | 1 | cs | TRUE
75 | LV_5161-3_0_5_line_75 |  | 69 | 70 | 0.0060933 | 0.125 | 0.08 | 261 | 0 | 0.364 | 1 | 5 | cs | TRUE
76 | LV_5161-3_0_5_line_76 |  | 69 | 71 | 0.0070687 | 0.125 | 0.08 | 261 | 0 | 0.364 | 1 | 5 | cs | TRUE
77 | LV_5161-3_0_5_line_77 |  | 70 | 72 | 0.013357 | 0.125 | 0.08 | 261 | 0 | 0.364 | 1 | 5 | cs | TRUE
78 | LV_5161-3_0_5_line_78 |  | 71 | 73 | 0.0088783 | 0.125 | 0.08 | 261 | 0 | 0.364 | 1 | 5 | cs | TRUE
79 | LV_5161-3_0_5_line_79 |  | 72 | 74 | 0.0077674 | 0.125 | 0.08 | 261 | 0 | 0.364 | 1 | 5 | cs | TRUE
80 | LV_5161-3_0_5_line_80 |  | 75 | 76 | 0.023151 | 0.125 | 0.08 | 261 | 0 | 0.364 | 1 | 1 | cs | TRUE
81 | LV_5161-3_0_5_line_81 |  | 76 | 77 | 0.088538 | 0.125 | 0.08 | 261 | 0 | 0.364 | 1 | 1 | cs | TRUE
82 | LV_5161-3_0_5_line_82 |  | 77 | 78 | 0.007366 | 0.125 | 0.08 | 261 | 0 | 0.364 | 1 | 1 | cs | TRUE
83 | LV_5161-3_0_5_line_83 |  | 77 | 79 | 0.025514 | 0.125 | 0.08 | 261 | 0 | 0.364 | 1 | 1 | cs | TRUE
84 | LV_5161-3_0_5_line_84 |  | 79 | 80 | 0.11195 | 0.125 | 0.08 | 261 | 0 | 0.364 | 1 | 1 | cs | TRUE
85 | LV_5161-3_0_5_line_85 |  | 82 | 95 | 0.088672 | 0.125 | 0.08 | 261 | 0 | 0.364 | 1 | 2 | cs | TRUE
86 | LV_5161-3_0_5_line_86 |  | 84 | 85 | 0.05901 | 0.125 | 0.08 | 261 | 0 | 0.364 | 1 | 1 | cs | TRUE
87 | LV_5161-3_0_5_line_87 |  | 84 | 86 | 0.029828 | 0.125 | 0.08 | 261 | 0 | 0.364 | 1 | 1 | cs | TRUE
88 | LV_5161-3_0_5_line_88 |  | 86 | 87 | 0.006028 | 0.125 | 0.08 | 261 | 0 | 0.364 | 1 | 1 | cs | TRUE
89 | LV_5161-3_0_5_line_89 |  | 86 | 88 | 0.0071546 | 0.125 | 0.08 | 261 | 0 | 0.364 | 1 | 1 | cs | TRUE
90 | LV_5161-3_0_5_line_90 |  | 87 | 89 | 0.012167 | 0.125 | 0.08 | 261 | 0 | 0.364 | 1 | 1 | cs | TRUE
91 | LV_5161-3_0_5_line_91 |  | 88 | 90 | 0.0028581 | 0.125 | 0.08 | 261 | 0 | 0.364 | 1 | 1 | cs | TRUE
92 | LV_5161-3_0_5_line_92 |  | 89 | 91 | 0.012977 | 0.125 | 0.08 | 261 | 0 | 0.364 | 1 | 1 | cs | TRUE
93 | LV_5161-3_0_5_line_93 |  | 91 | 92 | 0.019362 | 0.125 | 0.08 | 261 | 0 | 0.364 | 1 | 1 | cs | TRUE
94 | LV_5161-3_0_5_line_94 |  | 92 | 93 | 0.010576 | 0.125 | 0.08 | 261 | 0 | 0.364 | 1 | 1 | cs | TRUE

## trafo
| name | std_type | hv_bus | lv_bus | sn_mva | vn_hv_kv | vn_lv_kv | vk_percent | vkr_percent | pfe_kw | i0_percent | shift_degree | tap_side | tap_neutral | tap_min | tap_max | tap_step_percent | tap_step_degree | tap_pos | tap_phase_shifter | parallel | df | in_service
0 | LV_5161-3_0_5_trafo_40 | 0.63 MVA 20/0.4 kV | 96 | 74 | 0.63 | 20 | 0.4 | 6 | 1.206 | 1.65 | 0.2619 | 150 | hv | 0 | -2 | 2 | 2.5 | 0 | 0 | FALSE | 1 | 1 | TRUE

## line_geodata
| x0 | y0 | x1 | y1 | x2 | y2 | x3 | y3 | x4 | y4 | x5 | y5 | x6 | y6 | x7 | y7 | x8 | y8 | x9 | y9 | x10 | y10 | x11 | y11 | x12 | y12 | x13 | y13 | x14 | y14 | x15 | y15 | x16 | y16 | x17 | y17 | x18 | y18 | x19 | y19 | x20 | y20 | x21 | y21 | x22 | y22 | x23 | y23 | x24 | y24 | x25 | y25 | x26 | y26 | x27 | y27 | x28 | y28
0 | 2712237.8779 | 1097771.9399 | 2712243.5014 | 1097771.1725 | 2712258.2712 | 1097770.286
1 | 2712237.8779 | 1097771.9399 | 2712217.9602 | 1097774.6579
2 | 2712205.7549 | 1097776.3235 | 2712217.9602 | 1097774.6579
3 | 2712205.7549 | 1097776.3235 | 2712209.9323 | 1097774.653
4 | 2712205.7549 | 1097776.3235 | 2712195.0613 | 1097782.483
5 | 2712205.7549 | 1097776.3235 | 2712190.9807 | 1097778.6369
6 | 2712299.7725 | 1097767.8652 | 2712300.71 | 1097765.7589 | 2712301.6556 | 1097764.4644 | 2712302.9077 | 1097763.3535 | 2712327.3338 | 1097749.729
7 | 2712299.7725 | 1097767.8652 | 2712326.5602 | 1097766.5676
8 | 2712299.7725 | 1097767.8652 | 2712299.586 | 1097773.3432 | 2712299.0561 | 1097775.6128 | 2712297.916 | 1097777.3707 | 2712295.9232 | 1097778.7459 | 2712294.1422 | 1097779.558 | 2712286.2965 | 1097782.0369 | 2712283.5065 | 1097782.9638 | 2712280.1961 | 1097784.3813 | 2712277.2058 | 1097786.0828 | 2712274.7423 | 1097787.7829 | 2712271.7564 | 1097790.0848 | 2712244.8713 | 1097811.8918 | 2712242.6521 | 1097813.3813
9 | 2712327.3338 | 1097749.729 | 2712333.1175 | 1097746.5004 | 2712338.0682 | 1097743.5009 | 2712344.4564 | 1097739.0049 | 2712350.2037 | 1097733.9744 | 2712355.7869 | 1097727.7734 | 2712360.4566 | 1097721.1219 | 2712364.6263 | 1097712.6155 | 2712367.5406 | 1097705.0325
10 | 2712327.3338 | 1097749.729 | 2712325.2684 | 1097746.2329
11 | 2712326.5602 | 1097766.5676 | 2712331.6666 | 1097766.3202 | 2712337.2452 | 1097765.5646
12 | 2712244.9064 | 1097763.803 | 2712229.0658 | 1097767.2811 | 2712219.4418 | 1097770.8503 | 2712209.9323 | 1097774.653
13 | 2712187.5623 | 1097786.7541 | 2712188.0616 | 1097786.5148 | 2712195.0613 | 1097782.483
14 | 2712151.7668 | 1097784.7772 | 2712190.9807 | 1097778.6369
15 | 2712368.7912 | 1097701.7785 | 2712367.5406 | 1097705.0325
16 | 2712325.2684 | 1097746.2329 | 2712324.9256 | 1097736.9289
17 | 2712325.2684 | 1097746.2329 | 2712314.1639 | 1097748.596 | 2712302.3172 | 1097751.1971
18 | 2712376.8747 | 1097743.4627 | 2712372.2073 | 1097747.8905 | 2712367.2071 | 1097751.8897 | 2712362.5911 | 1097755.2177 | 2712357.0472 | 1097758.4618 | 2712351.3267 | 1097761.2024 | 2712344.0507 | 1097763.8697 | 2712337.6612 | 1097765.5082 | 2712337.2452 | 1097765.5646
19 | 2712266.3331 | 1097759.0983 | 2712244.9064 | 1097763.803
20 | 2712108.6981 | 1097848.7368 | 2712115.0742 | 1097832.1895
21 | 2712106.0386 | 1097899.6664 | 2712105.4198 | 1097885.3565 | 2712105.6631 | 1097875.1096 | 2712106.5371 | 1097864.6854 | 2712107.4764 | 1097858.6987 | 2712108.6981 | 1097848.7368
22 | 2712104.5937 | 1097791.6227 | 2712106.0741 | 1097796.6089 | 2712107.4367 | 1097801.2594 | 2712108.0528 | 1097803.55 | 2712108.4136 | 1097805.4024 | 2712108.6332 | 1097807.7747 | 2712108.7129 | 1097820.6626 | 2712109.4724 | 1097834.4859 | 2712109.4108 | 1097841.1782 | 2712108.6981 | 1097848.7368
23 | 2712187.5623 | 1097786.7541 | 2712171.0655 | 1097794.6585
24 | 2712151.7668 | 1097784.7772 | 2712122.717 | 1097789.6 | 2712113.151 | 1097790.8689 | 2712112.1038 | 1097790.9611
25 | 2712368.9788 | 1097701.2903 | 2712368.7912 | 1097701.7785
26 | 2712324.9256 | 1097736.9289 | 2712324.4901 | 1097725.1063
27 | 2712285.8296 | 1097754.8174 | 2712302.3172 | 1097751.1971
28 | 2712400.7762 | 1097700.8538 | 2712395.5605 | 1097713.1434 | 2712390.4095 | 1097725.2896 | 2712387.5756 | 1097730.2628 | 2712383.9579 | 1097735.3104 | 2712380.2729 | 1097739.812 | 2712376.8747 | 1097743.4627
29 | 2712266.3331 | 1097759.0983 | 2712285.8296 | 1097754.8174
30 | 2712106.0386 | 1097899.6664 | 2712100.453 | 1097899.7301 | 2712081.2643 | 1097900.7435
31 | 2712106.0386 | 1097899.6664 | 2712107.9604 | 1097923.5401 | 2712109.4397 | 1097955.4333
32 | 2712104.5937 | 1097791.6227 | 2712112.1038 | 1097790.9611
33 | 2712077.8324 | 1097781.5668 | 2712083.5854 | 1097787.1322 | 2712085.8836 | 1097788.9314 | 2712088.0056 | 1097790.2047 | 2712090.6114 | 1097791.2868 | 2712096.6303 | 1097791.6758 | 2712104.5937 | 1097791.6227
34 | 2712158.0764 | 1097800.8822 | 2712171.0655 | 1097794.6585
35 | 2712085.7107 | 1097769.0847 | 2712086.765 | 1097767.4142
36 | 2712077.8324 | 1097781.5668 | 2712085.7107 | 1097769.0847
37 | 2712107.7169 | 1097735.9203 | 2712106.2275 | 1097737.5164 | 2712099.1839 | 1097747.7378 | 2712086.765 | 1097767.4142
38 | 2712077.8324 | 1097781.5668 | 2712072.1314 | 1097789.556 | 2712070.0641 | 1097792.4531 | 2712065.8127 | 1097798.2787
39 | 2712107.7169 | 1097735.9203 | 2712111.7351 | 1097731.6141 | 2712119.7135 | 1097727.4028 | 2712138.6265 | 1097721.3722
40 | 2712053.1711 | 1097856.6848 | 2712070.2402 | 1097807.6777 | 2712070.3942 | 1097806.4686 | 2712070.3464 | 1097805.2781 | 2712070.1108 | 1097804.1952 | 2712069.6659 | 1097803.1196 | 2712069.0957 | 1097802.1196 | 2712068.3458 | 1097801.2051 | 2712065.8127 | 1097798.2787
41 | 2712150.7655 | 1097717.5683 | 2712149.181 | 1097718.0068 | 2712138.6265 | 1097721.3722
42 | 2712165.3502 | 1097713.5323 | 2712150.7655 | 1097717.5683
43 | 2712165.3502 | 1097713.5323 | 2712165.9042 | 1097713.379 | 2712174.2253 | 1097711.0754
44 | 2712243.7898 | 1097661.5105 | 2712246.6116 | 1097650.6489 | 2712249.1956 | 1097642.4355 | 2712251.486 | 1097637.9526 | 2712254.9899 | 1097634.0257 | 2712259.3078 | 1097630.9034 | 2712263.879 | 1097628.7419 | 2712266.976 | 1097628.1546
45 | 2712238.4442 | 1097681.4215 | 2712238.7891 | 1097680.7914 | 2712241.8251 | 1097669.0729 | 2712243.7898 | 1097661.5105
46 | 2712278.8278 | 1097629.2605 | 2712275.5249 | 1097628.1122 | 2712269.7555 | 1097627.6275 | 2712266.976 | 1097628.1546
47 | 2712266.976 | 1097628.1546 | 2712267.2585 | 1097557.8752
48 | 2712226.2283 | 1097682.7385 | 2712231.3175 | 1097684.4003 | 2712233.6424 | 1097684.7545 | 2712235.4377 | 1097684.4319 | 2712236.6983 | 1097683.6992 | 2712237.8913 | 1097682.4314 | 2712238.4442 | 1097681.4215
49 | 2712286.9987 | 1097634.2067 | 2712285.1141 | 1097632.7257 | 2712280.8277 | 1097629.9558 | 2712278.8278 | 1097629.2605
50 | 2712263.4871 | 1097515.8365 | 2712267.2585 | 1097557.8752
51 | 2712278.2858 | 1097558.3455 | 2712267.2585 | 1097557.8752
52 | 2712226.2283 | 1097682.7385 | 2712223.1933 | 1097687.6969 | 2712219.9906 | 1097691.6738 | 2712215.5004 | 1097695.7381
53 | 2712226.2283 | 1097682.7385 | 2712227.8408 | 1097678.054 | 2712228.913 | 1097672.4256 | 2712229.4121 | 1097667.2091 | 2712230.1328 | 1097657.0652
54 | 2712286.9987 | 1097634.2067 | 2712289.2293 | 1097635.9595 | 2712292.7319 | 1097639.1424
55 | 2712289.4155 | 1097558.842 | 2712282.5972 | 1097558.5293 | 2712278.2858 | 1097558.3455
56 | 2712289.4155 | 1097558.842 | 2712291.9386 | 1097558.9577 | 2712298.1406 | 1097558.6721 | 2712304.1336 | 1097557.5376 | 2712309.4623 | 1097555.8905 | 2712313.6466 | 1097553.7108 | 2712317.3153 | 1097550.9323 | 2712319.2104 | 1097549.0337
57 | 2712263.4871 | 1097515.8365 | 2712249.5925 | 1097504.8503
58 | 2712249.5925 | 1097504.8503 | 2712248.6389 | 1097504.0544 | 2712247.4835 | 1097502.8656 | 2712245.9718 | 1097500.8363 | 2712244.8658 | 1097499.0702 | 2712232.9927 | 1097475.5129
59 | 2712249.5925 | 1097504.8503 | 2712247.4688 | 1097506.1786 | 2712239.8665 | 1097511.3973 | 2712213.5869 | 1097530.1358 | 2712211.2264 | 1097532.1269 | 2712209.5287 | 1097534.297 | 2712193.7144 | 1097562.235 | 2712192.3636 | 1097564.078 | 2712190.7223 | 1097565.293 | 2712188.6388 | 1097566.1217 | 2712186.5943 | 1097566.5176 | 2712184.4287 | 1097566.3442 | 2712182.7491 | 1097565.8573 | 2712181.5568 | 1097564.9903 | 2712176.854 | 1097560.0112 | 2712174.7628 | 1097557.9046 | 2712173.0491 | 1097556.3274 | 2712170.9547 | 1097555.2325 | 2712168.7433 | 1097554.6024
60 | 2712168.7433 | 1097554.6024 | 2712168.7433 | 1097554.6024 | 2712166.6893 | 1097554.2531 | 2712164.346 | 1097554.0542 | 2712161.7536 | 1097554.3399 | 2712159.3315 | 1097555.0512 | 2712157.0735 | 1097556.5216 | 2712154.9876 | 1097558.6634
61 | 2712215.5004 | 1097695.7381 | 2712210.3086 | 1097699.2112 | 2712204.7371 | 1097701.8546 | 2712201.8419 | 1097702.9872
62 | 2712297.563 | 1097643.5328 | 2712292.7319 | 1097639.1424
63 | 2712322.9447 | 1097544.3319 | 2712320.1486 | 1097548.0939 | 2712319.2104 | 1097549.0337
64 | 2712322.9447 | 1097544.3319 | 2712326.2447 | 1097545.994 | 2712328.8237 | 1097546.8533 | 2712331.3775 | 1097547.4009 | 2712334.3064 | 1097547.7664 | 2712337.085 | 1097547.8845
65 | 2712337.085 | 1097547.8845 | 2712337.085 | 1097547.8845 | 2712339.6841 | 1097547.6546 | 2712341.8179 | 1097547.038 | 2712342.1069 | 1097546.8976
66 | 2712201.8419 | 1097702.9872 | 2712200.3133 | 1097703.5852 | 2712195.3142 | 1097705.0651
67 | 2712300.2446 | 1097645.9697 | 2712297.563 | 1097643.5328
68 | 2712342.1069 | 1097546.8976 | 2712343.8892 | 1097546.0312 | 2712345.7423 | 1097544.6757 | 2712346.8177 | 1097543.618
69 | 2712195.3142 | 1097705.0651 | 2712186.3489 | 1097707.7191 | 2712174.2253 | 1097711.0754
70 | 2712123.182 | 1097580.4061 | 2712129.4027 | 1097579.3153 | 2712134.84 | 1097578.0704 | 2712139.6533 | 1097576.6471 | 2712142.1579 | 1097575.6593 | 2712143.7914 | 1097574.8667 | 2712144.9706 | 1097573.9323 | 2712147.983 | 1097569.2276
71 | 2712154.9876 | 1097558.6634 | 2712154.7759 | 1097558.8808 | 2712151.8378 | 1097563.2073 | 2712147.983 | 1097569.2276
72 | 2712372.923 | 1097691.0274 | 2712368.9788 | 1097701.2903
73 | 2712324.4794 | 1097724.815 | 2712324.4794 | 1097724.815 | 2712324.4901 | 1097725.1063
74 | 2712400.7762 | 1097700.8538 | 2712402.67 | 1097696.6345
75 | 2712302.4597 | 1097723.8629 | 2712308.5473 | 1097724.1261
76 | 2712315.6094 | 1097724.4315 | 2712308.5473 | 1097724.1261
77 | 2712289.1151 | 1097723.2859 | 2712302.4597 | 1097723.8629
78 | 2712315.6094 | 1097724.4315 | 2712324.4794 | 1097724.815
79 | 2712281.3549 | 1097722.9503 | 2712289.1151 | 1097723.2859
80 | 2712415.4632 | 1097677.354 | 2712405.0115 | 1097692.571 | 2712402.7313 | 1097696.4981 | 2712402.67 | 1097696.6345
81 | 2712415.4632 | 1097677.354 | 2712422.7461 | 1097682.6923 | 2712427.8742 | 1097691.4597 | 2712453.3854 | 1097669.0388 | 2712456.6248 | 1097667.2753 | 2712460.1198 | 1097666.3504 | 2712463.905 | 1097666.0647 | 2712467.835 | 1097666.3265 | 2712482.0359 | 1097668.6798 | 2712485.9475 | 1097667.8405 | 2712486.9955 | 1097667.7153 | 2712487.8937 | 1097667.732
82 | 2712487.8937 | 1097667.732 | 2712488.2855 | 1097660.3787
83 | 2712487.8937 | 1097667.732 | 2712487.7853 | 1097669.8203 | 2712487.5974 | 1097673.2747 | 2712501.3782 | 1097686.1829 | 2712500.6736 | 1097687.0037
84 | 2712500.6736 | 1097687.0037 | 2712484.2815 | 1097683.3534 | 2712480.3076 | 1097682.5349 | 2712476.9863 | 1097682.0286 | 2712473.3913 | 1097681.6619 | 2712471.564 | 1097681.628 | 2712469.7946 | 1097681.8065 | 2712467.9254 | 1097682.3612 | 2712466.2833 | 1097683.1981 | 2712464.797 | 1097684.4047 | 2712463.3918 | 1097685.8352 | 2712462.0034 | 1097687.6107 | 2712460.4344 | 1097689.9388 | 2712458.732 | 1097692.7759 | 2712457.0075 | 1097695.1345 | 2712455.0395 | 1097697.6775 | 2712452.1841 | 1097701.2938 | 2712450.2233 | 1097703.4479 | 2712445.9354 | 1097708.294 | 2712435.871 | 1097718.9039 | 2712435.5212 | 1097719.3866 | 2712435.3881 | 1097719.8845 | 2712435.5268 | 1097720.3429 | 2712435.8383 | 1097720.6711 | 2712436.4004 | 1097720.8483 | 2712436.9357 | 1097720.8026 | 2712437.4209 | 1097720.5337 | 2712456.4896 | 1097705.9544 | 2712458.1106 | 1097704.8557
85 | 2712109.4397 | 1097955.4333 | 2712118.8743 | 1097956.6525 | 2712165.7856 | 1097953.8495 | 2712165.3136 | 1097921.5302
86 | 2712389.4948 | 1097654.8889 | 2712392.6104 | 1097650.3021 | 2712396.8996 | 1097644.5442 | 2712402.5182 | 1097638.1104 | 2712408.4993 | 1097632.5951 | 2712419.649 | 1097623.6175 | 2712432.0368 | 1097614.65
87 | 2712376.515 | 1097681.6812 | 2712382.1308 | 1097668.276 | 2712385.1246 | 1097662.205 | 2712388.7246 | 1097656.023 | 2712389.4948 | 1097654.8889
88 | 2712376.515 | 1097681.6812 | 2712376.1349 | 1097675.6651
89 | 2712376.515 | 1097681.6812 | 2712373.9484 | 1097688.3596
90 | 2712377.3447 | 1097663.6288 | 2712376.5568 | 1097666.8608 | 2712376.0602 | 1097670.6765 | 2712376.0297 | 1097674.0003 | 2712376.1349 | 1097675.6651
91 | 2712373.9484 | 1097688.3596 | 2712372.923 | 1097691.0274
92 | 2712382.816 | 1097651.898 | 2712381.3442 | 1097654.2742 | 2712379.0955 | 1097659.0136 | 2712377.3447 | 1097663.6288 | 2712377.3447 | 1097663.6288
93 | 2712394.096 | 1097636.1749 | 2712388.689 | 1097643.2915 | 2712384.6737 | 1097648.8988 | 2712382.816 | 1097651.898
94 | 2712394.096 | 1097636.1749 | 2712396.128 | 1097633.5003 | 2712400.4495 | 1097627.7197

## bus_geodata
| x | y | coords
0 | 2712237.8779 | 1097771.9399
1 | 2712258.2712 | 1097770.286
2 | 2712217.9602 | 1097774.6579
3 | 2712205.7549 | 1097776.3235
4 | 2712299.7725 | 1097767.8652
5 | 2712327.3338 | 1097749.729
6 | 2712326.5602 | 1097766.5676
7 | 2712242.6521 | 1097813.3813
8 | 2712209.9323 | 1097774.653
9 | 2712195.0613 | 1097782.483
10 | 2712190.9807 | 1097778.6369
11 | 2712367.5406 | 1097705.0325
12 | 2712325.2684 | 1097746.2329
13 | 2712337.2452 | 1097765.5646
14 | 2712244.9064 | 1097763.803
15 | 2712115.0742 | 1097832.1895
16 | 2712108.6981 | 1097848.7368
17 | 2712187.5623 | 1097786.7541
18 | 2712151.7668 | 1097784.7772
19 | 2712368.7912 | 1097701.7785
20 | 2712324.9256 | 1097736.9289
21 | 2712302.3172 | 1097751.1971
22 | 2712376.8747 | 1097743.4627
23 | 2712266.3331 | 1097759.0983
24 | 2712106.0386 | 1097899.6664
25 | 2712104.5937 | 1097791.6227
26 | 2712171.0655 | 1097794.6585
27 | 2712112.1038 | 1097790.9611
28 | 2712085.7107 | 1097769.0847
29 | 2712086.765 | 1097767.4142
30 | 2712077.8324 | 1097781.5668
31 | 2712107.7169 | 1097735.9203
32 | 2712065.8127 | 1097798.2787
33 | 2712138.6265 | 1097721.3722
34 | 2712053.1711 | 1097856.6848
35 | 2712150.7655 | 1097717.5683
36 | 2712165.3502 | 1097713.5323
37 | 2712243.7898 | 1097661.5105
38 | 2712266.976 | 1097628.1546
39 | 2712238.4442 | 1097681.4215
40 | 2712278.8278 | 1097629.2605
41 | 2712267.2585 | 1097557.8752
42 | 2712226.2283 | 1097682.7385
43 | 2712286.9987 | 1097634.2067
44 | 2712278.2858 | 1097558.3455
45 | 2712289.4155 | 1097558.842
46 | 2712263.4871 | 1097515.8365
47 | 2712249.5925 | 1097504.8503
48 | 2712232.9927 | 1097475.5129
49 | 2712168.7433 | 1097554.6024
50 | 2712215.5004 | 1097695.7381
51 | 2712230.1328 | 1097657.0652
52 | 2712292.7319 | 1097639.1425
53 | 2712322.9447 | 1097544.3319
54 | 2712319.2104 | 1097549.0337
55 | 2712337.085 | 1097547.8845
56 | 2712201.8419 | 1097702.9872
57 | 2712297.563 | 1097643.5328
58 | 2712342.1069 | 1097546.8976
59 | 2712195.3142 | 1097705.0651
60 | 2712123.182 | 1097580.4061
61 | 2712147.983 | 1097569.2276
62 | 2712154.9876 | 1097558.6634
63 | 2712174.2253 | 1097711.0754
64 | 2712368.9788 | 1097701.2903
65 | 2712324.4901 | 1097725.1063
66 | 2712285.8296 | 1097754.8174
67 | 2712400.7762 | 1097700.8538
68 | 2712300.2446 | 1097645.9697
69 | 2712308.5473 | 1097724.1261
70 | 2712302.4597 | 1097723.8629
71 | 2712315.6094 | 1097724.4315
72 | 2712289.1151 | 1097723.2859
73 | 2712324.4794 | 1097724.815
74 | 2712281.3549 | 1097722.9503
75 | 2712402.67 | 1097696.6345
76 | 2712415.4632 | 1097677.354
77 | 2712487.8937 | 1097667.732
78 | 2712488.2855 | 1097660.3787
79 | 2712500.6736 | 1097687.0037
80 | 2712458.1106 | 1097704.8557
81 | 2712081.2643 | 1097900.7435
82 | 2712109.4397 | 1097955.4333
83 | 2712158.0764 | 1097800.8822
84 | 2712389.4948 | 1097654.8889
85 | 2712432.0368 | 1097614.65
86 | 2712376.515 | 1097681.6812
87 | 2712376.1349 | 1097675.6651
88 | 2712373.9484 | 1097688.3596
89 | 2712377.3447 | 1097663.6288
90 | 2712372.923 | 1097691.0274
91 | 2712382.816 | 1097651.898
92 | 2712394.096 | 1097636.1749
93 | 2712400.4495 | 1097627.7197
94 | 2712346.8177 | 1097543.618
95 | 2712165.3136 | 1097921.5302
96 | 2712325.2684 | 1097746.2329

## line_std_types
| c_nf_per_km | r_ohm_per_km | x_ohm_per_km | max_i_ka | type | q_mm2 | alpha | voltage_rating
NAYY 4x50 SE | 210 | 0.642 | 0.083 | 0.142 | cs | 50 | 0.00403 | LV
NAYY 4x120 SE | 264 | 0.225 | 0.08 | 0.242 | cs | 120 | 0.00403 | LV
NAYY 4x150 SE | 261 | 0.208 | 0.08 | 0.27 | cs | 150 | 0.00403 | LV
NA2XS2Y 1x95 RM/25 12/20 kV | 216 | 0.313 | 0.132 | 0.252 | cs | 95 | 0.00403 | MV
NA2XS2Y 1x185 RM/25 12/20 kV | 273 | 0.161 | 0.117 | 0.362 | cs | 185 | 0.00403 | MV
NA2XS2Y 1x240 RM/25 12/20 kV | 304 | 0.122 | 0.112 | 0.421 | cs | 240 | 0.00403 | MV
NA2XS2Y 1x95 RM/25 6/10 kV | 315 | 0.313 | 0.123 | 0.249 | cs | 95 | 0.00403 | MV
NA2XS2Y 1x185 RM/25 6/10 kV | 406 | 0.161 | 0.11 | 0.358 | cs | 185 | 0.00403 | MV
NA2XS2Y 1x240 RM/25 6/10 kV | 456 | 0.122 | 0.105 | 0.416 | cs | 240 | 0.00403 | MV
NA2XS2Y 1x150 RM/25 12/20 kV | 250 | 0.206 | 0.116 | 0.319 | cs | 150 | 0.00403 | MV
NA2XS2Y 1x120 RM/25 12/20 kV | 230 | 0.253 | 0.119 | 0.283 | cs | 120 | 0.00403 | MV
NA2XS2Y 1x70 RM/25 12/20 kV | 190 | 0.443 | 0.132 | 0.22 | cs | 70 | 0.00403 | MV
NA2XS2Y 1x150 RM/25 6/10 kV | 360 | 0.206 | 0.11 | 0.315 | cs | 150 | 0.00403 | MV
NA2XS2Y 1x120 RM/25 6/10 kV | 340 | 0.253 | 0.113 | 0.28 | cs | 120 | 0.00403 | MV
NA2XS2Y 1x70 RM/25 6/10 kV | 280 | 0.443 | 0.123 | 0.217 | cs | 70 | 0.00403 | MV
N2XS(FL)2Y 1x120 RM/35 64/110 kV | 112 | 0.153 | 0.166 | 0.366 | cs | 120 | 0.00393 | HV
N2XS(FL)2Y 1x185 RM/35 64/110 kV | 125 | 0.099 | 0.156 | 0.457 | cs | 185 | 0.00393 | HV
N2XS(FL)2Y 1x240 RM/35 64/110 kV | 135 | 0.075 | 0.149 | 0.526 | cs | 240 | 0.00393 | HV
N2XS(FL)2Y 1x300 RM/35 64/110 kV | 144 | 0.06 | 0.144 | 0.588 | cs | 300 | 0.00393 | HV
15-AL1/3-ST1A 0.4 | 11 | 1.8769 | 0.35 | 0.105 | ol | 16 | 0.00403 | LV
24-AL1/4-ST1A 0.4 | 11.25 | 1.2012 | 0.335 | 0.14 | ol | 24 | 0.00403 | LV
48-AL1/8-ST1A 0.4 | 12.2 | 0.5939 | 0.3 | 0.21 | ol | 48 | 0.00403 | LV
94-AL1/15-ST1A 0.4 | 13.2 | 0.306 | 0.29 | 0.35 | ol | 94 | 0.00403 | LV
34-AL1/6-ST1A 10.0 | 9.7 | 0.8342 | 0.36 | 0.17 | ol | 34 | 0.00403 | MV
48-AL1/8-ST1A 10.0 | 10.1 | 0.5939 | 0.35 | 0.21 | ol | 48 | 0.00403 | MV
70-AL1/11-ST1A 10.0 | 10.4 | 0.4132 | 0.339 | 0.29 | ol | 70 | 0.00403 | MV
94-AL1/15-ST1A 10.0 | 10.75 | 0.306 | 0.33 | 0.35 | ol | 94 | 0.00403 | MV
122-AL1/20-ST1A 10.0 | 11.1 | 0.2376 | 0.323 | 0.41 | ol | 122 | 0.00403 | MV
149-AL1/24-ST1A 10.0 | 11.25 | 0.194 | 0.315 | 0.47 | ol | 149 | 0.00403 | MV
34-AL1/6-ST1A 20.0 | 9.15 | 0.8342 | 0.382 | 0.17 | ol | 34 | 0.00403 | MV
48-AL1/8-ST1A 20.0 | 9.5 | 0.5939 | 0.372 | 0.21 | ol | 48 | 0.00403 | MV
70-AL1/11-ST1A 20.0 | 9.7 | 0.4132 | 0.36 | 0.29 | ol | 70 | 0.00403 | MV
94-AL1/15-ST1A 20.0 | 10 | 0.306 | 0.35 | 0.35 | ol | 94 | 0.00403 | MV
122-AL1/20-ST1A 20.0 | 10.3 | 0.2376 | 0.344 | 0.41 | ol | 122 | 0.00403 | MV
149-AL1/24-ST1A 20.0 | 10.5 | 0.194 | 0.337 | 0.47 | ol | 149 | 0.00403 | MV
184-AL1/30-ST1A 20.0 | 10.75 | 0.1571 | 0.33 | 0.535 | ol | 184 | 0.00403 | MV
243-AL1/39-ST1A 20.0 | 11 | 0.1188 | 0.32 | 0.645 | ol | 243 | 0.00403 | MV
48-AL1/8-ST1A 110.0 | 8 | 0.5939 | 0.46 | 0.21 | ol | 48 | 0.00403 | HV
70-AL1/11-ST1A 110.0 | 8.4 | 0.4132 | 0.45 | 0.29 | ol | 70 | 0.00403 | HV
94-AL1/15-ST1A 110.0 | 8.65 | 0.306 | 0.44 | 0.35 | ol | 94 | 0.00403 | HV
122-AL1/20-ST1A 110.0 | 8.5 | 0.2376 | 0.43 | 0.41 | ol | 122 | 0.00403 | HV
149-AL1/24-ST1A 110.0 | 8.75 | 0.194 | 0.41 | 0.47 | ol | 149 | 0.00403 | HV
184-AL1/30-ST1A 110.0 | 8.8 | 0.1571 | 0.4 | 0.535 | ol | 184 | 0.00403 | HV
243-AL1/39-ST1A 110.0 | 9 | 0.1188 | 0.39 | 0.645 | ol | 243 | 0.00403 | HV
305-AL1/39-ST1A 110.0 | 9.2 | 0.0949 | 0.38 | 0.74 | ol | 305 | 0.00403 | HV
490-AL1/64-ST1A 110.0 | 9.75 | 0.059 | 0.37 | 0.96 | ol | 490 | 0.00403 | HV
679-AL1/86-ST1A 110.0 | 9.95 | 0.042 | 0.36 | 1.15 | ol | 679 | 0.00403 | HV
490-AL1/64-ST1A 220.0 | 10 | 0.059 | 0.285 | 0.96 | ol | 490 | 0.00403 | HV
679-AL1/86-ST1A 220.0 | 11.7 | 0.042 | 0.275 | 1.15 | ol | 679 | 0.00403 | HV
490-AL1/64-ST1A 380.0 | 11 | 0.059 | 0.253 | 0.96 | ol | 490 | 0.00403 | HV
679-AL1/86-ST1A 380.0 | 14.6 | 0.042 | 0.25 | 1.15 | ol | 679 | 0.00403 | HV

## trafo_std_types
| i0_percent | pfe_kw | vkr_percent | sn_mva | vn_lv_kv | vn_hv_kv | vk_percent | shift_degree | vector_group | tap_side | tap_neutral | tap_min | tap_max | tap_step_degree | tap_step_percent | tap_phase_shifter
160 MVA 380/110 kV | 0.06 | 60 | 0.25 | 160 | 110 | 380 | 12.2 | 0 | Yy0 | hv | 0 | -9 | 9 | 0 | 1.5 | FALSE
100 MVA 220/110 kV | 0.06 | 55 | 0.26 | 100 | 110 | 220 | 12 | 0 | Yy0 | hv | 0 | -9 | 9 | 0 | 1.5 | FALSE
63 MVA 110/20 kV | 0.04 | 22 | 0.32 | 63 | 20 | 110 | 18 | 150 | YNd5 | hv | 0 | -9 | 9 | 0 | 1.5 | FALSE
40 MVA 110/20 kV | 0.05 | 18 | 0.34 | 40 | 20 | 110 | 16.2 | 150 | YNd5 | hv | 0 | -9 | 9 | 0 | 1.5 | FALSE
25 MVA 110/20 kV | 0.07 | 14 | 0.41 | 25 | 20 | 110 | 12 | 150 | YNd5 | hv | 0 | -9 | 9 | 0 | 1.5 | FALSE
63 MVA 110/10 kV | 0.04 | 22 | 0.32 | 63 | 10 | 110 | 18 | 150 | YNd5 | hv | 0 | -9 | 9 | 0 | 1.5 | FALSE
40 MVA 110/10 kV | 0.05 | 18 | 0.34 | 40 | 10 | 110 | 16.2 | 150 | YNd5 | hv | 0 | -9 | 9 | 0 | 1.5 | FALSE
25 MVA 110/10 kV | 0.07 | 14 | 0.41 | 25 | 10 | 110 | 12 | 150 | YNd5 | hv | 0 | -9 | 9 | 0 | 1.5 | FALSE
0.25 MVA 20/0.4 kV | 0.32 | 0.8 | 1.44 | 0.25 | 0.4 | 20 | 6 | 150 | Yzn5 | hv | 0 | -2 | 2 | 0 | 2.5 | FALSE
0.4 MVA 20/0.4 kV | 0.3375 | 1.35 | 1.425 | 0.4 | 0.4 | 20 | 6 | 150 | Dyn5 | hv | 0 | -2 | 2 | 0 | 2.5 | FALSE
0.63 MVA 20/0.4 kV | 0.2619 | 1.65 | 1.206 | 0.63 | 0.4 | 20 | 6 | 150 | Dyn5 | hv | 0 | -2 | 2 | 0 | 2.5 | FALSE
0.25 MVA 10/0.4 kV | 0.24 | 0.6 | 1.2 | 0.25 | 0.4 | 10 | 4 | 150 | Dyn5 | hv | 0 | -2 | 2 | 0 | 2.5 | FALSE
0.4 MVA 10/0.4 kV | 0.2375 | 0.95 | 1.325 | 0.4 | 0.4 | 10 | 4 | 150 | Dyn5 | hv | 0 | -2 | 2 | 0 | 2.5 | FALSE
0.63 MVA 10/0.4 kV | 0.1873 | 1.18 | 1.0794 | 0.63 | 0.4 | 10 | 4 | 150 | Dyn5 | hv | 0 | -2 | 2 | 0 | 2.5 | FALSE

## trafo3w_std_types
| sn_hv_mva | sn_mv_mva | sn_lv_mva | vn_hv_kv | vn_mv_kv | vn_lv_kv | vk_hv_percent | vk_mv_percent | vk_lv_percent | vkr_hv_percent | vkr_mv_percent | vkr_lv_percent | pfe_kw | i0_percent | shift_mv_degree | shift_lv_degree | vector_group | tap_side | tap_neutral | tap_min | tap_max | tap_step_percent
63/25/38 MVA 110/20/10 kV | 63 | 25 | 38 | 110 | 20 | 10 | 10.4 | 10.4 | 10.4 | 0.28 | 0.32 | 0.35 | 35 | 0.89 | 0 | 0 | YN0yn0yn0 | hv | 0 | -10 | 10 | 1.2
63/25/38 MVA 110/10/10 kV | 63 | 25 | 38 | 110 | 10 | 10 | 10.4 | 10.4 | 10.4 | 0.28 | 0.32 | 0.35 | 35 | 0.89 | 0 | 0 | YN0yn0yn0 | hv | 0 | -10 | 10 | 1.2

## fuse_std_types
| fuse_type | i_rated_a | t_avg | t_min | t_total | x_avg | x_min | x_total
HV 100A | HV 100A | 100 | 0 | [10.0, 3.64, 0.854, 0.281, 0.1, 0.0531, 0.022, 0.01] | [10.0, 4.267, 1.21, 0.403, 0.1, 0.058, 0.022, 0.01] | 0 | [300.0, 350.0, 450.0, 550.0, 700.0, 850.0, 1200.0, 1752.0] | [600.0, 700.0, 900.0, 1150.0, 1665.0, 2000.0, 3000.0, 4313.0]
HV 10A | HV 10A | 10 | 0 | [10.0, 1675.0, 0.344, 0.156, 0.1, 0.0417, 0.0171, 0.01] | [10.0, 1.3, 0.3, 0.155, 0.1, 0.0555, 0.023, 0.01] | 0 | [30.0, 32.0, 35.0, 37.0, 39.0, 50.0, 70.0, 88.0] | [60.0, 70.0, 80.0, 87.0, 94.0, 110.0, 150.0, 216.0]
HV 125A | HV 125A | 125 | 0 | [10.0, 1.82, 0.344, 0.1, 0.0467, 0.0269, 0.01] | [10.0, 2.478, 0.426, 0.1, 0.0427, 0.0211, 0.01] | 0 | [375.0, 500.0, 700.0, 925.0, 1200.0, 1500.0, 2341.0] | [750.0, 1000.0, 1500.0, 2200.0, 3000.0, 4000.0, 5765.0]
HV 160A | HV 160A | 160 | 0 | [10.0, 4.15, 1.03, 0.198, 0.1, 0.051, 0.0172, 0.01] | [10.0, 2.3, 0.734, 0.274, 0.1, 0.046, 0.0177, 0.01] | 0 | [480.0, 550.0, 700.0, 1000.0, 1260.0, 1600.0, 2500.0, 3227.0] | [960.0, 1300.0, 1700.0, 2200.0, 2996.0, 4000.0, 6000.0, 7946.0]
HV 16A | HV 16A | 16 | 0 | [10.0, 0.352, 0.164, 0.1, 0.0649, 0.0342, 0.01] | [10.0, 2.34, 0.722, 0.181, 0.1, 0.055, 0.0296, 0.01] | 0 | [48.0, 60.0, 65.0, 71.0, 80.0, 100.0, 162.0] | [96.0, 110.0, 125.0, 150.0, 168.0, 200.0, 250.0, 398.0]
HV 200A | HV 200A | 200 | 0 | [10.0, 4.267, 1.21, 0.403, 0.1, 0.058, 0.022, 0.01] | [10.0, 3.73, 1.654, 0.328, 0.1, 0.0531, 0.019, 0.01] | 0 | [600.0, 700.0, 900.0, 1150.0, 1665.0, 2000.0, 3000.0, 4313.0] | [1200.0, 1500.0, 1800.0, 2700.0, 3960.0, 5000.0, 7500.0, 10620.0]
HV 20A | HV 20A | 20 | 0 | [10.0, 1.3, 0.3, 0.155, 0.1, 0.0555, 0.023, 0.01] | [10.0, 1.3, 0.161, 0.1, 0.0611, 0.0399, 0.0141, 0.01] | 0 | [60.0, 70.0, 80.0, 87.0, 94.0, 110.0, 150.0, 216.0] | [120.0, 150.0, 200.0, 223.0, 260.0, 300.0, 450.0, 532.0]
HV 25A | HV 25A | 25 | 0 | [10.0, 2.512, 0.833, 0.299, 0.1, 0.0372, 0.0223, 0.01] | [10.0, 3.125, 0.597, 0.198, 0.1, 0.0378, 0.022, 0.01] | 0 | [75.0, 82.0, 90.0, 100.0, 124.0, 170.0, 200.0, 289.0] | [150.0, 170.0, 210.0, 250.0, 294.0, 400.0, 500.0, 711.0]
HV 31.5A | HV 31.5A | 31.5 | 0 | [10.0, 2.34, 0.722, 0.181, 0.1, 0.055, 0.0296, 0.01] | [10.0, 2.84, 0.368, 0.164, 0.1, 0.0621, 0.0378, 0.0195, 0.01] | 0 | [95.0, 110.0, 125.0, 150.0, 165.0, 200.0, 250.0, 390.0] | [189.0, 220.0, 300.0, 350.0, 393.0, 450.0, 530.0, 700.0, 960.0]
HV 40A | HV 40A | 40 | 0 | [10.0, 1.3, 0.161, 0.1, 0.0611, 0.0399, 0.0141, 0.01] | [10.0, 2.05, 0.369, 0.198, 0.1, 0.051, 0.0298, 0.01] | 0 | [120.0, 150.0, 200.0, 223.0, 260.0, 300.0, 450.0, 532.0] | [240.0, 300.0, 400.0, 450.0, 530.0, 650.0, 800.0, 1311.0]
HV 50A | HV 50A | 50 | 0 | [10.0, 3.215, 0.597, 0.198, 0.1, 0.0378, 0.022, 0.01] | [10.0, 3.64, 0.854, 0.281, 0.1, 0.0531, 0.022, 0.01] | 0 | [150.0, 170.0, 210.0, 250.0, 294.0, 400.0, 500.0, 711.0] | [300.0, 350.0, 450.0, 550.0, 700.0, 850.0, 1200.0, 1752.0]
HV 6.3A | HV 6.3A | 6.3 | 0 | [10.0, 1.39, 0.344, 0.168, 0.1, 0.056, 0.0263, 0.01] | [10.0, 1.711, 0.516, 0.198, 0.1, 0.0634, 0.0303, 0.01] | 0 | [19.0, 19.5, 20.4, 20.8, 22.0, 25.0, 32.0, 48.0] | [38.0, 40.0, 43.0, 48.0, 53.0, 60.0, 75.0, 118.0]
HV 63A | HV 63A | 63 | 0 | [10.0, 2.84, 0.368, 0.164, 0.1, 0.0621, 0.0378, 0.0195, 0.01] | [10.0, 1.82, 0.344, 0.1, 0.0467, 0.0269, 0.01] | 0 | [189.0, 220.0, 300.0, 350.0, 393.0, 450.0, 530.0, 700.0, 961.0] | [378.0, 500.0, 700.0, 934.0, 1200.0, 1500.0, 2366.0]
HV 80A | HV 80A | 80 | 0 | [10.0, 2.05, 0.369, 0.198, 0.1, 0.051, 0.0298, 0.01] | [10.0, 4.15, 1.03, 0.198, 0.1, 0.051, 0.0172, 0.01] | 0 | [240.0, 300.0, 400.0, 450.0, 530.0, 650.0, 800.0, 1311.0] | [480.0, 550.0, 700.0, 1000.0, 1260.0, 1600.0, 2500.0, 3227.0]
Siemens NH-1-100 | Siemens NH-1-100 | 100 | [5400.0, 2000.0, 400.0, 20.0, 1.0, 0.2, 0.012, 0.004] | 0 | 0 | [150.0, 190.0, 250.0, 430.0, 900.0, 1250.0, 2700.0, 3600.0] | 0 | 0
Siemens NH-1-125 | Siemens NH-1-125 | 125 | [4800.0, 120.0, 7.0, 0.1, 0.004] | 0 | 0 | [180.0, 400.0, 740.0, 2000.0, 4250.0] | 0 | 0
Siemens NH-1-16 | Siemens NH-1-16 | 16 | [4000.0, 400.0, 2.0, 0.1, 0.04, 0.01] | 0 | 0 | [26.0, 35.0, 75.0, 150.0, 200.0, 300.0] | 0 | 0
Siemens NH-1-160 | Siemens NH-1-160 | 160 | [4800.0, 120.0, 7.0, 0.1, 0.004] | 0 | 0 | [210.0, 500.0, 900.0, 2300.0, 5000.0] | 0 | 0
Siemens NH-1-25 | Siemens NH-1-25 | 25 | [4000.0, 1000.0, 10.0, 0.2, 0.02, 0.01] | 0 | 0 | [40.0, 50.0, 100.0, 210.0, 400.0, 500.0] | 0 | 0
Siemens NH-1-50 | Siemens NH-1-50 | 50 | [4000.0, 40.0, 4.0, 1.0, 0.02, 0.01] | 0 | 0 | [86.0, 200.0, 300.0, 400.0, 1000.0, 1280.0] | 0 | 0
Siemens NH-1-63 | Siemens NH-1-63 | 63 | [4000.0, 100.0, 10.0, 2.0, 0.04, 0.01] | 0 | 0 | [100.0, 200.0, 300.0, 400.0, 1000.0, 1500.0] | 0 | 0
Siemens NH-1-80 | Siemens NH-1-80 | 80 | [4800.0, 120.0, 7.0, 0.1, 0.01] | 0 | 0 | [150.58, 250.0, 450.0, 1150.0, 2470.0] | 0 | 0
Siemens NH-2-1000 | Siemens NH-2-1000 | 1000 | [4800.0, 120.0, 7.0, 0.1, 0.004] | 0 | 0 | [1900.0, 3500.0, 8400.0, 24000.0, 52000.0] | 0 | 0
Siemens NH-2-200 | Siemens NH-2-200 | 200 | [4800.0, 120.0, 7.0, 0.1, 0.004] | 0 | 0 | [280.0, 650.0, 1200.0, 3000.0, 7000.0] | 0 | 0
Siemens NH-2-224 | Siemens NH-2-224 | 224 | [4800.0, 120.0, 7.0, 0.2, 0.04, 0.004] | 0 | 0 | [400.0, 750.0, 1453.0, 3025.0, 4315.0, 7600.0] | 0 | 0
Siemens NH-2-250 | Siemens NH-2-250 | 250 | [4800.0, 120.0, 7.0, 0.1, 0.004] | 0 | 0 | [450.0, 800.0, 1650.0, 4000.0, 8500.0] | 0 | 0
Siemens NH-2-315 | Siemens NH-2-315 | 315 | [4800.0, 120.0, 7.0, 0.1, 0.004] | 0 | 0 | [550.0, 920.0, 1900.0, 5000.0, 11000.0] | 0 | 0
Siemens NH-2-355 | Siemens NH-2-355 | 355 | [4800.0, 120.0, 6.0, 0.1, 0.004] | 0 | 0 | [650.0, 1116.27, 2350.0, 5840.0, 12790.0] | 0 | 0
Siemens NH-2-400 | Siemens NH-2-400 | 400 | [4800.0, 120.0, 7.0, 0.1, 0.004] | 0 | 0 | [720.0, 1350.0, 2800.0, 6500.0, 15000.0] | 0 | 0
Siemens NH-2-425 | Siemens NH-2-425 | 425 | [4800.0, 120.0, 7.0, 0.1, 0.004] | 0 | 0 | [850.0, 1500.0, 3050.0, 7500.0, 16500.0] | 0 | 0
Siemens NH-2-630 | Siemens NH-2-630 | 630 | [4800.0, 120.0, 7.0, 0.1, 0.004] | 0 | 0 | [1200.0, 2000.0, 4800.0, 12000.0, 26000.0] | 0 | 0

## dtypes
| element | column | dtype
0 | bus | name | object
1 | bus | vn_kv | float64
2 | bus | type | object
3 | bus | zone | object
4 | bus | in_service | bool
5 | load | name | object
6 | load | bus | uint32
7 | load | p_mw | float64
8 | load | q_mvar | float64
9 | load | const_z_percent | float64
10 | load | const_i_percent | float64
11 | load | sn_mva | float64
12 | load | scaling | float64
13 | load | in_service | bool
14 | load | type | object
15 | ext_grid | name | object
16 | ext_grid | bus | uint32
17 | ext_grid | vm_pu | float64
18 | ext_grid | va_degree | float64
19 | ext_grid | slack_weight | float64
20 | ext_grid | in_service | bool
21 | line | name | object
22 | line | std_type | object
23 | line | from_bus | uint32
24 | line | to_bus | uint32
25 | line | length_km | float64
26 | line | r_ohm_per_km | float64
27 | line | x_ohm_per_km | float64
28 | line | c_nf_per_km | float64
29 | line | g_us_per_km | float64
30 | line | max_i_ka | float64
31 | line | df | float64
32 | line | parallel | uint32
33 | line | type | object
34 | line | in_service | bool
35 | trafo | name | object
36 | trafo | std_type | object
37 | trafo | hv_bus | uint32
38 | trafo | lv_bus | uint32
39 | trafo | sn_mva | float64
40 | trafo | vn_hv_kv | float64
41 | trafo | vn_lv_kv | float64
42 | trafo | vk_percent | float64
43 | trafo | vkr_percent | float64
44 | trafo | pfe_kw | float64
45 | trafo | i0_percent | float64
46 | trafo | shift_degree | float64
47 | trafo | tap_side | object
48 | trafo | tap_neutral | int32
49 | trafo | tap_min | int32
50 | trafo | tap_max | int32
51 | trafo | tap_step_percent | float64
52 | trafo | tap_step_degree | float64
53 | trafo | tap_pos | int32
54 | trafo | tap_phase_shifter | bool
55 | trafo | parallel | uint32
56 | trafo | df | float64
57 | trafo | in_service | bool
58 | line_geodata | coords | object
59 | bus_geodata | x | float64
60 | bus_geodata | y | float64
61 | bus_geodata | coords | object

## parameters
| version | format_version | converged | OPF_converged | name | f_hz | sn_mva
0 | 2.14.6 | 2.14.0 | FALSE | FALSE |  | 50 | 1