## bus
| name | vn_kv | type | zone | in_service
0 | bus_LV_5181-3_0_3_node_0 | 0.4 | n |  | TRUE
1 | bus_LV_5181-3_0_3_node_1 | 0.4 | n |  | TRUE
2 | bus_LV_5181-3_0_3_node_2 | 0.4 | n |  | TRUE
3 | bus_LV_5181-3_0_3_node_3 | 0.4 | n |  | TRUE
4 | bus_LV_5181-3_0_3_node_4 | 0.4 | n |  | TRUE
5 | bus_LV_5181-3_0_3_node_5 | 0.4 | n |  | TRUE
6 | bus_LV_5181-3_0_3_node_15 | 0.4 | n |  | TRUE
7 | bus_LV_5181-3_0_3_node_31 | 0.4 | n |  | TRUE
8 | bus_LV_5181-3_0_3_node_88 | 0.4 | n |  | TRUE
9 | bus_LV_5181-3_0_3_node_87 | 0.4 | n |  | TRUE
10 | bus_LV_5181-3_0_3_node_57 | 0.4 | n |  | TRUE
11 | bus_LV_5181-3_0_3_node_45 | 0.4 | n |  | TRUE
12 | bus_LV_5181-3_0_3_node_78 | 0.4 | n |  | TRUE
13 | bus_LV_5181-3_0_3_node_86 | 0.4 | n |  | TRUE
14 | bus_LV_5181-3_0_3_node_6 | 0.4 | n |  | TRUE
15 | bus_LV_5181-3_0_3_node_7 | 0.4 | n |  | TRUE
16 | bus_LV_5181-3_0_3_node_8 | 0.4 | n |  | TRUE
17 | bus_LV_5181-3_0_3_node_9 | 0.4 | n |  | TRUE
18 | bus_LV_5181-3_0_3_node_10 | 0.4 | n |  | TRUE
19 | bus_LV_5181-3_0_3_node_11 | 0.4 | n |  | TRUE
20 | bus_LV_5181-3_0_3_node_91 | 0.4 | n |  | TRUE
21 | bus_LV_5181-3_0_3_node_12 | 0.4 | n |  | TRUE
22 | bus_LV_5181-3_0_3_node_55 | 0.4 | n |  | TRUE
23 | bus_LV_5181-3_0_3_node_92 | 0.4 | n |  | TRUE
24 | bus_LV_5181-3_0_3_node_13 | 0.4 | n |  | TRUE
25 | bus_LV_5181-3_0_3_node_54 | 0.4 | n |  | TRUE
26 | bus_LV_5181-3_0_3_node_14 | 0.4 | n |  | TRUE
27 | bus_LV_5181-3_0_3_node_90 | 0.4 | n |  | TRUE
28 | bus_LV_5181-3_0_3_node_77 | 0.4 | n |  | TRUE
29 | bus_LV_5181-3_0_3_node_63 | 0.4 | n |  | TRUE
30 | bus_LV_5181-3_0_3_node_16 | 0.4 | n |  | TRUE
31 | bus_LV_5181-3_0_3_node_17 | 0.4 | n |  | TRUE
32 | bus_LV_5181-3_0_3_node_18 | 0.4 | n |  | TRUE
33 | bus_LV_5181-3_0_3_node_83 | 0.4 | n |  | TRUE
34 | bus_LV_5181-3_0_3_node_53 | 0.4 | n |  | TRUE
35 | bus_LV_5181-3_0_3_node_19 | 0.4 | n |  | TRUE
36 | bus_LV_5181-3_0_3_node_20 | 0.4 | n |  | TRUE
37 | bus_LV_5181-3_0_3_node_21 | 0.4 | n |  | TRUE
38 | bus_LV_5181-3_0_3_node_22 | 0.4 | n |  | TRUE
39 | bus_LV_5181-3_0_3_node_42 | 0.4 | n |  | TRUE
40 | bus_LV_5181-3_0_3_node_43 | 0.4 | n |  | TRUE
41 | bus_LV_5181-3_0_3_node_44 | 0.4 | n |  | TRUE
42 | bus_LV_5181-3_0_3_node_23 | 0.4 | n |  | TRUE
43 | bus_LV_5181-3_0_3_node_24 | 0.4 | n |  | TRUE
44 | bus_LV_5181-3_0_3_node_26 | 0.4 | n |  | TRUE
45 | bus_LV_5181-3_0_3_node_79 | 0.4 | n |  | TRUE
46 | bus_LV_5181-3_0_3_node_80 | 0.4 | n |  | TRUE
47 | bus_LV_5181-3_0_3_node_29 | 0.4 | n |  | TRUE
48 | bus_LV_5181-3_0_3_node_96 | 0.4 | n |  | TRUE
49 | bus_LV_5181-3_0_3_node_95 | 0.4 | n |  | TRUE
50 | bus_LV_5181-3_0_3_node_94 | 0.4 | n |  | TRUE
51 | bus_LV_5181-3_0_3_node_85 | 0.4 | n |  | TRUE
52 | bus_LV_5181-3_0_3_node_82 | 0.4 | n |  | TRUE
53 | bus_LV_5181-3_0_3_node_70 | 0.4 | n |  | TRUE
54 | bus_LV_5181-3_0_3_node_41 | 0.4 | n |  | TRUE
55 | bus_LV_5181-3_0_3_node_68 | 0.4 | n |  | TRUE
56 | bus_LV_5181-3_0_3_node_71 | 0.4 | n |  | TRUE
57 | bus_LV_5181-3_0_3_node_69 | 0.4 | n |  | TRUE
58 | bus_LV_5181-3_0_3_node_32 | 0.4 | n |  | TRUE
59 | bus_LV_5181-3_0_3_node_33 | 0.4 | n |  | TRUE
60 | bus_LV_5181-3_0_3_node_35 | 0.4 | n |  | TRUE
61 | bus_LV_5181-3_0_3_node_66 | 0.4 | n |  | TRUE
62 | bus_LV_5181-3_0_3_node_64 | 0.4 | n |  | TRUE
63 | bus_LV_5181-3_0_3_node_36 | 0.4 | n |  | TRUE
64 | bus_LV_5181-3_0_3_node_61 | 0.4 | n |  | TRUE
65 | bus_LV_5181-3_0_3_node_74 | 0.4 | n |  | TRUE
66 | bus_LV_5181-3_0_3_node_81 | 0.4 | n |  | TRUE
67 | bus_LV_5181-3_0_3_node_65 | 0.4 | n |  | TRUE
68 | bus_LV_5181-3_0_3_node_60 | 0.4 | n |  | TRUE
69 | bus_LV_5181-3_0_3_node_75 | 0.4 | n |  | TRUE
70 | bus_LV_5181-3_0_3_node_37 | 0.4 | n |  | TRUE
71 | bus_LV_5181-3_0_3_node_38 | 0.4 | n |  | TRUE
72 | bus_LV_5181-3_0_3_node_39 | 0.4 | n |  | TRUE
73 | bus_LV_5181-3_0_3_node_40 | 0.4 | n |  | TRUE
74 | bus_LV_5181-3_0_3_node_56 | 0.4 | n |  | TRUE
75 | bus_LV_5181-3_0_3_node_84 | 0.4 | n |  | TRUE
76 | bus_LV_5181-3_0_3_node_46 | 0.4 | n |  | TRUE
77 | bus_LV_5181-3_0_3_node_47 | 0.4 | n |  | TRUE
78 | bus_LV_5181-3_0_3_node_48 | 0.4 | n |  | TRUE
79 | bus_LV_5181-3_0_3_node_50 | 0.4 | n |  | TRUE
80 | bus_LV_5181-3_0_3_node_51 | 0.4 | n |  | TRUE
81 | bus_LV_5181-3_0_3_node_49 | 0.4 | n |  | TRUE
82 | bus_LV_5181-3_0_3_node_52 | 0.4 | n |  | TRUE
83 | bus_LV_5181-3_0_3_node_72 | 0.4 | n |  | TRUE
84 | bus_LV_5181-3_0_3_node_73 | 0.4 | n |  | TRUE
85 | bus_LV_5181-3_0_3_node_93 | 0.4 | n |  | TRUE
86 | bus_LV_5181-3_0_3_node_58 | 0.4 | n |  | TRUE
87 | bus_LV_5181-3_0_3_node_59 | 0.4 | n |  | TRUE
88 | bus_LV_5181-3_0_3_node_62 | 0.4 | n |  | TRUE
89 | bus_LV_5181-3_0_3_node_67 | 0.4 | n |  | TRUE
90 | bus_LV_5181-3_0_3_node_89 | 0.4 | n |  | TRUE
91 | bus_LV_5181-3_0_3_node_76 | 0.4 | n |  | TRUE
92 | bus_MV_69_0_node_11 | 20 | n |  | TRUE

## load
| name | bus | p_mw | q_mvar | const_z_percent | const_i_percent | sn_mva | scaling | in_service | type
0 | LV_5181-3_0_3_load_0 | 0 | 0.0020475 | 0.00051315 | 0 | 0 |  | 1 | TRUE | wye
1 | LV_5181-3_0_3_load_1 | 1 | 0.0030765 | 0.00077106 | 0 | 0 |  | 1 | TRUE | wye
2 | LV_5181-3_0_3_load_3 | 3 | 0.0044323 | 0.0011108 | 0 | 0 |  | 1 | TRUE | wye
3 | LV_5181-3_0_3_load_4 | 4 | 0.0018059 | 0.00045259 | 0 | 0 |  | 1 | TRUE | wye
4 | LV_5181-3_0_3_load_15 | 6 | 0.0014902 | 0.00037348 | 0 | 0 |  | 1 | TRUE | wye
5 | LV_5181-3_0_3_load_88 | 8 | 0.0018582 | 0.00046572 | 0 | 0 |  | 1 | TRUE | wye
6 | LV_5181-3_0_3_load_87 | 9 | 0.0024903 | 0.00062414 | 0 | 0 |  | 1 | TRUE | wye
7 | LV_5181-3_0_3_load_57 | 10 | 0.0021572 | 0.00054064 | 0 | 0 |  | 1 | TRUE | wye
8 | LV_5181-3_0_3_load_78 | 12 | 0.002889 | 0.00072405 | 0 | 0 |  | 1 | TRUE | wye
9 | LV_5181-3_0_3_load_86 | 13 | 0.0013479 | 0.00033782 | 0 | 0 |  | 1 | TRUE | wye
10 | LV_5181-3_0_3_load_6 | 14 | 0.0046611 | 0.0011682 | 0 | 0 |  | 1 | TRUE | wye
11 | LV_5181-3_0_3_load_7 | 15 | 0.01282 | 0.0032131 | 0 | 0 |  | 1 | TRUE | wye
12 | LV_5181-3_0_3_load_9 | 17 | 0.0025707 | 0.00064427 | 0 | 0 |  | 1 | TRUE | wye
13 | LV_5181-3_0_3_load_10 | 18 | 0.0041654 | 0.0010439 | 0 | 0 |  | 1 | TRUE | wye
14 | LV_5181-3_0_3_load_11 | 19 | 0.0087414 | 0.0021908 | 0 | 0 |  | 1 | TRUE | wye
15 | LV_5181-3_0_3_load_91 | 20 | 0.0025458 | 0.00063804 | 0 | 0 |  | 1 | TRUE | wye
16 | LV_5181-3_0_3_load_12 | 21 | 0.0038514 | 0.00096526 | 0 | 0 |  | 1 | TRUE | wye
17 | LV_5181-3_0_3_load_55 | 22 | 0.0061802 | 0.0015489 | 0 | 0 |  | 1 | TRUE | wye
18 | LV_5181-3_0_3_load_92 | 23 | 0.0016728 | 0.00041924 | 0 | 0 |  | 1 | TRUE | wye
19 | LV_5181-3_0_3_load_13 | 24 | 0.0082721 | 0.0020732 | 0 | 0 |  | 1 | TRUE | wye
20 | LV_5181-3_0_3_load_54 | 25 | 0.002223 | 0.00055714 | 0 | 0 |  | 1 | TRUE | wye
21 | LV_5181-3_0_3_load_14 | 26 | 0.0032941 | 0.00082559 | 0 | 0 |  | 1 | TRUE | wye
22 | LV_5181-3_0_3_load_90 | 27 | 0.0044847 | 0.001124 | 0 | 0 |  | 1 | TRUE | wye
23 | LV_5181-3_0_3_load_77 | 28 | 0.0049387 | 0.0012378 | 0 | 0 |  | 1 | TRUE | wye
24 | LV_5181-3_0_3_load_63 | 29 | 0.0035447 | 0.00088839 | 0 | 0 |  | 1 | TRUE | wye
25 | LV_5181-3_0_3_load_16 | 30 | 0.0066342 | 0.0016627 | 0 | 0 |  | 1 | TRUE | wye
26 | LV_5181-3_0_3_load_17 | 31 | 0.011973 | 0.0030008 | 0 | 0 |  | 1 | TRUE | wye
27 | LV_5181-3_0_3_load_18 | 32 | 0.0060881 | 0.0015258 | 0 | 0 |  | 1 | TRUE | wye
28 | LV_5181-3_0_3_load_83 | 33 | 0.0058916 | 0.0014766 | 0 | 0 |  | 1 | TRUE | wye
29 | LV_5181-3_0_3_load_19 | 35 | 0.00072329 | 0.00018127 | 0 | 0 |  | 1 | TRUE | wye
30 | LV_5181-3_0_3_load_20 | 36 | 0.002714 | 0.0006802 | 0 | 0 |  | 1 | TRUE | wye
31 | LV_5181-3_0_3_load_21 | 37 | 0.0014048 | 0.00035207 | 0 | 0 |  | 1 | TRUE | wye
32 | LV_5181-3_0_3_load_22 | 38 | 0.0037588 | 0.00094205 | 0 | 0 |  | 1 | TRUE | wye
33 | LV_5181-3_0_3_load_42 | 39 | 0.00031617 | 7.924e-05 | 0 | 0 |  | 1 | TRUE | wye
34 | LV_5181-3_0_3_load_43 | 40 | 0.0011585 | 0.00029034 | 0 | 0 |  | 1 | TRUE | wye
35 | LV_5181-3_0_3_load_44 | 41 | 0.0028043 | 0.00070283 | 0 | 0 |  | 1 | TRUE | wye
36 | LV_5181-3_0_3_load_23 | 42 | 0.0022086 | 0.00055353 | 0 | 0 |  | 1 | TRUE | wye
37 | LV_5181-3_0_3_load_24 | 43 | 0.0027636 | 0.00069263 | 0 | 0 |  | 1 | TRUE | wye
38 | LV_5181-3_0_3_load_80 | 46 | 0.01101 | 0.0027594 | 0 | 0 |  | 1 | TRUE | wye
39 | LV_5181-3_0_3_load_96 | 48 | 0.0038143 | 0.00095596 | 0 | 0 |  | 1 | TRUE | wye
40 | LV_5181-3_0_3_load_95 | 49 | 0.0055916 | 0.0014014 | 0 | 0 |  | 1 | TRUE | wye
41 | LV_5181-3_0_3_load_94 | 50 | 0.0081938 | 0.0020536 | 0 | 0 |  | 1 | TRUE | wye
42 | LV_5181-3_0_3_load_85 | 51 | 0.0062447 | 0.0015651 | 0 | 0 |  | 1 | TRUE | wye
43 | LV_5181-3_0_3_load_82 | 52 | 0.0032529 | 0.00081525 | 0 | 0 |  | 1 | TRUE | wye
44 | LV_5181-3_0_3_load_41 | 54 | 0.0034306 | 0.00085979 | 0 | 0 |  | 1 | TRUE | wye
45 | LV_5181-3_0_3_load_68 | 55 | 0.0032026 | 0.00080264 | 0 | 0 |  | 1 | TRUE | wye
46 | LV_5181-3_0_3_load_71 | 56 | 0.001767 | 0.00044286 | 0 | 0 |  | 1 | TRUE | wye
47 | LV_5181-3_0_3_load_69 | 57 | 0.0033838 | 0.00084807 | 0 | 0 |  | 1 | TRUE | wye
48 | LV_5181-3_0_3_load_32 | 58 | 0.0049839 | 0.0012491 | 0 | 0 |  | 1 | TRUE | wye
49 | LV_5181-3_0_3_load_33 | 59 | 0.018088 | 0.0045333 | 0 | 0 |  | 1 | TRUE | wye
50 | LV_5181-3_0_3_load_66 | 61 | 0.004437 | 0.001112 | 0 | 0 |  | 1 | TRUE | wye
51 | LV_5181-3_0_3_load_64 | 62 | 0.0090845 | 0.0022768 | 0 | 0 |  | 1 | TRUE | wye
52 | LV_5181-3_0_3_load_61 | 64 | 0.0059628 | 0.0014944 | 0 | 0 |  | 1 | TRUE | wye
53 | LV_5181-3_0_3_load_74 | 65 | 0.0067682 | 0.0016963 | 0 | 0 |  | 1 | TRUE | wye
54 | LV_5181-3_0_3_load_81 | 66 | 0.0063426 | 0.0015896 | 0 | 0 |  | 1 | TRUE | wye
55 | LV_5181-3_0_3_load_65 | 67 | 0.006982 | 0.0017499 | 0 | 0 |  | 1 | TRUE | wye
56 | LV_5181-3_0_3_load_37 | 70 | 0.0022944 | 0.00057503 | 0 | 0 |  | 1 | TRUE | wye
57 | LV_5181-3_0_3_load_38 | 71 | 0.0044786 | 0.0011224 | 0 | 0 |  | 1 | TRUE | wye
58 | LV_5181-3_0_3_load_56 | 74 | 0.0053865 | 0.00135 | 0 | 0 |  | 1 | TRUE | wye
59 | LV_5181-3_0_3_load_84 | 75 | 0.0034254 | 0.0008585 | 0 | 0 |  | 1 | TRUE | wye
60 | LV_5181-3_0_3_load_46 | 76 | 0.0046832 | 0.0011737 | 0 | 0 |  | 1 | TRUE | wye
61 | LV_5181-3_0_3_load_47 | 77 | 0.0051952 | 0.001302 | 0 | 0 |  | 1 | TRUE | wye
62 | LV_5181-3_0_3_load_50 | 79 | 0.011678 | 0.0029267 | 0 | 0 |  | 1 | TRUE | wye
63 | LV_5181-3_0_3_load_51 | 80 | 0.013732 | 0.0034417 | 0 | 0 |  | 1 | TRUE | wye
64 | LV_5181-3_0_3_load_49 | 81 | 0.011926 | 0.0029889 | 0 | 0 |  | 1 | TRUE | wye
65 | LV_5181-3_0_3_load_52 | 82 | 0.0015058 | 0.00037738 | 0 | 0 |  | 1 | TRUE | wye
66 | LV_5181-3_0_3_load_72 | 83 | 0.0038702 | 0.00096997 | 0 | 0 |  | 1 | TRUE | wye
67 | LV_5181-3_0_3_load_73 | 84 | 0.0033703 | 0.00084468 | 0 | 0 |  | 1 | TRUE | wye
68 | LV_5181-3_0_3_load_93 | 85 | 0.001627 | 0.00040777 | 0 | 0 |  | 1 | TRUE | wye
69 | LV_5181-3_0_3_load_58 | 86 | 0.0023644 | 0.00059258 | 0 | 0 |  | 1 | TRUE | wye
70 | LV_5181-3_0_3_load_59 | 87 | 0.0059992 | 0.0015035 | 0 | 0 |  | 1 | TRUE | wye
71 | LV_5181-3_0_3_load_62 | 88 | 0.0076211 | 0.00191 | 0 | 0 |  | 1 | TRUE | wye
72 | LV_5181-3_0_3_load_67 | 89 | 0.0017896 | 0.00044851 | 0 | 0 |  | 1 | TRUE | wye
73 | LV_5181-3_0_3_load_89 | 90 | 0.0044093 | 0.0011051 | 0 | 0 |  | 1 | TRUE | wye
74 | LV_5181-3_0_3_load_76 | 91 | 0.0040679 | 0.0010195 | 0 | 0 |  | 1 | TRUE | wye

## ext_grid
| name | bus | vm_pu | va_degree | slack_weight | in_service
0 |  | 17 | 1 | 0 | 1 | TRUE

## line
| name | std_type | from_bus | to_bus | length_km | r_ohm_per_km | x_ohm_per_km | c_nf_per_km | g_us_per_km | max_i_ka | df | parallel | type | in_service
0 | LV_5181-3_0_3_line_0 |  | 0 | 1 | 0.0022964 | 0.125 | 0.08 | 261 | 0 | 0.364 | 1 | 1 | cs | TRUE
1 | LV_5181-3_0_3_line_1 |  | 0 | 2 | 0.020758 | 0.125 | 0.08 | 261 | 0 | 0.364 | 1 | 1 | cs | TRUE
2 | LV_5181-3_0_3_line_2 |  | 1 | 3 | 0.026537 | 0.125 | 0.08 | 261 | 0 | 0.364 | 1 | 1 | cs | TRUE
3 | LV_5181-3_0_3_line_3 |  | 2 | 4 | 0.012506 | 0.125 | 0.08 | 261 | 0 | 0.364 | 1 | 1 | cs | TRUE
4 | LV_5181-3_0_3_line_4 |  | 2 | 5 | 0.013819 | 0.125 | 0.08 | 261 | 0 | 0.364 | 1 | 1 | cs | TRUE
5 | LV_5181-3_0_3_line_5 |  | 3 | 6 | 0.012471 | 0.125 | 0.08 | 261 | 0 | 0.364 | 1 | 1 | cs | TRUE
6 | LV_5181-3_0_3_line_6 |  | 4 | 7 | 0.045695 | 0.125 | 0.08 | 261 | 0 | 0.364 | 1 | 1 | cs | TRUE
7 | LV_5181-3_0_3_line_7 |  | 5 | 8 | 0.037771 | 0.125 | 0.08 | 261 | 0 | 0.364 | 1 | 1 | cs | TRUE
8 | LV_5181-3_0_3_line_8 |  | 5 | 9 | 0.013233 | 0.125 | 0.08 | 261 | 0 | 0.364 | 1 | 1 | cs | TRUE
9 | LV_5181-3_0_3_line_9 |  | 6 | 10 | 0.012697 | 0.125 | 0.08 | 261 | 0 | 0.364 | 1 | 1 | cs | TRUE
10 | LV_5181-3_0_3_line_10 |  | 7 | 11 | 0.338 | 0.125 | 0.08 | 261 | 0 | 0.364 | 1 | 1 | cs | TRUE
11 | LV_5181-3_0_3_line_11 |  | 7 | 12 | 0.028463 | 0.125 | 0.08 | 261 | 0 | 0.364 | 1 | 1 | cs | TRUE
12 | LV_5181-3_0_3_line_12 |  | 9 | 13 | 0.0238 | 0.125 | 0.08 | 261 | 0 | 0.364 | 1 | 1 | cs | TRUE
13 | LV_5181-3_0_3_line_13 |  | 10 | 29 | 0.00066501 | 0.125 | 0.08 | 261 | 0 | 0.364 | 1 | 1 | cs | TRUE
14 | LV_5181-3_0_3_line_14 |  | 11 | 40 | 0.12536 | 0.125 | 0.08 | 261 | 0 | 0.364 | 1 | 1 | cs | TRUE
15 | LV_5181-3_0_3_line_15 |  | 13 | 34 | 0.008639 | 0.125 | 0.08 | 261 | 0 | 0.364 | 1 | 1 | cs | TRUE
16 | LV_5181-3_0_3_line_16 |  | 14 | 15 | 0.0024417 | 0.125 | 0.08 | 261 | 0 | 0.364 | 1 | 2 | cs | TRUE
17 | LV_5181-3_0_3_line_17 |  | 14 | 16 | 0.0070452 | 0.125 | 0.08 | 261 | 0 | 0.364 | 1 | 2 | cs | TRUE
18 | LV_5181-3_0_3_line_18 |  | 15 | 17 | 0.013037 | 0.125 | 0.08 | 261 | 0 | 0.364 | 1 | 2 | cs | TRUE
19 | LV_5181-3_0_3_line_19 |  | 16 | 18 | 0.014744 | 0.125 | 0.08 | 261 | 0 | 0.364 | 1 | 1 | cs | TRUE
20 | LV_5181-3_0_3_line_20 |  | 16 | 19 | 0.0037084 | 0.125 | 0.08 | 261 | 0 | 0.364 | 1 | 1 | cs | TRUE
21 | LV_5181-3_0_3_line_21 |  | 17 | 20 | 0.0029877 | 0.125 | 0.08 | 261 | 0 | 0.364 | 1 | 1 | cs | TRUE
22 | LV_5181-3_0_3_line_22 |  | 18 | 21 | 0.0024226 | 0.125 | 0.08 | 261 | 0 | 0.364 | 1 | 1 | cs | TRUE
23 | LV_5181-3_0_3_line_23 |  | 19 | 22 | 0.0074507 | 0.125 | 0.08 | 261 | 0 | 0.364 | 1 | 1 | cs | TRUE
24 | LV_5181-3_0_3_line_24 |  | 20 | 23 | 0.0069215 | 0.125 | 0.08 | 261 | 0 | 0.364 | 1 | 1 | cs | TRUE
25 | LV_5181-3_0_3_line_25 |  | 21 | 24 | 0.0055844 | 0.125 | 0.08 | 261 | 0 | 0.364 | 1 | 1 | cs | TRUE
26 | LV_5181-3_0_3_line_26 |  | 22 | 25 | 0.007283 | 0.125 | 0.08 | 261 | 0 | 0.364 | 1 | 1 | cs | TRUE
27 | LV_5181-3_0_3_line_27 |  | 23 | 85 | 0.003581 | 0.125 | 0.08 | 261 | 0 | 0.364 | 1 | 1 | cs | TRUE
28 | LV_5181-3_0_3_line_28 |  | 24 | 26 | 0.0089113 | 0.125 | 0.08 | 261 | 0 | 0.364 | 1 | 1 | cs | TRUE
29 | LV_5181-3_0_3_line_29 |  | 25 | 73 | 0.0051478 | 0.125 | 0.08 | 261 | 0 | 0.364 | 1 | 1 | cs | TRUE
30 | LV_5181-3_0_3_line_30 |  | 26 | 27 | 2.0831e-06 | 0.125 | 0.08 | 261 | 0 | 0.364 | 1 | 1 | cs | TRUE
31 | LV_5181-3_0_3_line_31 |  | 27 | 28 | 0.0070446 | 0.125 | 0.08 | 261 | 0 | 0.364 | 1 | 1 | cs | TRUE
32 | LV_5181-3_0_3_line_32 |  | 28 | 69 | 0.0081133 | 0.125 | 0.08 | 261 | 0 | 0.364 | 1 | 1 | cs | TRUE
33 | LV_5181-3_0_3_line_33 |  | 29 | 85 | 0.0050643 | 0.125 | 0.08 | 261 | 0 | 0.364 | 1 | 1 | cs | TRUE
34 | LV_5181-3_0_3_line_34 |  | 30 | 31 | 0.01082 | 0.125 | 0.08 | 261 | 0 | 0.364 | 1 | 1 | cs | TRUE
35 | LV_5181-3_0_3_line_35 |  | 31 | 32 | 0.035599 | 0.125 | 0.08 | 261 | 0 | 0.364 | 1 | 1 | cs | TRUE
36 | LV_5181-3_0_3_line_36 |  | 32 | 33 | 0.00069023 | 0.125 | 0.08 | 261 | 0 | 0.364 | 1 | 1 | cs | TRUE
37 | LV_5181-3_0_3_line_37 |  | 33 | 34 | 0.026197 | 0.125 | 0.08 | 261 | 0 | 0.364 | 1 | 1 | cs | TRUE
38 | LV_5181-3_0_3_line_38 |  | 34 | 82 | 0.023052 | 0.125 | 0.08 | 261 | 0 | 0.364 | 1 | 1 | cs | TRUE
39 | LV_5181-3_0_3_line_39 |  | 35 | 36 | 0.0078749 | 0.125 | 0.08 | 261 | 0 | 0.364 | 1 | 1 | cs | TRUE
40 | LV_5181-3_0_3_line_40 |  | 35 | 37 | 0.090551 | 0.125 | 0.08 | 261 | 0 | 0.364 | 1 | 1 | cs | TRUE
41 | LV_5181-3_0_3_line_41 |  | 37 | 38 | 0.15889 | 0.125 | 0.08 | 261 | 0 | 0.364 | 1 | 1 | cs | TRUE
42 | LV_5181-3_0_3_line_42 |  | 38 | 39 | 0.40432 | 0.125 | 0.08 | 261 | 0 | 0.364 | 1 | 1 | cs | TRUE
43 | LV_5181-3_0_3_line_43 |  | 39 | 40 | 0.0049729 | 0.125 | 0.08 | 261 | 0 | 0.364 | 1 | 1 | cs | TRUE
44 | LV_5181-3_0_3_line_44 |  | 39 | 41 | 0.0073669 | 0.125 | 0.08 | 261 | 0 | 0.364 | 1 | 1 | cs | TRUE
45 | LV_5181-3_0_3_line_45 |  | 42 | 43 | 0.0070264 | 0.125 | 0.08 | 261 | 0 | 0.364 | 1 | 1 | cs | TRUE
46 | LV_5181-3_0_3_line_46 |  | 43 | 44 | 0.006809 | 0.125 | 0.08 | 261 | 0 | 0.364 | 1 | 1 | cs | TRUE
47 | LV_5181-3_0_3_line_47 |  | 44 | 45 | 0.005905 | 0.125 | 0.08 | 261 | 0 | 0.364 | 1 | 1 | cs | TRUE
48 | LV_5181-3_0_3_line_48 |  | 44 | 46 | 0.006088 | 0.125 | 0.08 | 261 | 0 | 0.364 | 1 | 1 | cs | TRUE
49 | LV_5181-3_0_3_line_49 |  | 45 | 50 | 0.0046803 | 0.125 | 0.08 | 261 | 0 | 0.364 | 1 | 1 | cs | TRUE
50 | LV_5181-3_0_3_line_50 |  | 45 | 51 | 0.011055 | 0.125 | 0.08 | 261 | 0 | 0.364 | 1 | 1 | cs | TRUE
51 | LV_5181-3_0_3_line_51 |  | 46 | 52 | 0.011105 | 0.125 | 0.08 | 261 | 0 | 0.364 | 1 | 1 | cs | TRUE
52 | LV_5181-3_0_3_line_52 |  | 47 | 48 | 0.013577 | 0.125 | 0.08 | 261 | 0 | 0.364 | 1 | 1 | cs | TRUE
53 | LV_5181-3_0_3_line_53 |  | 47 | 49 | 0.0055564 | 0.125 | 0.08 | 261 | 0 | 0.364 | 1 | 1 | cs | TRUE
54 | LV_5181-3_0_3_line_54 |  | 48 | 50 | 0.0012967 | 0.125 | 0.08 | 261 | 0 | 0.364 | 1 | 1 | cs | TRUE
55 | LV_5181-3_0_3_line_55 |  | 51 | 75 | 0.015255 | 0.125 | 0.08 | 261 | 0 | 0.364 | 1 | 1 | cs | TRUE
56 | LV_5181-3_0_3_line_56 |  | 52 | 66 | 0.0078297 | 0.125 | 0.08 | 261 | 0 | 0.364 | 1 | 1 | cs | TRUE
57 | LV_5181-3_0_3_line_57 |  | 53 | 54 | 0.0052678 | 0.125 | 0.08 | 261 | 0 | 0.364 | 1 | 1 | cs | TRUE
58 | LV_5181-3_0_3_line_58 |  | 53 | 55 | 0.0081437 | 0.125 | 0.08 | 261 | 0 | 0.364 | 1 | 1 | cs | TRUE
59 | LV_5181-3_0_3_line_59 |  | 54 | 72 | 0.013928 | 0.125 | 0.08 | 261 | 0 | 0.364 | 1 | 1 | cs | TRUE
60 | LV_5181-3_0_3_line_60 |  | 55 | 89 | 0.011197 | 0.125 | 0.08 | 261 | 0 | 0.364 | 1 | 1 | cs | TRUE
61 | LV_5181-3_0_3_line_61 |  | 56 | 57 | 0.0093504 | 0.125 | 0.08 | 261 | 0 | 0.364 | 1 | 1 | cs | TRUE
62 | LV_5181-3_0_3_line_62 |  | 57 | 89 | 0.0072609 | 0.125 | 0.08 | 261 | 0 | 0.364 | 1 | 1 | cs | TRUE
63 | LV_5181-3_0_3_line_63 |  | 58 | 59 | 0.0069045 | 0.125 | 0.08 | 261 | 0 | 0.364 | 1 | 1 | cs | TRUE
64 | LV_5181-3_0_3_line_64 |  | 59 | 60 | 0.012319 | 0.125 | 0.08 | 261 | 0 | 0.364 | 1 | 1 | cs | TRUE
65 | LV_5181-3_0_3_line_65 |  | 60 | 61 | 0.0058667 | 0.125 | 0.08 | 261 | 0 | 0.364 | 1 | 1 | cs | TRUE
66 | LV_5181-3_0_3_line_66 |  | 60 | 62 | 0.0097754 | 0.125 | 0.08 | 261 | 0 | 0.364 | 1 | 1 | cs | TRUE
67 | LV_5181-3_0_3_line_67 |  | 61 | 66 | 0.0019826 | 0.125 | 0.08 | 261 | 0 | 0.364 | 1 | 1 | cs | TRUE
68 | LV_5181-3_0_3_line_68 |  | 62 | 67 | 0.010693 | 0.125 | 0.08 | 261 | 0 | 0.364 | 1 | 1 | cs | TRUE
69 | LV_5181-3_0_3_line_69 |  | 63 | 64 | 0.0098922 | 0.125 | 0.08 | 261 | 0 | 0.364 | 1 | 1 | cs | TRUE
70 | LV_5181-3_0_3_line_70 |  | 63 | 65 | 0.040079 | 0.125 | 0.08 | 261 | 0 | 0.364 | 1 | 1 | cs | TRUE
71 | LV_5181-3_0_3_line_71 |  | 64 | 68 | 0.036419 | 0.125 | 0.08 | 261 | 0 | 0.364 | 1 | 1 | cs | TRUE
72 | LV_5181-3_0_3_line_72 |  | 65 | 69 | 0.012929 | 0.125 | 0.08 | 261 | 0 | 0.364 | 1 | 1 | cs | TRUE
73 | LV_5181-3_0_3_line_73 |  | 68 | 88 | 0.0075129 | 0.125 | 0.08 | 261 | 0 | 0.364 | 1 | 1 | cs | TRUE
74 | LV_5181-3_0_3_line_74 |  | 68 | 86 | 0.011697 | 0.125 | 0.08 | 261 | 0 | 0.364 | 1 | 1 | cs | TRUE
75 | LV_5181-3_0_3_line_75 |  | 69 | 91 | 0.011237 | 0.125 | 0.08 | 261 | 0 | 0.364 | 1 | 1 | cs | TRUE
76 | LV_5181-3_0_3_line_76 |  | 70 | 71 | 0.0046394 | 0.125 | 0.08 | 261 | 0 | 0.364 | 1 | 1 | cs | TRUE
77 | LV_5181-3_0_3_line_77 |  | 70 | 72 | 0.0059981 | 0.125 | 0.08 | 261 | 0 | 0.364 | 1 | 1 | cs | TRUE
78 | LV_5181-3_0_3_line_78 |  | 72 | 73 | 0.003206 | 0.125 | 0.08 | 261 | 0 | 0.364 | 1 | 1 | cs | TRUE
79 | LV_5181-3_0_3_line_79 |  | 73 | 74 | 0.0084428 | 0.125 | 0.08 | 261 | 0 | 0.364 | 1 | 1 | cs | TRUE
80 | LV_5181-3_0_3_line_80 |  | 74 | 75 | 2.2897e-05 | 0.125 | 0.08 | 261 | 0 | 0.364 | 1 | 1 | cs | TRUE
81 | LV_5181-3_0_3_line_81 |  | 76 | 77 | 0.02052 | 0.125 | 0.08 | 261 | 0 | 0.364 | 1 | 1 | cs | TRUE
82 | LV_5181-3_0_3_line_82 |  | 76 | 78 | 0.011059 | 0.125 | 0.08 | 261 | 0 | 0.364 | 1 | 1 | cs | TRUE
83 | LV_5181-3_0_3_line_83 |  | 78 | 79 | 0.052754 | 0.125 | 0.08 | 261 | 0 | 0.364 | 1 | 1 | cs | TRUE
84 | LV_5181-3_0_3_line_84 |  | 78 | 80 | 0.13049 | 0.125 | 0.08 | 261 | 0 | 0.364 | 1 | 1 | cs | TRUE
85 | LV_5181-3_0_3_line_85 |  | 79 | 83 | 0.0010157 | 0.125 | 0.08 | 261 | 0 | 0.364 | 1 | 1 | cs | TRUE
86 | LV_5181-3_0_3_line_86 |  | 81 | 82 | 0.032825 | 0.125 | 0.08 | 261 | 0 | 0.364 | 1 | 1 | cs | TRUE
87 | LV_5181-3_0_3_line_87 |  | 83 | 84 | 0.0056695 | 0.125 | 0.08 | 261 | 0 | 0.364 | 1 | 1 | cs | TRUE
88 | LV_5181-3_0_3_line_88 |  | 84 | 90 | 0.0069302 | 0.125 | 0.08 | 261 | 0 | 0.364 | 1 | 1 | cs | TRUE
89 | LV_5181-3_0_3_line_89 |  | 86 | 87 | 0.052404 | 0.125 | 0.08 | 261 | 0 | 0.364 | 1 | 1 | cs | TRUE
90 | LV_5181-3_0_3_line_90 |  | 90 | 91 | 0.0054655 | 0.125 | 0.08 | 261 | 0 | 0.364 | 1 | 1 | cs | TRUE

## trafo
| name | std_type | hv_bus | lv_bus | sn_mva | vn_hv_kv | vn_lv_kv | vk_percent | vkr_percent | pfe_kw | i0_percent | shift_degree | tap_side | tap_neutral | tap_min | tap_max | tap_step_percent | tap_step_degree | tap_pos | tap_phase_shifter | parallel | df | in_service
0 | LV_5181-3_0_3_trafo_9 | 0.63 MVA 20/0.4 kV | 92 | 17 | 0.63 | 20 | 0.4 | 6 | 1.206 | 1.65 | 0.2619 | 150 | hv | 0 | -2 | 2 | 2.5 | 0 | 0 | FALSE | 1 | 1 | TRUE

## line_geodata
| x0 | y0 | x1 | y1 | x2 | y2 | x3 | y3 | x4 | y4 | x5 | y5 | x6 | y6 | x7 | y7 | x8 | y8 | x9 | y9 | x10 | y10 | x11 | y11 | x12 | y12 | x13 | y13 | x14 | y14 | x15 | y15 | x16 | y16 | x17 | y17 | x18 | y18 | x19 | y19
0 | 2710413.8624 | 1095431.3516 | 2710413.7046 | 1095433.6426
1 | 2710415.289 | 1095410.6427 | 2710413.8624 | 1095431.3516
2 | 2710410.6036 | 1095459.9644 | 2710412.7631 | 1095447.3103 | 2710413.7046 | 1095433.6426
3 | 2710415.289 | 1095410.6427 | 2710402.7891 | 1095411.02
4 | 2710429.1432 | 1095410.2274 | 2710415.289 | 1095410.6427
5 | 2710410.6036 | 1095459.9644 | 2710408.5056 | 1095472.2574
6 | 2710357.8992 | 1095406.1757 | 2710364.3287 | 1095408.8386 | 2710372.1897 | 1095410.7492 | 2710378.8245 | 1095411.4924 | 2710392.7517 | 1095411.3229 | 2710402.7891 | 1095411.02
7 | 2710429.1432 | 1095410.2274 | 2710427.8144 | 1095372.4891
8 | 2710429.1432 | 1095410.2274 | 2710442.3738 | 1095409.9617
9 | 2710408.5056 | 1095472.2574 | 2710408.3405 | 1095473.2251 | 2710406.5534 | 1095484.8038
10 | 2710293.3677 | 1095245.753 | 2710289.4608 | 1095254.7993 | 2710275.7814 | 1095264.7801 | 2710239.5134 | 1095281.2335 | 2710217.2205 | 1095295.7502 | 2710203.1945 | 1095316.3098 | 2710200.5087 | 1095321.2755 | 2710216.3357 | 1095317.193 | 2710244.7701 | 1095307.9689 | 2710296.8042 | 1095315.1285 | 2710304.0326 | 1095317.7502 | 2710316.6619 | 1095331.8888 | 2710318.0686 | 1095333.7934 | 2710334.1091 | 1095355.51 | 2710341.5449 | 1095369.3209 | 2710347.2018 | 1095384.2335 | 2710347.7557 | 1095387.8682 | 2710345.46 | 1095394.3865 | 2710346.9427 | 1095396.7928 | 2710357.8992 | 1095406.1757
11 | 2710357.8992 | 1095406.1757 | 2710357.27 | 1095411.8125 | 2710357.3497 | 1095430.4597 | 2710357.2446 | 1095434.6021
12 | 2710466.1202 | 1095410.6951 | 2710456.1722 | 1095409.6846 | 2710442.3738 | 1095409.9617
13 | 2710406.5534 | 1095484.8038 | 2710406.452 | 1095485.461
14 | 2710293.3677 | 1095245.753 | 2710310.9939 | 1095217.6985 | 2710326.5443 | 1095191.741 | 2710340.4032 | 1095168.4769 | 2710349.3303 | 1095145.4123 | 2710353.6046 | 1095136.1948 | 2710353.6046 | 1095136.1948
15 | 2710474.6394 | 1095412.1106 | 2710467.3715 | 1095410.8222 | 2710466.1202 | 1095410.6951
16 | 2710414.5289 | 1095510.2641 | 2710415.1639 | 1095507.9064
17 | 2710412.6966 | 1095517.0669 | 2710414.5289 | 1095510.2641
18 | 2710415.1639 | 1095507.9064 | 2710416.3442 | 1095503.524 | 2710417.9577 | 1095497.0268 | 2710417.882 | 1095495.2242 | 2710417.882 | 1095495.2242
19 | 2710412.6966 | 1095517.0669 | 2710417.9512 | 1095518.7078 | 2710426.2745 | 1095522.7177
20 | 2710412.6966 | 1095517.0669 | 2710409.1575 | 1095515.9591
21 | 2710415.8037 | 1095493.1851 | 2710415.8037 | 1095493.1851 | 2710417.1672 | 1095494.0549 | 2710417.882 | 1095495.2242
22 | 2710428.457 | 1095523.7691 | 2710426.2745 | 1095522.7177
23 | 2710402.047 | 1095513.7334 | 2710409.1575 | 1095515.9591
24 | 2710409.1669 | 1095491.2791 | 2710413.5418 | 1095492.299 | 2710415.8037 | 1095493.1851
25 | 2710428.457 | 1095523.7691 | 2710433.488 | 1095526.1929
26 | 2710395.0965 | 1095511.5578 | 2710402.047 | 1095513.7334
27 | 2710409.1669 | 1095491.2791 | 2710405.6795 | 1095490.4661 | 2710405.6795 | 1095490.4661
28 | 2710441.5162 | 1095530.0606 | 2710433.488 | 1095526.1929
29 | 2710390.1838 | 1095510.0201 | 2710395.0965 | 1095511.5578
30 | 2710441.5162 | 1095530.0606 | 2710441.5181 | 1095530.0615
31 | 2710447.8646 | 1095533.119 | 2710441.5181 | 1095530.0615
32 | 2710455.174 | 1095536.6403 | 2710447.8646 | 1095533.119
33 | 2710405.6795 | 1095490.4661 | 2710406.452 | 1095485.461
34 | 2710466.262 | 1095473.9222 | 2710463.8822 | 1095484.477
35 | 2710466.262 | 1095473.9222 | 2710470.6036 | 1095454.6658 | 2710471.7457 | 1095442.9898 | 2710472.1308 | 1095438.8808
36 | 2710472.1308 | 1095438.8808 | 2710472.1952 | 1095438.1936
37 | 2710474.6394 | 1095412.1106 | 2710472.1952 | 1095438.1936
38 | 2710474.6394 | 1095412.1106 | 2710497.3352 | 1095416.1473
39 | 2710556.6947 | 1094512.6312 | 2710553.5239 | 1094519.8395
40 | 2710518.498 | 1094603.3139 | 2710529.4597 | 1094574.5458 | 2710553.5239 | 1094519.8395
41 | 2710518.498 | 1094603.3139 | 2710516.8458 | 1094607.6498 | 2710512.7207 | 1094628.2331 | 2710506.4329 | 1094658.2278 | 2710496.5644 | 1094685.2666 | 2710480.4436 | 1094712.2251 | 2710468.476 | 1094728.5631 | 2710457.6484 | 1094739.7406 | 2710452.2276 | 1094743.5123
42 | 2710358.5368 | 1095136.8292 | 2710452.2276 | 1094743.5123
43 | 2710358.5368 | 1095136.8292 | 2710353.6046 | 1095136.1948
44 | 2710363.3719 | 1095142.3874 | 2710358.5368 | 1095136.8292
45 | 2710360.5831 | 1095536.6206 | 2710353.5569 | 1095536.5596
46 | 2710367.3919 | 1095536.6797 | 2710360.5831 | 1095536.6206
47 | 2710367.3919 | 1095536.6797 | 2710368.4581 | 1095530.873
48 | 2710367.3919 | 1095536.6797 | 2710373.3836 | 1095537.7584
49 | 2710368.4581 | 1095530.873 | 2710366.9297 | 1095528.4214 | 2710365.466 | 1095527.3888
50 | 2710368.4581 | 1095530.873 | 2710378.9643 | 1095527.4321
51 | 2710373.3836 | 1095537.7584 | 2710384.3132 | 1095539.7262
52 | 2710352.7138 | 1095519.7575 | 2710362.6914 | 1095525.4313 | 2710364.4065 | 1095526.6413
53 | 2710352.7138 | 1095519.7575 | 2710352.6614 | 1095514.2014
54 | 2710365.466 | 1095527.3888 | 2710364.4065 | 1095526.6413
55 | 2710388.5393 | 1095518.3245 | 2710387.2747 | 1095524.7104 | 2710378.9643 | 1095527.4321
56 | 2710392.019 | 1095541.1135 | 2710384.3132 | 1095539.7262
57 | 2710368.2407 | 1095505.73 | 2710373.4872 | 1095506.2032
58 | 2710368.2407 | 1095505.73 | 2710368.2513 | 1095497.5863
59 | 2710387.0594 | 1095509.2628 | 2710375.0327 | 1095506.3426 | 2710373.4872 | 1095506.2032
60 | 2710368.1481 | 1095486.391 | 2710368.261 | 1095490.1088 | 2710368.2513 | 1095497.5863
61 | 2710359.8633 | 1095474.2346 | 2710359.8633 | 1095474.2346 | 2710367.8249 | 1095479.138
62 | 2710368.1481 | 1095486.391 | 2710368.0428 | 1095482.9222 | 2710367.8249 | 1095479.138 | 2710367.8249 | 1095479.138
63 | 2710398.4326 | 1095554.7531 | 2710397.6976 | 1095561.6183
64 | 2710399.744 | 1095542.5043 | 2710398.4326 | 1095554.7531
65 | 2710399.744 | 1095542.5043 | 2710393.9702 | 1095541.4648
66 | 2710399.744 | 1095542.5043 | 2710409.3592 | 1095544.2667
67 | 2710392.019 | 1095541.1135 | 2710393.9702 | 1095541.4648
68 | 2710419.8769 | 1095546.1945 | 2710409.3592 | 1095544.2667
69 | 2710502.126 | 1095561.0987 | 2710511.7462 | 1095563.4026
70 | 2710502.126 | 1095561.0987 | 2710492.2412 | 1095557.1498 | 2710472.6533 | 1095546.4978 | 2710466.4358 | 1095542.9915
71 | 2710545.0043 | 1095577.3445 | 2710535.6025 | 1095571.5475 | 2710526.4429 | 1095566.9224 | 2710511.7462 | 1095563.4026
72 | 2710455.174 | 1095536.6403 | 2710466.4358 | 1095542.9915
73 | 2710545.0043 | 1095577.3445 | 2710552.446 | 1095576.3125
74 | 2710545.0043 | 1095577.3445 | 2710554.2627 | 1095584.4925
75 | 2710455.174 | 1095536.6403 | 2710461.5372 | 1095529.718 | 2710463.3607 | 1095529.9161
76 | 2710388.7018 | 1095498.7529 | 2710387.9855 | 1095503.3366
77 | 2710387.0594 | 1095509.2628 | 2710387.9855 | 1095503.3366
78 | 2710387.0594 | 1095509.2628 | 2710390.1838 | 1095510.0201
79 | 2710390.1838 | 1095510.0201 | 2710388.5437 | 1095518.302
80 | 2710388.5393 | 1095518.3245 | 2710388.5437 | 1095518.302
81 | 2710516.7126 | 1095502.5024 | 2710516.7126 | 1095502.5024 | 2710522.9824 | 1095484.5376 | 2710523.8599 | 1095483.3297
82 | 2710515.8458 | 1095513.5273 | 2710516.7126 | 1095502.5024
83 | 2710515.8458 | 1095513.5273 | 2710514.3032 | 1095533.1569 | 2710512.1508 | 1095535.1969 | 2710507.1765 | 1095535.6179 | 2710482.2963 | 1095532.2539
84 | 2710515.8458 | 1095513.5273 | 2710527.0329 | 1095523.8376 | 2710531.9201 | 1095532.4655 | 2710538.7469 | 1095535.8474 | 2710554.9527 | 1095542.4465 | 2710563.7588 | 1095549.0444 | 2710581.1449 | 1095569.9745 | 2710584.9137 | 1095574.4906 | 2710589.7162 | 1095578.8253 | 2710598.0923 | 1095580.9457 | 2710618.9322 | 1095583.8119
85 | 2710482.2963 | 1095532.2539 | 2710481.2897 | 1095532.1178
86 | 2710527.1351 | 1095428.6585 | 2710525.6889 | 1095426.9038 | 2710506.3214 | 1095417.7457 | 2710497.3352 | 1095416.1473
87 | 2710481.2897 | 1095532.1178 | 2710475.6714 | 1095531.3582
88 | 2710475.6714 | 1095531.3582 | 2710471.7372 | 1095530.8262 | 2710468.7943 | 1095530.5065
89 | 2710554.2627 | 1095584.4925 | 2710573.5434 | 1095599.3782 | 2710594.6071 | 1095617.8959
90 | 2710468.7943 | 1095530.5065 | 2710463.3607 | 1095529.9161

## bus_geodata
| x | y | coords
0 | 2710413.8624 | 1095431.3516
1 | 2710413.7046 | 1095433.6426
2 | 2710415.289 | 1095410.6427
3 | 2710410.6036 | 1095459.9644
4 | 2710402.7891 | 1095411.02
5 | 2710429.1432 | 1095410.2274
6 | 2710408.5056 | 1095472.2574
7 | 2710357.8992 | 1095406.1757
8 | 2710427.8144 | 1095372.4891
9 | 2710442.3738 | 1095409.9617
10 | 2710406.5534 | 1095484.8038
11 | 2710293.3677 | 1095245.753
12 | 2710357.2446 | 1095434.6021
13 | 2710466.1202 | 1095410.6951
14 | 2710414.5289 | 1095510.2641
15 | 2710415.1639 | 1095507.9064
16 | 2710412.6966 | 1095517.0669
17 | 2710417.882 | 1095495.2242
18 | 2710426.2745 | 1095522.7177
19 | 2710409.1575 | 1095515.9591
20 | 2710415.8037 | 1095493.1851
21 | 2710428.457 | 1095523.7691
22 | 2710402.047 | 1095513.7334
23 | 2710409.1669 | 1095491.2791
24 | 2710433.488 | 1095526.1929
25 | 2710395.0965 | 1095511.5578
26 | 2710441.5162 | 1095530.0606
27 | 2710441.5181 | 1095530.0615
28 | 2710447.8646 | 1095533.119
29 | 2710406.452 | 1095485.461
30 | 2710463.8822 | 1095484.477
31 | 2710466.262 | 1095473.9222
32 | 2710472.1308 | 1095438.8808
33 | 2710472.1952 | 1095438.1936
34 | 2710474.6394 | 1095412.1106
35 | 2710553.5239 | 1094519.8395
36 | 2710556.6947 | 1094512.6312
37 | 2710518.498 | 1094603.3139
38 | 2710452.2276 | 1094743.5123
39 | 2710358.5368 | 1095136.8292
40 | 2710353.6046 | 1095136.1948
41 | 2710363.3719 | 1095142.3874
42 | 2710353.5569 | 1095536.5596
43 | 2710360.5831 | 1095536.6206
44 | 2710367.3919 | 1095536.6797
45 | 2710368.4581 | 1095530.873
46 | 2710373.3836 | 1095537.7584
47 | 2710352.7138 | 1095519.7575
48 | 2710364.4065 | 1095526.6413
49 | 2710352.6614 | 1095514.2014
50 | 2710365.4661 | 1095527.3888
51 | 2710378.9643 | 1095527.4321
52 | 2710384.3132 | 1095539.7262
53 | 2710368.2407 | 1095505.73
54 | 2710373.4872 | 1095506.2032
55 | 2710368.2513 | 1095497.5863
56 | 2710359.8633 | 1095474.2346
57 | 2710367.8249 | 1095479.138
58 | 2710397.6976 | 1095561.6183
59 | 2710398.4326 | 1095554.7531
60 | 2710399.744 | 1095542.5043
61 | 2710393.9702 | 1095541.4648
62 | 2710409.3592 | 1095544.2667
63 | 2710502.126 | 1095561.0987
64 | 2710511.7462 | 1095563.4026
65 | 2710466.4358 | 1095542.9915
66 | 2710392.019 | 1095541.1135
67 | 2710419.8769 | 1095546.1945
68 | 2710545.0043 | 1095577.3445
69 | 2710455.174 | 1095536.6403
70 | 2710387.9855 | 1095503.3366
71 | 2710388.7018 | 1095498.7529
72 | 2710387.0594 | 1095509.2628
73 | 2710390.1838 | 1095510.0201
74 | 2710388.5437 | 1095518.302
75 | 2710388.5393 | 1095518.3245
76 | 2710516.7126 | 1095502.5024
77 | 2710523.8599 | 1095483.3297
78 | 2710515.8458 | 1095513.5273
79 | 2710482.2963 | 1095532.2539
80 | 2710618.9322 | 1095583.8119
81 | 2710527.1351 | 1095428.6585
82 | 2710497.3352 | 1095416.1473
83 | 2710481.2897 | 1095532.1178
84 | 2710475.6714 | 1095531.3582
85 | 2710405.6795 | 1095490.4661
86 | 2710554.2627 | 1095584.4925
87 | 2710594.6071 | 1095617.8959
88 | 2710552.446 | 1095576.3125
89 | 2710368.1481 | 1095486.391
90 | 2710468.7943 | 1095530.5065
91 | 2710463.3607 | 1095529.9161
92 | 2710412.6966 | 1095517.0669

## line_std_types
| c_nf_per_km | r_ohm_per_km | x_ohm_per_km | max_i_ka | type | q_mm2 | alpha | voltage_rating
NAYY 4x50 SE | 210 | 0.642 | 0.083 | 0.142 | cs | 50 | 0.00403 | LV
NAYY 4x120 SE | 264 | 0.225 | 0.08 | 0.242 | cs | 120 | 0.00403 | LV
NAYY 4x150 SE | 261 | 0.208 | 0.08 | 0.27 | cs | 150 | 0.00403 | LV
NA2XS2Y 1x95 RM/25 12/20 kV | 216 | 0.313 | 0.132 | 0.252 | cs | 95 | 0.00403 | MV
NA2XS2Y 1x185 RM/25 12/20 kV | 273 | 0.161 | 0.117 | 0.362 | cs | 185 | 0.00403 | MV
NA2XS2Y 1x240 RM/25 12/20 kV | 304 | 0.122 | 0.112 | 0.421 | cs | 240 | 0.00403 | MV
NA2XS2Y 1x95 RM/25 6/10 kV | 315 | 0.313 | 0.123 | 0.249 | cs | 95 | 0.00403 | MV
NA2XS2Y 1x185 RM/25 6/10 kV | 406 | 0.161 | 0.11 | 0.358 | cs | 185 | 0.00403 | MV
NA2XS2Y 1x240 RM/25 6/10 kV | 456 | 0.122 | 0.105 | 0.416 | cs | 240 | 0.00403 | MV
NA2XS2Y 1x150 RM/25 12/20 kV | 250 | 0.206 | 0.116 | 0.319 | cs | 150 | 0.00403 | MV
NA2XS2Y 1x120 RM/25 12/20 kV | 230 | 0.253 | 0.119 | 0.283 | cs | 120 | 0.00403 | MV
NA2XS2Y 1x70 RM/25 12/20 kV | 190 | 0.443 | 0.132 | 0.22 | cs | 70 | 0.00403 | MV
NA2XS2Y 1x150 RM/25 6/10 kV | 360 | 0.206 | 0.11 | 0.315 | cs | 150 | 0.00403 | MV
NA2XS2Y 1x120 RM/25 6/10 kV | 340 | 0.253 | 0.113 | 0.28 | cs | 120 | 0.00403 | MV
NA2XS2Y 1x70 RM/25 6/10 kV | 280 | 0.443 | 0.123 | 0.217 | cs | 70 | 0.00403 | MV
N2XS(FL)2Y 1x120 RM/35 64/110 kV | 112 | 0.153 | 0.166 | 0.366 | cs | 120 | 0.00393 | HV
N2XS(FL)2Y 1x185 RM/35 64/110 kV | 125 | 0.099 | 0.156 | 0.457 | cs | 185 | 0.00393 | HV
N2XS(FL)2Y 1x240 RM/35 64/110 kV | 135 | 0.075 | 0.149 | 0.526 | cs | 240 | 0.00393 | HV
N2XS(FL)2Y 1x300 RM/35 64/110 kV | 144 | 0.06 | 0.144 | 0.588 | cs | 300 | 0.00393 | HV
15-AL1/3-ST1A 0.4 | 11 | 1.8769 | 0.35 | 0.105 | ol | 16 | 0.00403 | LV
24-AL1/4-ST1A 0.4 | 11.25 | 1.2012 | 0.335 | 0.14 | ol | 24 | 0.00403 | LV
48-AL1/8-ST1A 0.4 | 12.2 | 0.5939 | 0.3 | 0.21 | ol | 48 | 0.00403 | LV
94-AL1/15-ST1A 0.4 | 13.2 | 0.306 | 0.29 | 0.35 | ol | 94 | 0.00403 | LV
34-AL1/6-ST1A 10.0 | 9.7 | 0.8342 | 0.36 | 0.17 | ol | 34 | 0.00403 | MV
48-AL1/8-ST1A 10.0 | 10.1 | 0.5939 | 0.35 | 0.21 | ol | 48 | 0.00403 | MV
70-AL1/11-ST1A 10.0 | 10.4 | 0.4132 | 0.339 | 0.29 | ol | 70 | 0.00403 | MV
94-AL1/15-ST1A 10.0 | 10.75 | 0.306 | 0.33 | 0.35 | ol | 94 | 0.00403 | MV
122-AL1/20-ST1A 10.0 | 11.1 | 0.2376 | 0.323 | 0.41 | ol | 122 | 0.00403 | MV
149-AL1/24-ST1A 10.0 | 11.25 | 0.194 | 0.315 | 0.47 | ol | 149 | 0.00403 | MV
34-AL1/6-ST1A 20.0 | 9.15 | 0.8342 | 0.382 | 0.17 | ol | 34 | 0.00403 | MV
48-AL1/8-ST1A 20.0 | 9.5 | 0.5939 | 0.372 | 0.21 | ol | 48 | 0.00403 | MV
70-AL1/11-ST1A 20.0 | 9.7 | 0.4132 | 0.36 | 0.29 | ol | 70 | 0.00403 | MV
94-AL1/15-ST1A 20.0 | 10 | 0.306 | 0.35 | 0.35 | ol | 94 | 0.00403 | MV
122-AL1/20-ST1A 20.0 | 10.3 | 0.2376 | 0.344 | 0.41 | ol | 122 | 0.00403 | MV
149-AL1/24-ST1A 20.0 | 10.5 | 0.194 | 0.337 | 0.47 | ol | 149 | 0.00403 | MV
184-AL1/30-ST1A 20.0 | 10.75 | 0.1571 | 0.33 | 0.535 | ol | 184 | 0.00403 | MV
243-AL1/39-ST1A 20.0 | 11 | 0.1188 | 0.32 | 0.645 | ol | 243 | 0.00403 | MV
48-AL1/8-ST1A 110.0 | 8 | 0.5939 | 0.46 | 0.21 | ol | 48 | 0.00403 | HV
70-AL1/11-ST1A 110.0 | 8.4 | 0.4132 | 0.45 | 0.29 | ol | 70 | 0.00403 | HV
94-AL1/15-ST1A 110.0 | 8.65 | 0.306 | 0.44 | 0.35 | ol | 94 | 0.00403 | HV
122-AL1/20-ST1A 110.0 | 8.5 | 0.2376 | 0.43 | 0.41 | ol | 122 | 0.00403 | HV
149-AL1/24-ST1A 110.0 | 8.75 | 0.194 | 0.41 | 0.47 | ol | 149 | 0.00403 | HV
184-AL1/30-ST1A 110.0 | 8.8 | 0.1571 | 0.4 | 0.535 | ol | 184 | 0.00403 | HV
243-AL1/39-ST1A 110.0 | 9 | 0.1188 | 0.39 | 0.645 | ol | 243 | 0.00403 | HV
305-AL1/39-ST1A 110.0 | 9.2 | 0.0949 | 0.38 | 0.74 | ol | 305 | 0.00403 | HV
490-AL1/64-ST1A 110.0 | 9.75 | 0.059 | 0.37 | 0.96 | ol | 490 | 0.00403 | HV
679-AL1/86-ST1A 110.0 | 9.95 | 0.042 | 0.36 | 1.15 | ol | 679 | 0.00403 | HV
490-AL1/64-ST1A 220.0 | 10 | 0.059 | 0.285 | 0.96 | ol | 490 | 0.00403 | HV
679-AL1/86-ST1A 220.0 | 11.7 | 0.042 | 0.275 | 1.15 | ol | 679 | 0.00403 | HV
490-AL1/64-ST1A 380.0 | 11 | 0.059 | 0.253 | 0.96 | ol | 490 | 0.00403 | HV
679-AL1/86-ST1A 380.0 | 14.6 | 0.042 | 0.25 | 1.15 | ol | 679 | 0.00403 | HV

## trafo_std_types
| i0_percent | pfe_kw | vkr_percent | sn_mva | vn_lv_kv | vn_hv_kv | vk_percent | shift_degree | vector_group | tap_side | tap_neutral | tap_min | tap_max | tap_step_degree | tap_step_percent | tap_phase_shifter
160 MVA 380/110 kV | 0.06 | 60 | 0.25 | 160 | 110 | 380 | 12.2 | 0 | Yy0 | hv | 0 | -9 | 9 | 0 | 1.5 | FALSE
100 MVA 220/110 kV | 0.06 | 55 | 0.26 | 100 | 110 | 220 | 12 | 0 | Yy0 | hv | 0 | -9 | 9 | 0 | 1.5 | FALSE
63 MVA 110/20 kV | 0.04 | 22 | 0.32 | 63 | 20 | 110 | 18 | 150 | YNd5 | hv | 0 | -9 | 9 | 0 | 1.5 | FALSE
40 MVA 110/20 kV | 0.05 | 18 | 0.34 | 40 | 20 | 110 | 16.2 | 150 | YNd5 | hv | 0 | -9 | 9 | 0 | 1.5 | FALSE
25 MVA 110/20 kV | 0.07 | 14 | 0.41 | 25 | 20 | 110 | 12 | 150 | YNd5 | hv | 0 | -9 | 9 | 0 | 1.5 | FALSE
63 MVA 110/10 kV | 0.04 | 22 | 0.32 | 63 | 10 | 110 | 18 | 150 | YNd5 | hv | 0 | -9 | 9 | 0 | 1.5 | FALSE
40 MVA 110/10 kV | 0.05 | 18 | 0.34 | 40 | 10 | 110 | 16.2 | 150 | YNd5 | hv | 0 | -9 | 9 | 0 | 1.5 | FALSE
25 MVA 110/10 kV | 0.07 | 14 | 0.41 | 25 | 10 | 110 | 12 | 150 | YNd5 | hv | 0 | -9 | 9 | 0 | 1.5 | FALSE
0.25 MVA 20/0.4 kV | 0.32 | 0.8 | 1.44 | 0.25 | 0.4 | 20 | 6 | 150 | Yzn5 | hv | 0 | -2 | 2 | 0 | 2.5 | FALSE
0.4 MVA 20/0.4 kV | 0.3375 | 1.35 | 1.425 | 0.4 | 0.4 | 20 | 6 | 150 | Dyn5 | hv | 0 | -2 | 2 | 0 | 2.5 | FALSE
0.63 MVA 20/0.4 kV | 0.2619 | 1.65 | 1.206 | 0.63 | 0.4 | 20 | 6 | 150 | Dyn5 | hv | 0 | -2 | 2 | 0 | 2.5 | FALSE
0.25 MVA 10/0.4 kV | 0.24 | 0.6 | 1.2 | 0.25 | 0.4 | 10 | 4 | 150 | Dyn5 | hv | 0 | -2 | 2 | 0 | 2.5 | FALSE
0.4 MVA 10/0.4 kV | 0.2375 | 0.95 | 1.325 | 0.4 | 0.4 | 10 | 4 | 150 | Dyn5 | hv | 0 | -2 | 2 | 0 | 2.5 | FALSE
0.63 MVA 10/0.4 kV | 0.1873 | 1.18 | 1.0794 | 0.63 | 0.4 | 10 | 4 | 150 | Dyn5 | hv | 0 | -2 | 2 | 0 | 2.5 | FALSE

## trafo3w_std_types
| sn_hv_mva | sn_mv_mva | sn_lv_mva | vn_hv_kv | vn_mv_kv | vn_lv_kv | vk_hv_percent | vk_mv_percent | vk_lv_percent | vkr_hv_percent | vkr_mv_percent | vkr_lv_percent | pfe_kw | i0_percent | shift_mv_degree | shift_lv_degree | vector_group | tap_side | tap_neutral | tap_min | tap_max | tap_step_percent
63/25/38 MVA 110/20/10 kV | 63 | 25 | 38 | 110 | 20 | 10 | 10.4 | 10.4 | 10.4 | 0.28 | 0.32 | 0.35 | 35 | 0.89 | 0 | 0 | YN0yn0yn0 | hv | 0 | -10 | 10 | 1.2
63/25/38 MVA 110/10/10 kV | 63 | 25 | 38 | 110 | 10 | 10 | 10.4 | 10.4 | 10.4 | 0.28 | 0.32 | 0.35 | 35 | 0.89 | 0 | 0 | YN0yn0yn0 | hv | 0 | -10 | 10 | 1.2

## fuse_std_types
| fuse_type | i_rated_a | t_avg | t_min | t_total | x_avg | x_min | x_total
HV 100A | HV 100A | 100 | 0 | [10.0, 3.64, 0.854, 0.281, 0.1, 0.0531, 0.022, 0.01] | [10.0, 4.267, 1.21, 0.403, 0.1, 0.058, 0.022, 0.01] | 0 | [300.0, 350.0, 450.0, 550.0, 700.0, 850.0, 1200.0, 1752.0] | [600.0, 700.0, 900.0, 1150.0, 1665.0, 2000.0, 3000.0, 4313.0]
HV 10A | HV 10A | 10 | 0 | [10.0, 1675.0, 0.344, 0.156, 0.1, 0.0417, 0.0171, 0.01] | [10.0, 1.3, 0.3, 0.155, 0.1, 0.0555, 0.023, 0.01] | 0 | [30.0, 32.0, 35.0, 37.0, 39.0, 50.0, 70.0, 88.0] | [60.0, 70.0, 80.0, 87.0, 94.0, 110.0, 150.0, 216.0]
HV 125A | HV 125A | 125 | 0 | [10.0, 1.82, 0.344, 0.1, 0.0467, 0.0269, 0.01] | [10.0, 2.478, 0.426, 0.1, 0.0427, 0.0211, 0.01] | 0 | [375.0, 500.0, 700.0, 925.0, 1200.0, 1500.0, 2341.0] | [750.0, 1000.0, 1500.0, 2200.0, 3000.0, 4000.0, 5765.0]
HV 160A | HV 160A | 160 | 0 | [10.0, 4.15, 1.03, 0.198, 0.1, 0.051, 0.0172, 0.01] | [10.0, 2.3, 0.734, 0.274, 0.1, 0.046, 0.0177, 0.01] | 0 | [480.0, 550.0, 700.0, 1000.0, 1260.0, 1600.0, 2500.0, 3227.0] | [960.0, 1300.0, 1700.0, 2200.0, 2996.0, 4000.0, 6000.0, 7946.0]
HV 16A | HV 16A | 16 | 0 | [10.0, 0.352, 0.164, 0.1, 0.0649, 0.0342, 0.01] | [10.0, 2.34, 0.722, 0.181, 0.1, 0.055, 0.0296, 0.01] | 0 | [48.0, 60.0, 65.0, 71.0, 80.0, 100.0, 162.0] | [96.0, 110.0, 125.0, 150.0, 168.0, 200.0, 250.0, 398.0]
HV 200A | HV 200A | 200 | 0 | [10.0, 4.267, 1.21, 0.403, 0.1, 0.058, 0.022, 0.01] | [10.0, 3.73, 1.654, 0.328, 0.1, 0.0531, 0.019, 0.01] | 0 | [600.0, 700.0, 900.0, 1150.0, 1665.0, 2000.0, 3000.0, 4313.0] | [1200.0, 1500.0, 1800.0, 2700.0, 3960.0, 5000.0, 7500.0, 10620.0]
HV 20A | HV 20A | 20 | 0 | [10.0, 1.3, 0.3, 0.155, 0.1, 0.0555, 0.023, 0.01] | [10.0, 1.3, 0.161, 0.1, 0.0611, 0.0399, 0.0141, 0.01] | 0 | [60.0, 70.0, 80.0, 87.0, 94.0, 110.0, 150.0, 216.0] | [120.0, 150.0, 200.0, 223.0, 260.0, 300.0, 450.0, 532.0]
HV 25A | HV 25A | 25 | 0 | [10.0, 2.512, 0.833, 0.299, 0.1, 0.0372, 0.0223, 0.01] | [10.0, 3.125, 0.597, 0.198, 0.1, 0.0378, 0.022, 0.01] | 0 | [75.0, 82.0, 90.0, 100.0, 124.0, 170.0, 200.0, 289.0] | [150.0, 170.0, 210.0, 250.0, 294.0, 400.0, 500.0, 711.0]
HV 31.5A | HV 31.5A | 31.5 | 0 | [10.0, 2.34, 0.722, 0.181, 0.1, 0.055, 0.0296, 0.01] | [10.0, 2.84, 0.368, 0.164, 0.1, 0.0621, 0.0378, 0.0195, 0.01] | 0 | [95.0, 110.0, 125.0, 150.0, 165.0, 200.0, 250.0, 390.0] | [189.0, 220.0, 300.0, 350.0, 393.0, 450.0, 530.0, 700.0, 960.0]
HV 40A | HV 40A | 40 | 0 | [10.0, 1.3, 0.161, 0.1, 0.0611, 0.0399, 0.0141, 0.01] | [10.0, 2.05, 0.369, 0.198, 0.1, 0.051, 0.0298, 0.01] | 0 | [120.0, 150.0, 200.0, 223.0, 260.0, 300.0, 450.0, 532.0] | [240.0, 300.0, 400.0, 450.0, 530.0, 650.0, 800.0, 1311.0]
HV 50A | HV 50A | 50 | 0 | [10.0, 3.215, 0.597, 0.198, 0.1, 0.0378, 0.022, 0.01] | [10.0, 3.64, 0.854, 0.281, 0.1, 0.0531, 0.022, 0.01] | 0 | [150.0, 170.0, 210.0, 250.0, 294.0, 400.0, 500.0, 711.0] | [300.0, 350.0, 450.0, 550.0, 700.0, 850.0, 1200.0, 1752.0]
HV 6.3A | HV 6.3A | 6.3 | 0 | [10.0, 1.39, 0.344, 0.168, 0.1, 0.056, 0.0263, 0.01] | [10.0, 1.711, 0.516, 0.198, 0.1, 0.0634, 0.0303, 0.01] | 0 | [19.0, 19.5, 20.4, 20.8, 22.0, 25.0, 32.0, 48.0] | [38.0, 40.0, 43.0, 48.0, 53.0, 60.0, 75.0, 118.0]
HV 63A | HV 63A | 63 | 0 | [10.0, 2.84, 0.368, 0.164, 0.1, 0.0621, 0.0378, 0.0195, 0.01] | [10.0, 1.82, 0.344, 0.1, 0.0467, 0.0269, 0.01] | 0 | [189.0, 220.0, 300.0, 350.0, 393.0, 450.0, 530.0, 700.0, 961.0] | [378.0, 500.0, 700.0, 934.0, 1200.0, 1500.0, 2366.0]
HV 80A | HV 80A | 80 | 0 | [10.0, 2.05, 0.369, 0.198, 0.1, 0.051, 0.0298, 0.01] | [10.0, 4.15, 1.03, 0.198, 0.1, 0.051, 0.0172, 0.01] | 0 | [240.0, 300.0, 400.0, 450.0, 530.0, 650.0, 800.0, 1311.0] | [480.0, 550.0, 700.0, 1000.0, 1260.0, 1600.0, 2500.0, 3227.0]
Siemens NH-1-100 | Siemens NH-1-100 | 100 | [5400.0, 2000.0, 400.0, 20.0, 1.0, 0.2, 0.012, 0.004] | 0 | 0 | [150.0, 190.0, 250.0, 430.0, 900.0, 1250.0, 2700.0, 3600.0] | 0 | 0
Siemens NH-1-125 | Siemens NH-1-125 | 125 | [4800.0, 120.0, 7.0, 0.1, 0.004] | 0 | 0 | [180.0, 400.0, 740.0, 2000.0, 4250.0] | 0 | 0
Siemens NH-1-16 | Siemens NH-1-16 | 16 | [4000.0, 400.0, 2.0, 0.1, 0.04, 0.01] | 0 | 0 | [26.0, 35.0, 75.0, 150.0, 200.0, 300.0] | 0 | 0
Siemens NH-1-160 | Siemens NH-1-160 | 160 | [4800.0, 120.0, 7.0, 0.1, 0.004] | 0 | 0 | [210.0, 500.0, 900.0, 2300.0, 5000.0] | 0 | 0
Siemens NH-1-25 | Siemens NH-1-25 | 25 | [4000.0, 1000.0, 10.0, 0.2, 0.02, 0.01] | 0 | 0 | [40.0, 50.0, 100.0, 210.0, 400.0, 500.0] | 0 | 0
Siemens NH-1-50 | Siemens NH-1-50 | 50 | [4000.0, 40.0, 4.0, 1.0, 0.02, 0.01] | 0 | 0 | [86.0, 200.0, 300.0, 400.0, 1000.0, 1280.0] | 0 | 0
Siemens NH-1-63 | Siemens NH-1-63 | 63 | [4000.0, 100.0, 10.0, 2.0, 0.04, 0.01] | 0 | 0 | [100.0, 200.0, 300.0, 400.0, 1000.0, 1500.0] | 0 | 0
Siemens NH-1-80 | Siemens NH-1-80 | 80 | [4800.0, 120.0, 7.0, 0.1, 0.01] | 0 | 0 | [150.58, 250.0, 450.0, 1150.0, 2470.0] | 0 | 0
Siemens NH-2-1000 | Siemens NH-2-1000 | 1000 | [4800.0, 120.0, 7.0, 0.1, 0.004] | 0 | 0 | [1900.0, 3500.0, 8400.0, 24000.0, 52000.0] | 0 | 0
Siemens NH-2-200 | Siemens NH-2-200 | 200 | [4800.0, 120.0, 7.0, 0.1, 0.004] | 0 | 0 | [280.0, 650.0, 1200.0, 3000.0, 7000.0] | 0 | 0
Siemens NH-2-224 | Siemens NH-2-224 | 224 | [4800.0, 120.0, 7.0, 0.2, 0.04, 0.004] | 0 | 0 | [400.0, 750.0, 1453.0, 3025.0, 4315.0, 7600.0] | 0 | 0
Siemens NH-2-250 | Siemens NH-2-250 | 250 | [4800.0, 120.0, 7.0, 0.1, 0.004] | 0 | 0 | [450.0, 800.0, 1650.0, 4000.0, 8500.0] | 0 | 0
Siemens NH-2-315 | Siemens NH-2-315 | 315 | [4800.0, 120.0, 7.0, 0.1, 0.004] | 0 | 0 | [550.0, 920.0, 1900.0, 5000.0, 11000.0] | 0 | 0
Siemens NH-2-355 | Siemens NH-2-355 | 355 | [4800.0, 120.0, 6.0, 0.1, 0.004] | 0 | 0 | [650.0, 1116.27, 2350.0, 5840.0, 12790.0] | 0 | 0
Siemens NH-2-400 | Siemens NH-2-400 | 400 | [4800.0, 120.0, 7.0, 0.1, 0.004] | 0 | 0 | [720.0, 1350.0, 2800.0, 6500.0, 15000.0] | 0 | 0
Siemens NH-2-425 | Siemens NH-2-425 | 425 | [4800.0, 120.0, 7.0, 0.1, 0.004] | 0 | 0 | [850.0, 1500.0, 3050.0, 7500.0, 16500.0] | 0 | 0
Siemens NH-2-630 | Siemens NH-2-630 | 630 | [4800.0, 120.0, 7.0, 0.1, 0.004] | 0 | 0 | [1200.0, 2000.0, 4800.0, 12000.0, 26000.0] | 0 | 0

## dtypes
| element | column | dtype
0 | bus | name | object
1 | bus | vn_kv | float64
2 | bus | type | object
3 | bus | zone | object
4 | bus | in_service | bool
5 | load | name | object
6 | load | bus | uint32
7 | load | p_mw | float64
8 | load | q_mvar | float64
9 | load | const_z_percent | float64
10 | load | const_i_percent | float64
11 | load | sn_mva | float64
12 | load | scaling | float64
13 | load | in_service | bool
14 | load | type | object
15 | ext_grid | name | object
16 | ext_grid | bus | uint32
17 | ext_grid | vm_pu | float64
18 | ext_grid | va_degree | float64
19 | ext_grid | slack_weight | float64
20 | ext_grid | in_service | bool
21 | line | name | object
22 | line | std_type | object
23 | line | from_bus | uint32
24 | line | to_bus | uint32
25 | line | length_km | float64
26 | line | r_ohm_per_km | float64
27 | line | x_ohm_per_km | float64
28 | line | c_nf_per_km | float64
29 | line | g_us_per_km | float64
30 | line | max_i_ka | float64
31 | line | df | float64
32 | line | parallel | uint32
33 | line | type | object
34 | line | in_service | bool
35 | trafo | name | object
36 | trafo | std_type | object
37 | trafo | hv_bus | uint32
38 | trafo | lv_bus | uint32
39 | trafo | sn_mva | float64
40 | trafo | vn_hv_kv | float64
41 | trafo | vn_lv_kv | float64
42 | trafo | vk_percent | float64
43 | trafo | vkr_percent | float64
44 | trafo | pfe_kw | float64
45 | trafo | i0_percent | float64
46 | trafo | shift_degree | float64
47 | trafo | tap_side | object
48 | trafo | tap_neutral | int32
49 | trafo | tap_min | int32
50 | trafo | tap_max | int32
51 | trafo | tap_step_percent | float64
52 | trafo | tap_step_degree | float64
53 | trafo | tap_pos | int32
54 | trafo | tap_phase_shifter | bool
55 | trafo | parallel | uint32
56 | trafo | df | float64
57 | trafo | in_service | bool
58 | line_geodata | coords | object
59 | bus_geodata | x | float64
60 | bus_geodata | y | float64
61 | bus_geodata | coords | object

## parameters
| version | format_version | converged | OPF_converged | name | f_hz | sn_mva
0 | 2.14.6 | 2.14.0 | FALSE | FALSE |  | 50 | 1