## bus
| name | vn_kv | type | zone | in_service
0 | bus_LV_5195-1_0_8_node_0 | 0.4 | n |  | TRUE
1 | bus_LV_5195-1_0_8_node_1 | 0.4 | n |  | TRUE
2 | bus_LV_5195-1_0_8_node_4 | 0.4 | n |  | TRUE
3 | bus_LV_5195-1_0_8_node_66 | 0.4 | n |  | TRUE
4 | bus_LV_5195-1_0_8_node_64 | 0.4 | n |  | TRUE
5 | bus_LV_5195-1_0_8_node_2 | 0.4 | n |  | TRUE
6 | bus_LV_5195-1_0_8_node_3 | 0.4 | n |  | TRUE
7 | bus_LV_5195-1_0_8_node_21 | 0.4 | n |  | TRUE
8 | bus_LV_5195-1_0_8_node_22 | 0.4 | n |  | TRUE
9 | bus_LV_5195-1_0_8_node_23 | 0.4 | n |  | TRUE
10 | bus_LV_5195-1_0_8_node_24 | 0.4 | n |  | TRUE
11 | bus_LV_5195-1_0_8_node_25 | 0.4 | n |  | TRUE
12 | bus_LV_5195-1_0_8_node_26 | 0.4 | n |  | TRUE
13 | bus_LV_5195-1_0_8_node_33 | 0.4 | n |  | TRUE
14 | bus_LV_5195-1_0_8_node_34 | 0.4 | n |  | TRUE
15 | bus_LV_5195-1_0_8_node_7 | 0.4 | n |  | TRUE
16 | bus_LV_5195-1_0_8_node_5 | 0.4 | n |  | TRUE
17 | bus_LV_5195-1_0_8_node_40 | 0.4 | n |  | TRUE
18 | bus_LV_5195-1_0_8_node_54 | 0.4 | n |  | TRUE
19 | bus_LV_5195-1_0_8_node_39 | 0.4 | n |  | TRUE
20 | bus_LV_5195-1_0_8_node_6 | 0.4 | n |  | TRUE
21 | bus_LV_5195-1_0_8_node_8 | 0.4 | n |  | TRUE
22 | bus_LV_5195-1_0_8_node_36 | 0.4 | n |  | TRUE
23 | bus_LV_5195-1_0_8_node_37 | 0.4 | n |  | TRUE
24 | bus_LV_5195-1_0_8_node_43 | 0.4 | n |  | TRUE
25 | bus_LV_5195-1_0_8_node_76 | 0.4 | n |  | TRUE
26 | bus_LV_5195-1_0_8_node_38 | 0.4 | n |  | TRUE
27 | bus_LV_5195-1_0_8_node_9 | 0.4 | n |  | TRUE
28 | bus_LV_5195-1_0_8_node_10 | 0.4 | n |  | TRUE
29 | bus_LV_5195-1_0_8_node_11 | 0.4 | n |  | TRUE
30 | bus_LV_5195-1_0_8_node_12 | 0.4 | n |  | TRUE
31 | bus_LV_5195-1_0_8_node_13 | 0.4 | n |  | TRUE
32 | bus_LV_5195-1_0_8_node_14 | 0.4 | n |  | TRUE
33 | bus_LV_5195-1_0_8_node_15 | 0.4 | n |  | TRUE
34 | bus_LV_5195-1_0_8_node_16 | 0.4 | n |  | TRUE
35 | bus_LV_5195-1_0_8_node_18 | 0.4 | n |  | TRUE
36 | bus_LV_5195-1_0_8_node_58 | 0.4 | n |  | TRUE
37 | bus_LV_5195-1_0_8_node_17 | 0.4 | n |  | TRUE
38 | bus_LV_5195-1_0_8_node_60 | 0.4 | n |  | TRUE
39 | bus_LV_5195-1_0_8_node_57 | 0.4 | n |  | TRUE
40 | bus_LV_5195-1_0_8_node_19 | 0.4 | n |  | TRUE
41 | bus_LV_5195-1_0_8_node_20 | 0.4 | n |  | TRUE
42 | bus_LV_5195-1_0_8_node_42 | 0.4 | n |  | TRUE
43 | bus_LV_5195-1_0_8_node_46 | 0.4 | n |  | TRUE
44 | bus_LV_5195-1_0_8_node_41 | 0.4 | n |  | TRUE
45 | bus_LV_5195-1_0_8_node_44 | 0.4 | n |  | TRUE
46 | bus_LV_5195-1_0_8_node_27 | 0.4 | n |  | TRUE
47 | bus_LV_5195-1_0_8_node_28 | 0.4 | n |  | TRUE
48 | bus_LV_5195-1_0_8_node_29 | 0.4 | n |  | TRUE
49 | bus_LV_5195-1_0_8_node_30 | 0.4 | n |  | TRUE
50 | bus_LV_5195-1_0_8_node_31 | 0.4 | n |  | TRUE
51 | bus_LV_5195-1_0_8_node_32 | 0.4 | n |  | TRUE
52 | bus_LV_5195-1_0_8_node_68 | 0.4 | n |  | TRUE
53 | bus_LV_5195-1_0_8_node_70 | 0.4 | n |  | TRUE
54 | bus_LV_5195-1_0_8_node_55 | 0.4 | n |  | TRUE
55 | bus_LV_5195-1_0_8_node_65 | 0.4 | n |  | TRUE
56 | bus_LV_5195-1_0_8_node_69 | 0.4 | n |  | TRUE
57 | bus_LV_5195-1_0_8_node_35 | 0.4 | n |  | TRUE
58 | bus_LV_5195-1_0_8_node_75 | 0.4 | n |  | TRUE
59 | bus_LV_5195-1_0_8_node_45 | 0.4 | n |  | TRUE
60 | bus_LV_5195-1_0_8_node_47 | 0.4 | n |  | TRUE
61 | bus_LV_5195-1_0_8_node_48 | 0.4 | n |  | TRUE
62 | bus_LV_5195-1_0_8_node_49 | 0.4 | n |  | TRUE
63 | bus_LV_5195-1_0_8_node_50 | 0.4 | n |  | TRUE
64 | bus_LV_5195-1_0_8_node_51 | 0.4 | n |  | TRUE
65 | bus_LV_5195-1_0_8_node_52 | 0.4 | n |  | TRUE
66 | bus_LV_5195-1_0_8_node_59 | 0.4 | n |  | TRUE
67 | bus_LV_5195-1_0_8_node_61 | 0.4 | n |  | TRUE
68 | bus_LV_5195-1_0_8_node_62 | 0.4 | n |  | TRUE
69 | bus_LV_5195-1_0_8_node_63 | 0.4 | n |  | TRUE
70 | bus_LV_5195-1_0_8_node_67 | 0.4 | n |  | TRUE
71 | bus_LV_5195-1_0_8_node_72 | 0.4 | n |  | TRUE
72 | bus_LV_5195-1_0_8_node_73 | 0.4 | n |  | TRUE
73 | bus_LV_5195-1_0_8_node_74 | 0.4 | n |  | TRUE
74 | bus_LV_5195-1_0_8_node_71 | 0.4 | n |  | TRUE
75 | bus_LV_5195-1_0_8_node_77 | 0.4 | n |  | TRUE
76 | bus_LV_5195-1_0_8_node_78 | 0.4 | n |  | TRUE
77 | bus_MV_68_0_node_18 | 20 | n |  | TRUE

## load
| name | bus | p_mw | q_mvar | const_z_percent | const_i_percent | sn_mva | scaling | in_service | type
0 | LV_5195-1_0_8_load_0 | 0 | 0.013202 | 0.0033087 | 0 | 0 |  | 1 | TRUE | wye
1 | LV_5195-1_0_8_load_4 | 2 | 0.0035568 | 0.00089142 | 0 | 0 |  | 1 | TRUE | wye
2 | LV_5195-1_0_8_load_66 | 3 | 0.0060488 | 0.001516 | 0 | 0 |  | 1 | TRUE | wye
3 | LV_5195-1_0_8_load_21 | 7 | 0.0042708 | 0.0010704 | 0 | 0 |  | 1 | TRUE | wye
4 | LV_5195-1_0_8_load_22 | 8 | 0.0032852 | 0.00082334 | 0 | 0 |  | 1 | TRUE | wye
5 | LV_5195-1_0_8_load_23 | 9 | 0.0017193 | 0.00043089 | 0 | 0 |  | 1 | TRUE | wye
6 | LV_5195-1_0_8_load_25 | 11 | 0.0018213 | 0.00045646 | 0 | 0 |  | 1 | TRUE | wye
7 | LV_5195-1_0_8_load_26 | 12 | 0.0032505 | 0.00081466 | 0 | 0 |  | 1 | TRUE | wye
8 | LV_5195-1_0_8_load_33 | 13 | 0.0099071 | 0.002483 | 0 | 0 |  | 1 | TRUE | wye
9 | LV_5195-1_0_8_load_34 | 14 | 0.0047385 | 0.0011876 | 0 | 0 |  | 1 | TRUE | wye
10 | LV_5195-1_0_8_load_5 | 16 | 0.0059282 | 0.0014858 | 0 | 0 |  | 1 | TRUE | wye
11 | LV_5195-1_0_8_load_40 | 17 | 0.0035917 | 0.00090016 | 0 | 0 |  | 1 | TRUE | wye
12 | LV_5195-1_0_8_load_54 | 18 | 0.0028192 | 0.00070656 | 0 | 0 |  | 1 | TRUE | wye
13 | LV_5195-1_0_8_load_39 | 19 | 0.0045738 | 0.0011463 | 0 | 0 |  | 1 | TRUE | wye
14 | LV_5195-1_0_8_load_37 | 23 | 0.038968 | 0.0097664 | 0 | 0 |  | 1 | TRUE | wye
15 | LV_5195-1_0_8_load_43 | 24 | 0.0020553 | 0.0005151 | 0 | 0 |  | 1 | TRUE | wye
16 | LV_5195-1_0_8_load_76 | 25 | 0.0021529 | 0.00053957 | 0 | 0 |  | 1 | TRUE | wye
17 | LV_5195-1_0_8_load_38 | 26 | 0.0092148 | 0.0023095 | 0 | 0 |  | 1 | TRUE | wye
18 | LV_5195-1_0_8_load_9 | 27 | 0.0060727 | 0.001522 | 0 | 0 |  | 1 | TRUE | wye
19 | LV_5195-1_0_8_load_10 | 28 | 0.030361 | 0.0076091 | 0 | 0 |  | 1 | TRUE | wye
20 | LV_5195-1_0_8_load_11 | 29 | 0.016508 | 0.0041374 | 0 | 0 |  | 1 | TRUE | wye
21 | LV_5195-1_0_8_load_12 | 30 | 0.0037581 | 0.00094186 | 0 | 0 |  | 1 | TRUE | wye
22 | LV_5195-1_0_8_load_13 | 31 | 0.0038045 | 0.00095349 | 0 | 0 |  | 1 | TRUE | wye
23 | LV_5195-1_0_8_load_14 | 32 | 0.050531 | 0.012664 | 0 | 0 |  | 1 | TRUE | wye
24 | LV_5195-1_0_8_load_15 | 33 | 0.029806 | 0.00747 | 0 | 0 |  | 1 | TRUE | wye
25 | LV_5195-1_0_8_load_18 | 35 | 0.019624 | 0.0049181 | 0 | 0 |  | 1 | TRUE | wye
26 | LV_5195-1_0_8_load_17 | 37 | 0.09606 | 0.024075 | 0 | 0 |  | 1 | TRUE | wye
27 | LV_5195-1_0_8_load_60 | 38 | 0.0050317 | 0.0012611 | 0 | 0 |  | 1 | TRUE | wye
28 | LV_5195-1_0_8_load_57 | 39 | 0.0024881 | 0.00062357 | 0 | 0 |  | 1 | TRUE | wye
29 | LV_5195-1_0_8_load_19 | 40 | 0.012958 | 0.0032476 | 0 | 0 |  | 1 | TRUE | wye
30 | LV_5195-1_0_8_load_42 | 42 | 0.033335 | 0.0083545 | 0 | 0 |  | 1 | TRUE | wye
31 | LV_5195-1_0_8_load_41 | 44 | 0.0014366 | 0.00036006 | 0 | 0 |  | 1 | TRUE | wye
32 | LV_5195-1_0_8_load_44 | 45 | 0.020288 | 0.0050846 | 0 | 0 |  | 1 | TRUE | wye
33 | LV_5195-1_0_8_load_27 | 46 | 0.0068853 | 0.0017256 | 0 | 0 |  | 1 | TRUE | wye
34 | LV_5195-1_0_8_load_28 | 47 | 0.0035659 | 0.0008937 | 0 | 0 |  | 1 | TRUE | wye
35 | LV_5195-1_0_8_load_30 | 49 | 0.0016819 | 0.00042153 | 0 | 0 |  | 1 | TRUE | wye
36 | LV_5195-1_0_8_load_31 | 50 | 0.0059266 | 0.0014853 | 0 | 0 |  | 1 | TRUE | wye
37 | LV_5195-1_0_8_load_70 | 53 | 0.0015147 | 0.00037963 | 0 | 0 |  | 1 | TRUE | wye
38 | LV_5195-1_0_8_load_55 | 54 | 0.0037772 | 0.00094666 | 0 | 0 |  | 1 | TRUE | wye
39 | LV_5195-1_0_8_load_65 | 55 | 0.0024555 | 0.00061541 | 0 | 0 |  | 1 | TRUE | wye
40 | LV_5195-1_0_8_load_69 | 56 | 0.0025265 | 0.00063321 | 0 | 0 |  | 1 | TRUE | wye
41 | LV_5195-1_0_8_load_35 | 57 | 0.0038526 | 0.00096554 | 0 | 0 |  | 1 | TRUE | wye
42 | LV_5195-1_0_8_load_75 | 58 | 0.001141 | 0.00028595 | 0 | 0 |  | 1 | TRUE | wye
43 | LV_5195-1_0_8_load_47 | 60 | 0.057663 | 0.014452 | 0 | 0 |  | 1 | TRUE | wye
44 | LV_5195-1_0_8_load_48 | 61 | 0.0061673 | 0.0015457 | 0 | 0 |  | 1 | TRUE | wye
45 | LV_5195-1_0_8_load_49 | 62 | 0.0053689 | 0.0013456 | 0 | 0 |  | 1 | TRUE | wye
46 | LV_5195-1_0_8_load_50 | 63 | 0.0039786 | 0.00099712 | 0 | 0 |  | 1 | TRUE | wye
47 | LV_5195-1_0_8_load_51 | 64 | 0.0042956 | 0.0010766 | 0 | 0 |  | 1 | TRUE | wye
48 | LV_5195-1_0_8_load_52 | 65 | 0.0028261 | 0.00070829 | 0 | 0 |  | 1 | TRUE | wye
49 | LV_5195-1_0_8_load_59 | 66 | 0.0021172 | 0.00053063 | 0 | 0 |  | 1 | TRUE | wye
50 | LV_5195-1_0_8_load_61 | 67 | 0.0024516 | 0.00061444 | 0 | 0 |  | 1 | TRUE | wye
51 | LV_5195-1_0_8_load_62 | 68 | 0.0014647 | 0.00036708 | 0 | 0 |  | 1 | TRUE | wye
52 | LV_5195-1_0_8_load_63 | 69 | 0.0044367 | 0.0011119 | 0 | 0 |  | 1 | TRUE | wye
53 | LV_5195-1_0_8_load_67 | 70 | 0.0059142 | 0.0014822 | 0 | 0 |  | 1 | TRUE | wye
54 | LV_5195-1_0_8_load_73 | 72 | 0.0053836 | 0.0013492 | 0 | 0 |  | 1 | TRUE | wye
55 | LV_5195-1_0_8_load_74 | 73 | 0.0032047 | 0.00080316 | 0 | 0 |  | 1 | TRUE | wye
56 | LV_5195-1_0_8_load_71 | 74 | 0.0081741 | 0.0020486 | 0 | 0 |  | 1 | TRUE | wye
57 | LV_5195-1_0_8_load_77 | 75 | 0.0029956 | 0.00075076 | 0 | 0 |  | 1 | TRUE | wye
58 | LV_5195-1_0_8_load_78 | 76 | 0.0061489 | 0.0015411 | 0 | 0 |  | 1 | TRUE | wye

## ext_grid
| name | bus | vm_pu | va_degree | slack_weight | in_service
0 |  | 42 | 1 | 0 | 1 | TRUE

## line
| name | std_type | from_bus | to_bus | length_km | r_ohm_per_km | x_ohm_per_km | c_nf_per_km | g_us_per_km | max_i_ka | df | parallel | type | in_service
0 | LV_5195-1_0_8_line_0 |  | 0 | 1 | 0.019444 | 0.125 | 0.08 | 261 | 0 | 0.364 | 1 | 1 | cs | TRUE
1 | LV_5195-1_0_8_line_1 |  | 0 | 2 | 0.11973 | 0.125 | 0.08 | 261 | 0 | 0.364 | 1 | 1 | cs | TRUE
2 | LV_5195-1_0_8_line_2 |  | 1 | 3 | 0.065247 | 0.125 | 0.08 | 261 | 0 | 0.364 | 1 | 1 | cs | TRUE
3 | LV_5195-1_0_8_line_3 |  | 2 | 5 | 0.036527 | 0.125 | 0.08 | 261 | 0 | 0.364 | 1 | 1 | cs | TRUE
4 | LV_5195-1_0_8_line_4 |  | 3 | 4 | 0.026128 | 0.125 | 0.08 | 261 | 0 | 0.364 | 1 | 1 | cs | TRUE
5 | LV_5195-1_0_8_line_5 |  | 4 | 70 | 0.037353 | 0.125 | 0.08 | 261 | 0 | 0.364 | 1 | 1 | cs | TRUE
6 | LV_5195-1_0_8_line_6 |  | 5 | 6 | 0.071147 | 0.125 | 0.08 | 261 | 0 | 0.364 | 1 | 1 | cs | TRUE
7 | LV_5195-1_0_8_line_7 |  | 6 | 11 | 0.069504 | 0.125 | 0.08 | 261 | 0 | 0.364 | 1 | 1 | cs | TRUE
8 | LV_5195-1_0_8_line_8 |  | 7 | 8 | 0.02227 | 0.125 | 0.08 | 261 | 0 | 0.364 | 1 | 1 | cs | TRUE
9 | LV_5195-1_0_8_line_9 |  | 7 | 9 | 0.031214 | 0.125 | 0.08 | 261 | 0 | 0.364 | 1 | 1 | cs | TRUE
10 | LV_5195-1_0_8_line_10 |  | 8 | 10 | 0.04386 | 0.125 | 0.08 | 261 | 0 | 0.364 | 1 | 1 | cs | TRUE
11 | LV_5195-1_0_8_line_11 |  | 9 | 11 | 0.016631 | 0.125 | 0.08 | 261 | 0 | 0.364 | 1 | 1 | cs | TRUE
12 | LV_5195-1_0_8_line_12 |  | 10 | 12 | 0.030207 | 0.125 | 0.08 | 261 | 0 | 0.364 | 1 | 1 | cs | TRUE
13 | LV_5195-1_0_8_line_13 |  | 13 | 14 | 0.00053553 | 0.125 | 0.08 | 261 | 0 | 0.364 | 1 | 1 | cs | TRUE
14 | LV_5195-1_0_8_line_14 |  | 13 | 15 | 0.041057 | 0.125 | 0.08 | 261 | 0 | 0.364 | 1 | 1 | cs | TRUE
15 | LV_5195-1_0_8_line_15 |  | 14 | 57 | 0.0040945 | 0.125 | 0.08 | 261 | 0 | 0.364 | 1 | 1 | cs | TRUE
16 | LV_5195-1_0_8_line_16 |  | 15 | 22 | 0.092328 | 0.125 | 0.08 | 261 | 0 | 0.364 | 1 | 1 | cs | TRUE
17 | LV_5195-1_0_8_line_17 |  | 15 | 20 | 0.002327 | 0.125 | 0.08 | 261 | 0 | 0.364 | 1 | 1 | cs | TRUE
18 | LV_5195-1_0_8_line_18 |  | 16 | 17 | 0.037458 | 0.125 | 0.08 | 261 | 0 | 0.364 | 1 | 1 | cs | TRUE
19 | LV_5195-1_0_8_line_19 |  | 17 | 18 | 0.024676 | 0.125 | 0.08 | 261 | 0 | 0.364 | 1 | 1 | cs | TRUE
20 | LV_5195-1_0_8_line_20 |  | 17 | 19 | 0.012262 | 0.125 | 0.08 | 261 | 0 | 0.364 | 1 | 1 | cs | TRUE
21 | LV_5195-1_0_8_line_21 |  | 19 | 26 | 0.047964 | 0.125 | 0.08 | 261 | 0 | 0.364 | 1 | 1 | cs | TRUE
22 | LV_5195-1_0_8_line_22 |  | 20 | 21 | 0.054572 | 0.125 | 0.08 | 261 | 0 | 0.364 | 1 | 1 | cs | TRUE
23 | LV_5195-1_0_8_line_23 |  | 21 | 23 | 0.070004 | 0.125 | 0.08 | 261 | 0 | 0.364 | 1 | 1 | cs | TRUE
24 | LV_5195-1_0_8_line_24 |  | 22 | 24 | 0.032316 | 0.125 | 0.08 | 261 | 0 | 0.364 | 1 | 2 | cs | TRUE
25 | LV_5195-1_0_8_line_25 |  | 22 | 25 | 0.021346 | 0.125 | 0.08 | 261 | 0 | 0.364 | 1 | 1 | cs | TRUE
26 | LV_5195-1_0_8_line_26 |  | 23 | 26 | 0.11272 | 0.125 | 0.08 | 261 | 0 | 0.364 | 1 | 1 | cs | TRUE
27 | LV_5195-1_0_8_line_27 |  | 24 | 44 | 0.025546 | 0.125 | 0.08 | 261 | 0 | 0.364 | 1 | 4 | cs | TRUE
28 | LV_5195-1_0_8_line_28 |  | 25 | 58 | 0.01426 | 0.125 | 0.08 | 261 | 0 | 0.364 | 1 | 1 | cs | TRUE
29 | LV_5195-1_0_8_line_29 |  | 27 | 28 | 0.010052 | 0.125 | 0.08 | 261 | 0 | 0.364 | 1 | 1 | cs | TRUE
30 | LV_5195-1_0_8_line_30 |  | 27 | 29 | 0.014955 | 0.125 | 0.08 | 261 | 0 | 0.364 | 1 | 1 | cs | TRUE
31 | LV_5195-1_0_8_line_31 |  | 28 | 30 | 0.025479 | 0.125 | 0.08 | 261 | 0 | 0.364 | 1 | 1 | cs | TRUE
32 | LV_5195-1_0_8_line_32 |  | 29 | 31 | 0.020291 | 0.125 | 0.08 | 261 | 0 | 0.364 | 1 | 1 | cs | TRUE
33 | LV_5195-1_0_8_line_33 |  | 30 | 32 | 0.0014994 | 0.125 | 0.08 | 261 | 0 | 0.364 | 1 | 1 | cs | TRUE
34 | LV_5195-1_0_8_line_34 |  | 32 | 33 | 0.013195 | 0.125 | 0.08 | 261 | 0 | 0.364 | 1 | 1 | cs | TRUE
35 | LV_5195-1_0_8_line_35 |  | 33 | 34 | 0.023966 | 0.125 | 0.08 | 261 | 0 | 0.364 | 1 | 2 | cs | TRUE
36 | LV_5195-1_0_8_line_36 |  | 34 | 35 | 0.016262 | 0.125 | 0.08 | 261 | 0 | 0.364 | 1 | 4 | cs | TRUE
37 | LV_5195-1_0_8_line_37 |  | 34 | 36 | 0.012652 | 0.125 | 0.08 | 261 | 0 | 0.364 | 1 | 1 | cs | TRUE
38 | LV_5195-1_0_8_line_38 |  | 35 | 37 | 0.0038052 | 0.125 | 0.08 | 261 | 0 | 0.364 | 1 | 4 | cs | TRUE
39 | LV_5195-1_0_8_line_39 |  | 36 | 38 | 0.0036054 | 0.125 | 0.08 | 261 | 0 | 0.364 | 1 | 1 | cs | TRUE
40 | LV_5195-1_0_8_line_40 |  | 36 | 39 | 0.049214 | 0.125 | 0.08 | 261 | 0 | 0.364 | 1 | 1 | cs | TRUE
41 | LV_5195-1_0_8_line_41 |  | 37 | 40 | 0.0074326 | 0.125 | 0.08 | 261 | 0 | 0.364 | 1 | 4 | cs | TRUE
42 | LV_5195-1_0_8_line_42 |  | 38 | 52 | 0.02904 | 0.125 | 0.08 | 261 | 0 | 0.364 | 1 | 1 | cs | TRUE
43 | LV_5195-1_0_8_line_43 |  | 39 | 66 | 0.0097622 | 0.125 | 0.08 | 261 | 0 | 0.364 | 1 | 1 | cs | TRUE
44 | LV_5195-1_0_8_line_44 |  | 40 | 41 | 0.042422 | 0.125 | 0.08 | 261 | 0 | 0.364 | 1 | 4 | cs | TRUE
45 | LV_5195-1_0_8_line_45 |  | 41 | 42 | 0.0077339 | 0.125 | 0.08 | 261 | 0 | 0.364 | 1 | 4 | cs | TRUE
46 | LV_5195-1_0_8_line_46 |  | 41 | 43 | 0.058509 | 0.125 | 0.08 | 261 | 0 | 0.364 | 1 | 1 | cs | TRUE
47 | LV_5195-1_0_8_line_47 |  | 42 | 44 | 0.023795 | 0.125 | 0.08 | 261 | 0 | 0.364 | 1 | 4 | cs | TRUE
48 | LV_5195-1_0_8_line_48 |  | 43 | 45 | 0.011551 | 0.125 | 0.08 | 261 | 0 | 0.364 | 1 | 1 | cs | TRUE
49 | LV_5195-1_0_8_line_49 |  | 45 | 59 | 0.010226 | 0.125 | 0.08 | 261 | 0 | 0.364 | 1 | 1 | cs | TRUE
50 | LV_5195-1_0_8_line_50 |  | 46 | 47 | 0.017868 | 0.125 | 0.08 | 261 | 0 | 0.364 | 1 | 1 | cs | TRUE
51 | LV_5195-1_0_8_line_51 |  | 46 | 48 | 0.0051229 | 0.125 | 0.08 | 261 | 0 | 0.364 | 1 | 1 | cs | TRUE
52 | LV_5195-1_0_8_line_52 |  | 47 | 49 | 0.028222 | 0.125 | 0.08 | 261 | 0 | 0.364 | 1 | 1 | cs | TRUE
53 | LV_5195-1_0_8_line_53 |  | 48 | 50 | 0.026331 | 0.125 | 0.08 | 261 | 0 | 0.364 | 1 | 1 | cs | TRUE
54 | LV_5195-1_0_8_line_54 |  | 48 | 51 | 0.086589 | 0.125 | 0.08 | 261 | 0 | 0.364 | 1 | 1 | cs | TRUE
55 | LV_5195-1_0_8_line_55 |  | 49 | 52 | 0.025252 | 0.125 | 0.08 | 261 | 0 | 0.364 | 1 | 1 | cs | TRUE
56 | LV_5195-1_0_8_line_56 |  | 50 | 53 | 0.0058617 | 0.125 | 0.08 | 261 | 0 | 0.364 | 1 | 1 | cs | TRUE
57 | LV_5195-1_0_8_line_57 |  | 51 | 54 | 0.027571 | 0.125 | 0.08 | 261 | 0 | 0.364 | 1 | 1 | cs | TRUE
58 | LV_5195-1_0_8_line_58 |  | 52 | 55 | 0.015908 | 0.125 | 0.08 | 261 | 0 | 0.364 | 1 | 1 | cs | TRUE
59 | LV_5195-1_0_8_line_59 |  | 53 | 56 | 0.01412 | 0.125 | 0.08 | 261 | 0 | 0.364 | 1 | 1 | cs | TRUE
60 | LV_5195-1_0_8_line_60 |  | 55 | 69 | 0.028606 | 0.125 | 0.08 | 261 | 0 | 0.364 | 1 | 1 | cs | TRUE
61 | LV_5195-1_0_8_line_61 |  | 56 | 74 | 0.0012909 | 0.125 | 0.08 | 261 | 0 | 0.364 | 1 | 1 | cs | TRUE
62 | LV_5195-1_0_8_line_62 |  | 58 | 72 | 0.0026728 | 0.125 | 0.08 | 261 | 0 | 0.364 | 1 | 1 | cs | TRUE
63 | LV_5195-1_0_8_line_63 |  | 59 | 60 | 0.017617 | 0.125 | 0.08 | 261 | 0 | 0.364 | 1 | 1 | cs | TRUE
64 | LV_5195-1_0_8_line_64 |  | 60 | 61 | 0.026826 | 0.125 | 0.08 | 261 | 0 | 0.364 | 1 | 1 | cs | TRUE
65 | LV_5195-1_0_8_line_65 |  | 61 | 62 | 0.010174 | 0.125 | 0.08 | 261 | 0 | 0.364 | 1 | 1 | cs | TRUE
66 | LV_5195-1_0_8_line_66 |  | 62 | 63 | 0.012647 | 0.125 | 0.08 | 261 | 0 | 0.364 | 1 | 1 | cs | TRUE
67 | LV_5195-1_0_8_line_67 |  | 63 | 64 | 0.018972 | 0.125 | 0.08 | 261 | 0 | 0.364 | 1 | 1 | cs | TRUE
68 | LV_5195-1_0_8_line_68 |  | 64 | 65 | 0.018268 | 0.125 | 0.08 | 261 | 0 | 0.364 | 1 | 1 | cs | TRUE
69 | LV_5195-1_0_8_line_69 |  | 67 | 68 | 0.029596 | 0.125 | 0.08 | 261 | 0 | 0.364 | 1 | 1 | cs | TRUE
70 | LV_5195-1_0_8_line_70 |  | 67 | 69 | 0.0044245 | 0.125 | 0.08 | 261 | 0 | 0.364 | 1 | 1 | cs | TRUE
71 | LV_5195-1_0_8_line_71 |  | 70 | 71 | 0.056081 | 0.125 | 0.08 | 261 | 0 | 0.364 | 1 | 1 | cs | TRUE
72 | LV_5195-1_0_8_line_72 |  | 71 | 72 | 0.0099004 | 0.125 | 0.08 | 261 | 0 | 0.364 | 1 | 1 | cs | TRUE
73 | LV_5195-1_0_8_line_73 |  | 71 | 73 | 0.0085797 | 0.125 | 0.08 | 261 | 0 | 0.364 | 1 | 1 | cs | TRUE
74 | LV_5195-1_0_8_line_74 |  | 73 | 75 | 0.0061544 | 0.125 | 0.08 | 261 | 0 | 0.364 | 1 | 1 | cs | TRUE
75 | LV_5195-1_0_8_line_75 |  | 75 | 76 | 0.010661 | 0.125 | 0.08 | 261 | 0 | 0.364 | 1 | 1 | cs | TRUE

## trafo
| name | std_type | hv_bus | lv_bus | sn_mva | vn_hv_kv | vn_lv_kv | vk_percent | vkr_percent | pfe_kw | i0_percent | shift_degree | tap_side | tap_neutral | tap_min | tap_max | tap_step_percent | tap_step_degree | tap_pos | tap_phase_shifter | parallel | df | in_service
0 | LV_5195-1_0_8_trafo_42 | 0.63 MVA 20/0.4 kV | 77 | 42 | 0.63 | 20 | 0.4 | 6 | 1.206 | 1.65 | 0.2619 | 150 | hv | 0 | -2 | 2 | 2.5 | 0 | 0 | FALSE | 1 | 1 | TRUE

## line_geodata
| x0 | y0 | x1 | y1 | x2 | y2 | x3 | y3 | x4 | y4 | x5 | y5 | x6 | y6 | x7 | y7
0 | 2719010.9918 | 1088401.9742 | 2719003.8518 | 1088416.7894 | 2719002.1162 | 1088419.2335
1 | 2719002.1162 | 1088419.2335 | 2718975.5335 | 1088535.9732
2 | 2718955.2713 | 1088368.0279 | 2719010.9918 | 1088401.9742
3 | 2718972.547 | 1088559.2776 | 2718979.9109 | 1088556.4084 | 2718981.387 | 1088553.5241 | 2718982.3699 | 1088549.674 | 2718979.6222 | 1088544.5945 | 2718971.2348 | 1088540.6945 | 2718975.5335 | 1088535.9732
4 | 2718931.0205 | 1088377.5274 | 2718939.7094 | 1088375.5402 | 2718955.2713 | 1088368.0279
5 | 2718931.0205 | 1088377.5274 | 2718911.7934 | 1088382.4441 | 2718895.3349 | 1088388.4122
6 | 2718972.547 | 1088559.2776 | 2718971.0347 | 1088564.0181 | 2718967.591 | 1088567.153 | 2718962.1465 | 1088571.0493 | 2718927.2482 | 1088596.6632 | 2718924.1939 | 1088600.9176 | 2718923.7507 | 1088603.7442 | 2718924.5913 | 1088607.1742
7 | 2718924.5913 | 1088607.1742 | 2718936.4778 | 1088606.6839 | 2718969.3477 | 1088580.4633 | 2718984.8954 | 1088579.8246
8 | 2719032.7001 | 1088577.8608 | 2719054.9512 | 1088576.9468
9 | 2719001.5119 | 1088579.142 | 2719032.7001 | 1088577.8608
10 | 2719097.6509 | 1088584.0637 | 2719071.6526 | 1088576.2607 | 2719054.9512 | 1088576.9468
11 | 2719001.5119 | 1088579.142 | 2718984.8954 | 1088579.8246
12 | 2719097.6509 | 1088584.0637 | 2719102.2268 | 1088573.8238 | 2719112.2663 | 1088557.7028
13 | 2718822.8176 | 1088448.4102 | 2718822.791 | 1088448.9451
14 | 2718789.6996 | 1088455.9342 | 2718798.0055 | 1088459.2541 | 2718819.9282 | 1088458.1034 | 2718822.4724 | 1088455.34 | 2718822.791 | 1088448.9451
15 | 2718823.0213 | 1088444.3208 | 2718822.8176 | 1088448.4102
16 | 2718816.5224 | 1088367.9514 | 2718797.3519 | 1088422.8047 | 2718794.0958 | 1088443.7447 | 2718791.3367 | 1088453.1419 | 2718789.6996 | 1088455.9342
17 | 2718788.5277 | 1088457.946 | 2718789.6996 | 1088455.9342
18 | 2718566.4772 | 1088636.708 | 2718577.6056 | 1088672.475
19 | 2718543.1981 | 1088644.8872 | 2718556.5583 | 1088640.0293 | 2718566.4772 | 1088636.708
20 | 2718566.4772 | 1088636.708 | 2718578.1047 | 1088632.8147
21 | 2718620.3946 | 1088610.7629 | 2718616.232 | 1088614.0402 | 2718607.0764 | 1088620.0883 | 2718596.8235 | 1088625.5257 | 2718578.3675 | 1088632.7267 | 2718578.1047 | 1088632.8147
22 | 2718740.6579 | 1088473.6565 | 2718747.242 | 1088463.0441 | 2718751.1168 | 1088463.6535 | 2718771.9743 | 1088462.6263 | 2718782.2631 | 1088460.5367 | 2718788.5277 | 1088457.946
23 | 2718740.6579 | 1088473.6565 | 2718735.9658 | 1088480.3474 | 2718728.6509 | 1088490.245 | 2718708.2598 | 1088514.6867 | 2718696.6808 | 1088528.0654
24 | 2718816.5224 | 1088367.9514 | 2718824.3706 | 1088336.603
25 | 2718816.5224 | 1088367.9514 | 2718822.853 | 1088375.0911 | 2718829.0009 | 1088385.1675
26 | 2718696.6808 | 1088528.0654 | 2718652.3782 | 1088579.2536 | 2718640.7525 | 1088592.6253 | 2718629.4207 | 1088603.6566 | 2718620.3946 | 1088610.7629
27 | 2718830.5746 | 1088311.8219 | 2718824.3706 | 1088336.603
28 | 2718836.428 | 1088397.3406 | 2718829.0009 | 1088385.1675
29 | 2718896.6264 | 1088190.7858 | 2718896.7363 | 1088192.2608 | 2718902.4556 | 1088198.6468
30 | 2718895.5152 | 1088175.8725 | 2718896.6264 | 1088190.7858
31 | 2718902.4556 | 1088198.6468 | 2718911.3214 | 1088208.546 | 2718910.6514 | 1088220.7177
32 | 2718894.0075 | 1088155.6374 | 2718895.5152 | 1088175.8725
33 | 2718910.569 | 1088222.2148 | 2718910.6514 | 1088220.7177
34 | 2718910.569 | 1088222.2148 | 2718909.9861 | 1088232.8037 | 2718909.1414 | 1088235.2523
35 | 2718901.3261 | 1088257.9077 | 2718909.1414 | 1088235.2523
36 | 2718901.3261 | 1088257.9077 | 2718885.1911 | 1088259.9392
37 | 2718913.9173 | 1088256.3303 | 2718901.3261 | 1088257.9077
38 | 2718881.4156 | 1088260.4146 | 2718885.1911 | 1088259.9392
39 | 2718913.9173 | 1088256.3303 | 2718917.5227 | 1088256.3333
40 | 2718913.9173 | 1088256.3303 | 2718912.273 | 1088270.1968 | 2718908.1836 | 1088275.0092 | 2718903.3095 | 1088283.053 | 2718899.3048 | 1088302.1678
41 | 2718874.0412 | 1088261.3431 | 2718881.4156 | 1088260.4146
42 | 2718946.5627 | 1088256.357 | 2718917.5227 | 1088256.3333
43 | 2718897.303 | 1088311.7225 | 2718899.3048 | 1088302.1678
44 | 2718839.4198 | 1088281.5822 | 2718845.694 | 1088271.3642 | 2718852.3655 | 1088267.0136 | 2718868.6075 | 1088262.0272 | 2718874.0412 | 1088261.3431
45 | 2718839.4198 | 1088281.5822 | 2718836.9878 | 1088288.9238
46 | 2718802.437 | 1088255.3752 | 2718803.0825 | 1088260.8584 | 2718819.269 | 1088260.6964 | 2718826.2616 | 1088262.5453 | 2718837.4706 | 1088265.3994 | 2718839.8095 | 1088266.0011 | 2718839.4198 | 1088281.5822
47 | 2718830.5746 | 1088311.8219 | 2718834.2012 | 1088297.3358 | 2718836.9878 | 1088288.9238
48 | 2718802.437 | 1088255.3752 | 2718802.3203 | 1088243.8248
49 | 2718802.8851 | 1088233.6243 | 2718802.2888 | 1088240.7176 | 2718802.3203 | 1088243.8248
50 | 2719000.0316 | 1088257.1181 | 2719017.8992 | 1088257.0062
51 | 2719023.0219 | 1088256.9741 | 2719017.8992 | 1088257.0062
52 | 2719000.0316 | 1088257.1181 | 2718999.3414 | 1088257.1224 | 2718971.8126 | 1088256.7232
53 | 2719023.0219 | 1088256.9741 | 2719021.3463 | 1088269.2611 | 2719016.8511 | 1088282.4457
54 | 2719023.0219 | 1088256.9741 | 2719059.6133 | 1088256.7562 | 2719062.8644 | 1088249.9928 | 2719072.9573 | 1088231.7774 | 2719065.6632 | 1088223.5289 | 2719059.8488 | 1088214.5978
55 | 2718946.5627 | 1088256.357 | 2718971.8126 | 1088256.7232
56 | 2719016.8511 | 1088282.4457 | 2719014.9595 | 1088287.9938 | 2719014.9595 | 1088287.9938
57 | 2719059.8488 | 1088214.5978 | 2719044.4057 | 1088191.7579
58 | 2718946.5627 | 1088256.357 | 2718942.9762 | 1088271.8552
59 | 2719017.3172 | 1088301.9153 | 2719014.9595 | 1088287.9938
60 | 2718932.7309 | 1088298.3241 | 2718940.1563 | 1088284.0402 | 2718942.9762 | 1088271.8552
61 | 2719017.5327 | 1088303.1882 | 2719017.3172 | 1088301.9153
62 | 2718836.428 | 1088397.3406 | 2718837.8201 | 1088399.6222
63 | 2718802.8851 | 1088233.6243 | 2718807.8818 | 1088217.3103 | 2718808.0465 | 1088216.7803
64 | 2718808.0465 | 1088216.7803 | 2718816.0029 | 1088191.1612
65 | 2718816.0029 | 1088191.1612 | 2718819.0203 | 1088181.4454
66 | 2718823.1649 | 1088169.497 | 2718819.2155 | 1088180.817 | 2718819.0203 | 1088181.4454
67 | 2718823.1649 | 1088169.497 | 2718829.4147 | 1088151.5836
68 | 2718829.4147 | 1088151.5836 | 2718832.3812 | 1088143.0808 | 2718836.4215 | 1088134.7456
69 | 2718930.6901 | 1088302.2498 | 2718917.0389 | 1088328.5098
70 | 2718930.6901 | 1088302.2498 | 2718932.7309 | 1088298.3241
71 | 2718842.9766 | 1088408.0738 | 2718855.5373 | 1088404.8612 | 2718878.6795 | 1088395.7067 | 2718885.9861 | 1088391.8022 | 2718895.3349 | 1088388.4122
72 | 2718842.9766 | 1088408.0738 | 2718837.8201 | 1088399.6222
73 | 2718842.9766 | 1088408.0738 | 2718847.4473 | 1088415.3966
74 | 2718847.4473 | 1088415.3966 | 2718849.043 | 1088418.0103 | 2718849.8035 | 1088421.0074
75 | 2718849.8035 | 1088421.0074 | 2718852.4255 | 1088431.3413

## bus_geodata
| x | y | coords
0 | 2719002.1162 | 1088419.2335
1 | 2719010.9918 | 1088401.9742
2 | 2718975.5335 | 1088535.9732
3 | 2718955.2713 | 1088368.0279
4 | 2718931.0205 | 1088377.5274
5 | 2718972.547 | 1088559.2776
6 | 2718924.5913 | 1088607.1742
7 | 2719032.7001 | 1088577.8608
8 | 2719054.9512 | 1088576.9468
9 | 2719001.5119 | 1088579.142
10 | 2719097.6509 | 1088584.0637
11 | 2718984.8954 | 1088579.8246
12 | 2719112.2663 | 1088557.7028
13 | 2718822.791 | 1088448.9451
14 | 2718822.8176 | 1088448.4102
15 | 2718789.6996 | 1088455.9342
16 | 2718577.6056 | 1088672.475
17 | 2718566.4772 | 1088636.708
18 | 2718543.1981 | 1088644.8872
19 | 2718578.1047 | 1088632.8147
20 | 2718788.5277 | 1088457.946
21 | 2718740.6579 | 1088473.6565
22 | 2718816.5224 | 1088367.9514
23 | 2718696.6808 | 1088528.0654
24 | 2718824.3706 | 1088336.603
25 | 2718829.0009 | 1088385.1675
26 | 2718620.3946 | 1088610.7629
27 | 2718896.6264 | 1088190.7858
28 | 2718902.4556 | 1088198.6468
29 | 2718895.5152 | 1088175.8725
30 | 2718910.6514 | 1088220.7177
31 | 2718894.0075 | 1088155.6374
32 | 2718910.569 | 1088222.2148
33 | 2718909.1414 | 1088235.2523
34 | 2718901.3261 | 1088257.9077
35 | 2718885.1911 | 1088259.9392
36 | 2718913.9173 | 1088256.3303
37 | 2718881.4156 | 1088260.4146
38 | 2718917.5227 | 1088256.3333
39 | 2718899.3048 | 1088302.1678
40 | 2718874.0412 | 1088261.343
41 | 2718839.4198 | 1088281.5822
42 | 2718836.9878 | 1088288.9238
43 | 2718802.437 | 1088255.3752
44 | 2718830.5746 | 1088311.8219
45 | 2718802.3203 | 1088243.8248
46 | 2719017.8992 | 1088257.0062
47 | 2719000.0316 | 1088257.1181
48 | 2719023.0219 | 1088256.9741
49 | 2718971.8126 | 1088256.7232
50 | 2719016.8511 | 1088282.4457
51 | 2719059.8488 | 1088214.5978
52 | 2718946.5627 | 1088256.357
53 | 2719014.9595 | 1088287.9938
54 | 2719044.4057 | 1088191.7579
55 | 2718942.9762 | 1088271.8552
56 | 2719017.3172 | 1088301.9153
57 | 2718823.0213 | 1088444.3208
58 | 2718836.428 | 1088397.3406
59 | 2718802.8851 | 1088233.6243
60 | 2718808.0465 | 1088216.7803
61 | 2718816.0029 | 1088191.1612
62 | 2718819.0203 | 1088181.4454
63 | 2718823.1649 | 1088169.497
64 | 2718829.4147 | 1088151.5836
65 | 2718836.4215 | 1088134.7456
66 | 2718897.303 | 1088311.7225
67 | 2718930.6901 | 1088302.2498
68 | 2718917.0389 | 1088328.5098
69 | 2718932.7309 | 1088298.3241
70 | 2718895.3349 | 1088388.4122
71 | 2718842.9766 | 1088408.0738
72 | 2718837.8201 | 1088399.6222
73 | 2718847.4473 | 1088415.3966
74 | 2719017.5327 | 1088303.1882
75 | 2718849.8035 | 1088421.0074
76 | 2718852.4255 | 1088431.3413
77 | 2718839.4198 | 1088281.5822

## line_std_types
| c_nf_per_km | r_ohm_per_km | x_ohm_per_km | max_i_ka | type | q_mm2 | alpha | voltage_rating
NAYY 4x50 SE | 210 | 0.642 | 0.083 | 0.142 | cs | 50 | 0.00403 | LV
NAYY 4x120 SE | 264 | 0.225 | 0.08 | 0.242 | cs | 120 | 0.00403 | LV
NAYY 4x150 SE | 261 | 0.208 | 0.08 | 0.27 | cs | 150 | 0.00403 | LV
NA2XS2Y 1x95 RM/25 12/20 kV | 216 | 0.313 | 0.132 | 0.252 | cs | 95 | 0.00403 | MV
NA2XS2Y 1x185 RM/25 12/20 kV | 273 | 0.161 | 0.117 | 0.362 | cs | 185 | 0.00403 | MV
NA2XS2Y 1x240 RM/25 12/20 kV | 304 | 0.122 | 0.112 | 0.421 | cs | 240 | 0.00403 | MV
NA2XS2Y 1x95 RM/25 6/10 kV | 315 | 0.313 | 0.123 | 0.249 | cs | 95 | 0.00403 | MV
NA2XS2Y 1x185 RM/25 6/10 kV | 406 | 0.161 | 0.11 | 0.358 | cs | 185 | 0.00403 | MV
NA2XS2Y 1x240 RM/25 6/10 kV | 456 | 0.122 | 0.105 | 0.416 | cs | 240 | 0.00403 | MV
NA2XS2Y 1x150 RM/25 12/20 kV | 250 | 0.206 | 0.116 | 0.319 | cs | 150 | 0.00403 | MV
NA2XS2Y 1x120 RM/25 12/20 kV | 230 | 0.253 | 0.119 | 0.283 | cs | 120 | 0.00403 | MV
NA2XS2Y 1x70 RM/25 12/20 kV | 190 | 0.443 | 0.132 | 0.22 | cs | 70 | 0.00403 | MV
NA2XS2Y 1x150 RM/25 6/10 kV | 360 | 0.206 | 0.11 | 0.315 | cs | 150 | 0.00403 | MV
NA2XS2Y 1x120 RM/25 6/10 kV | 340 | 0.253 | 0.113 | 0.28 | cs | 120 | 0.00403 | MV
NA2XS2Y 1x70 RM/25 6/10 kV | 280 | 0.443 | 0.123 | 0.217 | cs | 70 | 0.00403 | MV
N2XS(FL)2Y 1x120 RM/35 64/110 kV | 112 | 0.153 | 0.166 | 0.366 | cs | 120 | 0.00393 | HV
N2XS(FL)2Y 1x185 RM/35 64/110 kV | 125 | 0.099 | 0.156 | 0.457 | cs | 185 | 0.00393 | HV
N2XS(FL)2Y 1x240 RM/35 64/110 kV | 135 | 0.075 | 0.149 | 0.526 | cs | 240 | 0.00393 | HV
N2XS(FL)2Y 1x300 RM/35 64/110 kV | 144 | 0.06 | 0.144 | 0.588 | cs | 300 | 0.00393 | HV
15-AL1/3-ST1A 0.4 | 11 | 1.8769 | 0.35 | 0.105 | ol | 16 | 0.00403 | LV
24-AL1/4-ST1A 0.4 | 11.25 | 1.2012 | 0.335 | 0.14 | ol | 24 | 0.00403 | LV
48-AL1/8-ST1A 0.4 | 12.2 | 0.5939 | 0.3 | 0.21 | ol | 48 | 0.00403 | LV
94-AL1/15-ST1A 0.4 | 13.2 | 0.306 | 0.29 | 0.35 | ol | 94 | 0.00403 | LV
34-AL1/6-ST1A 10.0 | 9.7 | 0.8342 | 0.36 | 0.17 | ol | 34 | 0.00403 | MV
48-AL1/8-ST1A 10.0 | 10.1 | 0.5939 | 0.35 | 0.21 | ol | 48 | 0.00403 | MV
70-AL1/11-ST1A 10.0 | 10.4 | 0.4132 | 0.339 | 0.29 | ol | 70 | 0.00403 | MV
94-AL1/15-ST1A 10.0 | 10.75 | 0.306 | 0.33 | 0.35 | ol | 94 | 0.00403 | MV
122-AL1/20-ST1A 10.0 | 11.1 | 0.2376 | 0.323 | 0.41 | ol | 122 | 0.00403 | MV
149-AL1/24-ST1A 10.0 | 11.25 | 0.194 | 0.315 | 0.47 | ol | 149 | 0.00403 | MV
34-AL1/6-ST1A 20.0 | 9.15 | 0.8342 | 0.382 | 0.17 | ol | 34 | 0.00403 | MV
48-AL1/8-ST1A 20.0 | 9.5 | 0.5939 | 0.372 | 0.21 | ol | 48 | 0.00403 | MV
70-AL1/11-ST1A 20.0 | 9.7 | 0.4132 | 0.36 | 0.29 | ol | 70 | 0.00403 | MV
94-AL1/15-ST1A 20.0 | 10 | 0.306 | 0.35 | 0.35 | ol | 94 | 0.00403 | MV
122-AL1/20-ST1A 20.0 | 10.3 | 0.2376 | 0.344 | 0.41 | ol | 122 | 0.00403 | MV
149-AL1/24-ST1A 20.0 | 10.5 | 0.194 | 0.337 | 0.47 | ol | 149 | 0.00403 | MV
184-AL1/30-ST1A 20.0 | 10.75 | 0.1571 | 0.33 | 0.535 | ol | 184 | 0.00403 | MV
243-AL1/39-ST1A 20.0 | 11 | 0.1188 | 0.32 | 0.645 | ol | 243 | 0.00403 | MV
48-AL1/8-ST1A 110.0 | 8 | 0.5939 | 0.46 | 0.21 | ol | 48 | 0.00403 | HV
70-AL1/11-ST1A 110.0 | 8.4 | 0.4132 | 0.45 | 0.29 | ol | 70 | 0.00403 | HV
94-AL1/15-ST1A 110.0 | 8.65 | 0.306 | 0.44 | 0.35 | ol | 94 | 0.00403 | HV
122-AL1/20-ST1A 110.0 | 8.5 | 0.2376 | 0.43 | 0.41 | ol | 122 | 0.00403 | HV
149-AL1/24-ST1A 110.0 | 8.75 | 0.194 | 0.41 | 0.47 | ol | 149 | 0.00403 | HV
184-AL1/30-ST1A 110.0 | 8.8 | 0.1571 | 0.4 | 0.535 | ol | 184 | 0.00403 | HV
243-AL1/39-ST1A 110.0 | 9 | 0.1188 | 0.39 | 0.645 | ol | 243 | 0.00403 | HV
305-AL1/39-ST1A 110.0 | 9.2 | 0.0949 | 0.38 | 0.74 | ol | 305 | 0.00403 | HV
490-AL1/64-ST1A 110.0 | 9.75 | 0.059 | 0.37 | 0.96 | ol | 490 | 0.00403 | HV
679-AL1/86-ST1A 110.0 | 9.95 | 0.042 | 0.36 | 1.15 | ol | 679 | 0.00403 | HV
490-AL1/64-ST1A 220.0 | 10 | 0.059 | 0.285 | 0.96 | ol | 490 | 0.00403 | HV
679-AL1/86-ST1A 220.0 | 11.7 | 0.042 | 0.275 | 1.15 | ol | 679 | 0.00403 | HV
490-AL1/64-ST1A 380.0 | 11 | 0.059 | 0.253 | 0.96 | ol | 490 | 0.00403 | HV
679-AL1/86-ST1A 380.0 | 14.6 | 0.042 | 0.25 | 1.15 | ol | 679 | 0.00403 | HV

## trafo_std_types
| i0_percent | pfe_kw | vkr_percent | sn_mva | vn_lv_kv | vn_hv_kv | vk_percent | shift_degree | vector_group | tap_side | tap_neutral | tap_min | tap_max | tap_step_degree | tap_step_percent | tap_phase_shifter
160 MVA 380/110 kV | 0.06 | 60 | 0.25 | 160 | 110 | 380 | 12.2 | 0 | Yy0 | hv | 0 | -9 | 9 | 0 | 1.5 | FALSE
100 MVA 220/110 kV | 0.06 | 55 | 0.26 | 100 | 110 | 220 | 12 | 0 | Yy0 | hv | 0 | -9 | 9 | 0 | 1.5 | FALSE
63 MVA 110/20 kV | 0.04 | 22 | 0.32 | 63 | 20 | 110 | 18 | 150 | YNd5 | hv | 0 | -9 | 9 | 0 | 1.5 | FALSE
40 MVA 110/20 kV | 0.05 | 18 | 0.34 | 40 | 20 | 110 | 16.2 | 150 | YNd5 | hv | 0 | -9 | 9 | 0 | 1.5 | FALSE
25 MVA 110/20 kV | 0.07 | 14 | 0.41 | 25 | 20 | 110 | 12 | 150 | YNd5 | hv | 0 | -9 | 9 | 0 | 1.5 | FALSE
63 MVA 110/10 kV | 0.04 | 22 | 0.32 | 63 | 10 | 110 | 18 | 150 | YNd5 | hv | 0 | -9 | 9 | 0 | 1.5 | FALSE
40 MVA 110/10 kV | 0.05 | 18 | 0.34 | 40 | 10 | 110 | 16.2 | 150 | YNd5 | hv | 0 | -9 | 9 | 0 | 1.5 | FALSE
25 MVA 110/10 kV | 0.07 | 14 | 0.41 | 25 | 10 | 110 | 12 | 150 | YNd5 | hv | 0 | -9 | 9 | 0 | 1.5 | FALSE
0.25 MVA 20/0.4 kV | 0.32 | 0.8 | 1.44 | 0.25 | 0.4 | 20 | 6 | 150 | Yzn5 | hv | 0 | -2 | 2 | 0 | 2.5 | FALSE
0.4 MVA 20/0.4 kV | 0.3375 | 1.35 | 1.425 | 0.4 | 0.4 | 20 | 6 | 150 | Dyn5 | hv | 0 | -2 | 2 | 0 | 2.5 | FALSE
0.63 MVA 20/0.4 kV | 0.2619 | 1.65 | 1.206 | 0.63 | 0.4 | 20 | 6 | 150 | Dyn5 | hv | 0 | -2 | 2 | 0 | 2.5 | FALSE
0.25 MVA 10/0.4 kV | 0.24 | 0.6 | 1.2 | 0.25 | 0.4 | 10 | 4 | 150 | Dyn5 | hv | 0 | -2 | 2 | 0 | 2.5 | FALSE
0.4 MVA 10/0.4 kV | 0.2375 | 0.95 | 1.325 | 0.4 | 0.4 | 10 | 4 | 150 | Dyn5 | hv | 0 | -2 | 2 | 0 | 2.5 | FALSE
0.63 MVA 10/0.4 kV | 0.1873 | 1.18 | 1.0794 | 0.63 | 0.4 | 10 | 4 | 150 | Dyn5 | hv | 0 | -2 | 2 | 0 | 2.5 | FALSE

## trafo3w_std_types
| sn_hv_mva | sn_mv_mva | sn_lv_mva | vn_hv_kv | vn_mv_kv | vn_lv_kv | vk_hv_percent | vk_mv_percent | vk_lv_percent | vkr_hv_percent | vkr_mv_percent | vkr_lv_percent | pfe_kw | i0_percent | shift_mv_degree | shift_lv_degree | vector_group | tap_side | tap_neutral | tap_min | tap_max | tap_step_percent
63/25/38 MVA 110/20/10 kV | 63 | 25 | 38 | 110 | 20 | 10 | 10.4 | 10.4 | 10.4 | 0.28 | 0.32 | 0.35 | 35 | 0.89 | 0 | 0 | YN0yn0yn0 | hv | 0 | -10 | 10 | 1.2
63/25/38 MVA 110/10/10 kV | 63 | 25 | 38 | 110 | 10 | 10 | 10.4 | 10.4 | 10.4 | 0.28 | 0.32 | 0.35 | 35 | 0.89 | 0 | 0 | YN0yn0yn0 | hv | 0 | -10 | 10 | 1.2

## fuse_std_types
| fuse_type | i_rated_a | t_avg | t_min | t_total | x_avg | x_min | x_total
HV 100A | HV 100A | 100 | 0 | [10.0, 3.64, 0.854, 0.281, 0.1, 0.0531, 0.022, 0.01] | [10.0, 4.267, 1.21, 0.403, 0.1, 0.058, 0.022, 0.01] | 0 | [300.0, 350.0, 450.0, 550.0, 700.0, 850.0, 1200.0, 1752.0] | [600.0, 700.0, 900.0, 1150.0, 1665.0, 2000.0, 3000.0, 4313.0]
HV 10A | HV 10A | 10 | 0 | [10.0, 1675.0, 0.344, 0.156, 0.1, 0.0417, 0.0171, 0.01] | [10.0, 1.3, 0.3, 0.155, 0.1, 0.0555, 0.023, 0.01] | 0 | [30.0, 32.0, 35.0, 37.0, 39.0, 50.0, 70.0, 88.0] | [60.0, 70.0, 80.0, 87.0, 94.0, 110.0, 150.0, 216.0]
HV 125A | HV 125A | 125 | 0 | [10.0, 1.82, 0.344, 0.1, 0.0467, 0.0269, 0.01] | [10.0, 2.478, 0.426, 0.1, 0.0427, 0.0211, 0.01] | 0 | [375.0, 500.0, 700.0, 925.0, 1200.0, 1500.0, 2341.0] | [750.0, 1000.0, 1500.0, 2200.0, 3000.0, 4000.0, 5765.0]
HV 160A | HV 160A | 160 | 0 | [10.0, 4.15, 1.03, 0.198, 0.1, 0.051, 0.0172, 0.01] | [10.0, 2.3, 0.734, 0.274, 0.1, 0.046, 0.0177, 0.01] | 0 | [480.0, 550.0, 700.0, 1000.0, 1260.0, 1600.0, 2500.0, 3227.0] | [960.0, 1300.0, 1700.0, 2200.0, 2996.0, 4000.0, 6000.0, 7946.0]
HV 16A | HV 16A | 16 | 0 | [10.0, 0.352, 0.164, 0.1, 0.0649, 0.0342, 0.01] | [10.0, 2.34, 0.722, 0.181, 0.1, 0.055, 0.0296, 0.01] | 0 | [48.0, 60.0, 65.0, 71.0, 80.0, 100.0, 162.0] | [96.0, 110.0, 125.0, 150.0, 168.0, 200.0, 250.0, 398.0]
HV 200A | HV 200A | 200 | 0 | [10.0, 4.267, 1.21, 0.403, 0.1, 0.058, 0.022, 0.01] | [10.0, 3.73, 1.654, 0.328, 0.1, 0.0531, 0.019, 0.01] | 0 | [600.0, 700.0, 900.0, 1150.0, 1665.0, 2000.0, 3000.0, 4313.0] | [1200.0, 1500.0, 1800.0, 2700.0, 3960.0, 5000.0, 7500.0, 10620.0]
HV 20A | HV 20A | 20 | 0 | [10.0, 1.3, 0.3, 0.155, 0.1, 0.0555, 0.023, 0.01] | [10.0, 1.3, 0.161, 0.1, 0.0611, 0.0399, 0.0141, 0.01] | 0 | [60.0, 70.0, 80.0, 87.0, 94.0, 110.0, 150.0, 216.0] | [120.0, 150.0, 200.0, 223.0, 260.0, 300.0, 450.0, 532.0]
HV 25A | HV 25A | 25 | 0 | [10.0, 2.512, 0.833, 0.299, 0.1, 0.0372, 0.0223, 0.01] | [10.0, 3.125, 0.597, 0.198, 0.1, 0.0378, 0.022, 0.01] | 0 | [75.0, 82.0, 90.0, 100.0, 124.0, 170.0, 200.0, 289.0] | [150.0, 170.0, 210.0, 250.0, 294.0, 400.0, 500.0, 711.0]
HV 31.5A | HV 31.5A | 31.5 | 0 | [10.0, 2.34, 0.722, 0.181, 0.1, 0.055, 0.0296, 0.01] | [10.0, 2.84, 0.368, 0.164, 0.1, 0.0621, 0.0378, 0.0195, 0.01] | 0 | [95.0, 110.0, 125.0, 150.0, 165.0, 200.0, 250.0, 390.0] | [189.0, 220.0, 300.0, 350.0, 393.0, 450.0, 530.0, 700.0, 960.0]
HV 40A | HV 40A | 40 | 0 | [10.0, 1.3, 0.161, 0.1, 0.0611, 0.0399, 0.0141, 0.01] | [10.0, 2.05, 0.369, 0.198, 0.1, 0.051, 0.0298, 0.01] | 0 | [120.0, 150.0, 200.0, 223.0, 260.0, 300.0, 450.0, 532.0] | [240.0, 300.0, 400.0, 450.0, 530.0, 650.0, 800.0, 1311.0]
HV 50A | HV 50A | 50 | 0 | [10.0, 3.215, 0.597, 0.198, 0.1, 0.0378, 0.022, 0.01] | [10.0, 3.64, 0.854, 0.281, 0.1, 0.0531, 0.022, 0.01] | 0 | [150.0, 170.0, 210.0, 250.0, 294.0, 400.0, 500.0, 711.0] | [300.0, 350.0, 450.0, 550.0, 700.0, 850.0, 1200.0, 1752.0]
HV 6.3A | HV 6.3A | 6.3 | 0 | [10.0, 1.39, 0.344, 0.168, 0.1, 0.056, 0.0263, 0.01] | [10.0, 1.711, 0.516, 0.198, 0.1, 0.0634, 0.0303, 0.01] | 0 | [19.0, 19.5, 20.4, 20.8, 22.0, 25.0, 32.0, 48.0] | [38.0, 40.0, 43.0, 48.0, 53.0, 60.0, 75.0, 118.0]
HV 63A | HV 63A | 63 | 0 | [10.0, 2.84, 0.368, 0.164, 0.1, 0.0621, 0.0378, 0.0195, 0.01] | [10.0, 1.82, 0.344, 0.1, 0.0467, 0.0269, 0.01] | 0 | [189.0, 220.0, 300.0, 350.0, 393.0, 450.0, 530.0, 700.0, 961.0] | [378.0, 500.0, 700.0, 934.0, 1200.0, 1500.0, 2366.0]
HV 80A | HV 80A | 80 | 0 | [10.0, 2.05, 0.369, 0.198, 0.1, 0.051, 0.0298, 0.01] | [10.0, 4.15, 1.03, 0.198, 0.1, 0.051, 0.0172, 0.01] | 0 | [240.0, 300.0, 400.0, 450.0, 530.0, 650.0, 800.0, 1311.0] | [480.0, 550.0, 700.0, 1000.0, 1260.0, 1600.0, 2500.0, 3227.0]
Siemens NH-1-100 | Siemens NH-1-100 | 100 | [5400.0, 2000.0, 400.0, 20.0, 1.0, 0.2, 0.012, 0.004] | 0 | 0 | [150.0, 190.0, 250.0, 430.0, 900.0, 1250.0, 2700.0, 3600.0] | 0 | 0
Siemens NH-1-125 | Siemens NH-1-125 | 125 | [4800.0, 120.0, 7.0, 0.1, 0.004] | 0 | 0 | [180.0, 400.0, 740.0, 2000.0, 4250.0] | 0 | 0
Siemens NH-1-16 | Siemens NH-1-16 | 16 | [4000.0, 400.0, 2.0, 0.1, 0.04, 0.01] | 0 | 0 | [26.0, 35.0, 75.0, 150.0, 200.0, 300.0] | 0 | 0
Siemens NH-1-160 | Siemens NH-1-160 | 160 | [4800.0, 120.0, 7.0, 0.1, 0.004] | 0 | 0 | [210.0, 500.0, 900.0, 2300.0, 5000.0] | 0 | 0
Siemens NH-1-25 | Siemens NH-1-25 | 25 | [4000.0, 1000.0, 10.0, 0.2, 0.02, 0.01] | 0 | 0 | [40.0, 50.0, 100.0, 210.0, 400.0, 500.0] | 0 | 0
Siemens NH-1-50 | Siemens NH-1-50 | 50 | [4000.0, 40.0, 4.0, 1.0, 0.02, 0.01] | 0 | 0 | [86.0, 200.0, 300.0, 400.0, 1000.0, 1280.0] | 0 | 0
Siemens NH-1-63 | Siemens NH-1-63 | 63 | [4000.0, 100.0, 10.0, 2.0, 0.04, 0.01] | 0 | 0 | [100.0, 200.0, 300.0, 400.0, 1000.0, 1500.0] | 0 | 0
Siemens NH-1-80 | Siemens NH-1-80 | 80 | [4800.0, 120.0, 7.0, 0.1, 0.01] | 0 | 0 | [150.58, 250.0, 450.0, 1150.0, 2470.0] | 0 | 0
Siemens NH-2-1000 | Siemens NH-2-1000 | 1000 | [4800.0, 120.0, 7.0, 0.1, 0.004] | 0 | 0 | [1900.0, 3500.0, 8400.0, 24000.0, 52000.0] | 0 | 0
Siemens NH-2-200 | Siemens NH-2-200 | 200 | [4800.0, 120.0, 7.0, 0.1, 0.004] | 0 | 0 | [280.0, 650.0, 1200.0, 3000.0, 7000.0] | 0 | 0
Siemens NH-2-224 | Siemens NH-2-224 | 224 | [4800.0, 120.0, 7.0, 0.2, 0.04, 0.004] | 0 | 0 | [400.0, 750.0, 1453.0, 3025.0, 4315.0, 7600.0] | 0 | 0
Siemens NH-2-250 | Siemens NH-2-250 | 250 | [4800.0, 120.0, 7.0, 0.1, 0.004] | 0 | 0 | [450.0, 800.0, 1650.0, 4000.0, 8500.0] | 0 | 0
Siemens NH-2-315 | Siemens NH-2-315 | 315 | [4800.0, 120.0, 7.0, 0.1, 0.004] | 0 | 0 | [550.0, 920.0, 1900.0, 5000.0, 11000.0] | 0 | 0
Siemens NH-2-355 | Siemens NH-2-355 | 355 | [4800.0, 120.0, 6.0, 0.1, 0.004] | 0 | 0 | [650.0, 1116.27, 2350.0, 5840.0, 12790.0] | 0 | 0
Siemens NH-2-400 | Siemens NH-2-400 | 400 | [4800.0, 120.0, 7.0, 0.1, 0.004] | 0 | 0 | [720.0, 1350.0, 2800.0, 6500.0, 15000.0] | 0 | 0
Siemens NH-2-425 | Siemens NH-2-425 | 425 | [4800.0, 120.0, 7.0, 0.1, 0.004] | 0 | 0 | [850.0, 1500.0, 3050.0, 7500.0, 16500.0] | 0 | 0
Siemens NH-2-630 | Siemens NH-2-630 | 630 | [4800.0, 120.0, 7.0, 0.1, 0.004] | 0 | 0 | [1200.0, 2000.0, 4800.0, 12000.0, 26000.0] | 0 | 0

## dtypes
| element | column | dtype
0 | bus | name | object
1 | bus | vn_kv | float64
2 | bus | type | object
3 | bus | zone | object
4 | bus | in_service | bool
5 | load | name | object
6 | load | bus | uint32
7 | load | p_mw | float64
8 | load | q_mvar | float64
9 | load | const_z_percent | float64
10 | load | const_i_percent | float64
11 | load | sn_mva | float64
12 | load | scaling | float64
13 | load | in_service | bool
14 | load | type | object
15 | ext_grid | name | object
16 | ext_grid | bus | uint32
17 | ext_grid | vm_pu | float64
18 | ext_grid | va_degree | float64
19 | ext_grid | slack_weight | float64
20 | ext_grid | in_service | bool
21 | line | name | object
22 | line | std_type | object
23 | line | from_bus | uint32
24 | line | to_bus | uint32
25 | line | length_km | float64
26 | line | r_ohm_per_km | float64
27 | line | x_ohm_per_km | float64
28 | line | c_nf_per_km | float64
29 | line | g_us_per_km | float64
30 | line | max_i_ka | float64
31 | line | df | float64
32 | line | parallel | uint32
33 | line | type | object
34 | line | in_service | bool
35 | trafo | name | object
36 | trafo | std_type | object
37 | trafo | hv_bus | uint32
38 | trafo | lv_bus | uint32
39 | trafo | sn_mva | float64
40 | trafo | vn_hv_kv | float64
41 | trafo | vn_lv_kv | float64
42 | trafo | vk_percent | float64
43 | trafo | vkr_percent | float64
44 | trafo | pfe_kw | float64
45 | trafo | i0_percent | float64
46 | trafo | shift_degree | float64
47 | trafo | tap_side | object
48 | trafo | tap_neutral | int32
49 | trafo | tap_min | int32
50 | trafo | tap_max | int32
51 | trafo | tap_step_percent | float64
52 | trafo | tap_step_degree | float64
53 | trafo | tap_pos | int32
54 | trafo | tap_phase_shifter | bool
55 | trafo | parallel | uint32
56 | trafo | df | float64
57 | trafo | in_service | bool
58 | line_geodata | coords | object
59 | bus_geodata | x | float64
60 | bus_geodata | y | float64
61 | bus_geodata | coords | object

## parameters
| version | format_version | converged | OPF_converged | name | f_hz | sn_mva
0 | 2.14.6 | 2.14.0 | FALSE | FALSE |  | 50 | 1