## bus
| name | vn_kv | type | zone | in_service
0 | bus_LV_5195-2_0_5_node_0 | 0.4 | n |  | TRUE
1 | bus_LV_5195-2_0_5_node_1 | 0.4 | n |  | TRUE
2 | bus_LV_5195-2_0_5_node_2 | 0.4 | n |  | TRUE
3 | bus_LV_5195-2_0_5_node_3 | 0.4 | n |  | TRUE
4 | bus_LV_5195-2_0_5_node_6 | 0.4 | n |  | TRUE
5 | bus_LV_5195-2_0_5_node_4 | 0.4 | n |  | TRUE
6 | bus_LV_5195-2_0_5_node_5 | 0.4 | n |  | TRUE
7 | bus_LV_5195-2_0_5_node_7 | 0.4 | n |  | TRUE
8 | bus_LV_5195-2_0_5_node_33 | 0.4 | n |  | TRUE
9 | bus_LV_5195-2_0_5_node_30 | 0.4 | n |  | TRUE
10 | bus_LV_5195-2_0_5_node_29 | 0.4 | n |  | TRUE
11 | bus_LV_5195-2_0_5_node_31 | 0.4 | n |  | TRUE
12 | bus_LV_5195-2_0_5_node_9 | 0.4 | n |  | TRUE
13 | bus_LV_5195-2_0_5_node_47 | 0.4 | n |  | TRUE
14 | bus_LV_5195-2_0_5_node_100 | 0.4 | n |  | TRUE
15 | bus_LV_5195-2_0_5_node_45 | 0.4 | n |  | TRUE
16 | bus_LV_5195-2_0_5_node_50 | 0.4 | n |  | TRUE
17 | bus_LV_5195-2_0_5_node_10 | 0.4 | n |  | TRUE
18 | bus_LV_5195-2_0_5_node_11 | 0.4 | n |  | TRUE
19 | bus_LV_5195-2_0_5_node_12 | 0.4 | n |  | TRUE
20 | bus_LV_5195-2_0_5_node_13 | 0.4 | n |  | TRUE
21 | bus_LV_5195-2_0_5_node_14 | 0.4 | n |  | TRUE
22 | bus_LV_5195-2_0_5_node_17 | 0.4 | n |  | TRUE
23 | bus_LV_5195-2_0_5_node_48 | 0.4 | n |  | TRUE
24 | bus_LV_5195-2_0_5_node_18 | 0.4 | n |  | TRUE
25 | bus_LV_5195-2_0_5_node_15 | 0.4 | n |  | TRUE
26 | bus_LV_5195-2_0_5_node_16 | 0.4 | n |  | TRUE
27 | bus_LV_5195-2_0_5_node_51 | 0.4 | n |  | TRUE
28 | bus_LV_5195-2_0_5_node_54 | 0.4 | n |  | TRUE
29 | bus_LV_5195-2_0_5_node_53 | 0.4 | n |  | TRUE
30 | bus_LV_5195-2_0_5_node_49 | 0.4 | n |  | TRUE
31 | bus_LV_5195-2_0_5_node_19 | 0.4 | n |  | TRUE
32 | bus_LV_5195-2_0_5_node_20 | 0.4 | n |  | TRUE
33 | bus_LV_5195-2_0_5_node_21 | 0.4 | n |  | TRUE
34 | bus_LV_5195-2_0_5_node_22 | 0.4 | n |  | TRUE
35 | bus_LV_5195-2_0_5_node_23 | 0.4 | n |  | TRUE
36 | bus_LV_5195-2_0_5_node_24 | 0.4 | n |  | TRUE
37 | bus_LV_5195-2_0_5_node_25 | 0.4 | n |  | TRUE
38 | bus_LV_5195-2_0_5_node_40 | 0.4 | n |  | TRUE
39 | bus_LV_5195-2_0_5_node_37 | 0.4 | n |  | TRUE
40 | bus_LV_5195-2_0_5_node_26 | 0.4 | n |  | TRUE
41 | bus_LV_5195-2_0_5_node_27 | 0.4 | n |  | TRUE
42 | bus_LV_5195-2_0_5_node_28 | 0.4 | n |  | TRUE
43 | bus_LV_5195-2_0_5_node_69 | 0.4 | n |  | TRUE
44 | bus_LV_5195-2_0_5_node_66 | 0.4 | n |  | TRUE
45 | bus_LV_5195-2_0_5_node_74 | 0.4 | n |  | TRUE
46 | bus_LV_5195-2_0_5_node_67 | 0.4 | n |  | TRUE
47 | bus_LV_5195-2_0_5_node_32 | 0.4 | n |  | TRUE
48 | bus_LV_5195-2_0_5_node_34 | 0.4 | n |  | TRUE
49 | bus_LV_5195-2_0_5_node_60 | 0.4 | n |  | TRUE
50 | bus_LV_5195-2_0_5_node_61 | 0.4 | n |  | TRUE
51 | bus_LV_5195-2_0_5_node_59 | 0.4 | n |  | TRUE
52 | bus_LV_5195-2_0_5_node_35 | 0.4 | n |  | TRUE
53 | bus_LV_5195-2_0_5_node_36 | 0.4 | n |  | TRUE
54 | bus_LV_5195-2_0_5_node_38 | 0.4 | n |  | TRUE
55 | bus_LV_5195-2_0_5_node_39 | 0.4 | n |  | TRUE
56 | bus_LV_5195-2_0_5_node_41 | 0.4 | n |  | TRUE
57 | bus_LV_5195-2_0_5_node_43 | 0.4 | n |  | TRUE
58 | bus_LV_5195-2_0_5_node_42 | 0.4 | n |  | TRUE
59 | bus_LV_5195-2_0_5_node_58 | 0.4 | n |  | TRUE
60 | bus_LV_5195-2_0_5_node_44 | 0.4 | n |  | TRUE
61 | bus_LV_5195-2_0_5_node_46 | 0.4 | n |  | TRUE
62 | bus_LV_5195-2_0_5_node_92 | 0.4 | n |  | TRUE
63 | bus_LV_5195-2_0_5_node_86 | 0.4 | n |  | TRUE
64 | bus_LV_5195-2_0_5_node_91 | 0.4 | n |  | TRUE
65 | bus_LV_5195-2_0_5_node_57 | 0.4 | n |  | TRUE
66 | bus_LV_5195-2_0_5_node_90 | 0.4 | n |  | TRUE
67 | bus_LV_5195-2_0_5_node_52 | 0.4 | n |  | TRUE
68 | bus_LV_5195-2_0_5_node_87 | 0.4 | n |  | TRUE
69 | bus_LV_5195-2_0_5_node_56 | 0.4 | n |  | TRUE
70 | bus_LV_5195-2_0_5_node_88 | 0.4 | n |  | TRUE
71 | bus_LV_5195-2_0_5_node_55 | 0.4 | n |  | TRUE
72 | bus_LV_5195-2_0_5_node_64 | 0.4 | n |  | TRUE
73 | bus_LV_5195-2_0_5_node_62 | 0.4 | n |  | TRUE
74 | bus_LV_5195-2_0_5_node_63 | 0.4 | n |  | TRUE
75 | bus_LV_5195-2_0_5_node_65 | 0.4 | n |  | TRUE
76 | bus_LV_5195-2_0_5_node_70 | 0.4 | n |  | TRUE
77 | bus_LV_5195-2_0_5_node_68 | 0.4 | n |  | TRUE
78 | bus_LV_5195-2_0_5_node_72 | 0.4 | n |  | TRUE
79 | bus_LV_5195-2_0_5_node_71 | 0.4 | n |  | TRUE
80 | bus_LV_5195-2_0_5_node_73 | 0.4 | n |  | TRUE
81 | bus_LV_5195-2_0_5_node_75 | 0.4 | n |  | TRUE
82 | bus_LV_5195-2_0_5_node_76 | 0.4 | n |  | TRUE
83 | bus_LV_5195-2_0_5_node_77 | 0.4 | n |  | TRUE
84 | bus_LV_5195-2_0_5_node_78 | 0.4 | n |  | TRUE
85 | bus_LV_5195-2_0_5_node_79 | 0.4 | n |  | TRUE
86 | bus_LV_5195-2_0_5_node_80 | 0.4 | n |  | TRUE
87 | bus_LV_5195-2_0_5_node_81 | 0.4 | n |  | TRUE
88 | bus_LV_5195-2_0_5_node_84 | 0.4 | n |  | TRUE
89 | bus_LV_5195-2_0_5_node_85 | 0.4 | n |  | TRUE
90 | bus_LV_5195-2_0_5_node_83 | 0.4 | n |  | TRUE
91 | bus_LV_5195-2_0_5_node_97 | 0.4 | n |  | TRUE
92 | bus_LV_5195-2_0_5_node_98 | 0.4 | n |  | TRUE
93 | bus_LV_5195-2_0_5_node_99 | 0.4 | n |  | TRUE
94 | bus_LV_5195-2_0_5_node_89 | 0.4 | n |  | TRUE
95 | bus_LV_5195-2_0_5_node_93 | 0.4 | n |  | TRUE
96 | bus_LV_5195-2_0_5_node_94 | 0.4 | n |  | TRUE
97 | bus_LV_5195-2_0_5_node_95 | 0.4 | n |  | TRUE
98 | bus_LV_5195-2_0_5_node_96 | 0.4 | n |  | TRUE
99 | bus_MV_68_0_node_23 | 20 | n |  | TRUE

## load
| name | bus | p_mw | q_mvar | const_z_percent | const_i_percent | sn_mva | scaling | in_service | type
0 | LV_5195-2_0_5_load_0 | 0 | 0.0026593 | 0.00066648 | 0 | 0 |  | 1 | TRUE | wye
1 | LV_5195-2_0_5_load_1 | 1 | 0.002923 | 0.00073258 | 0 | 0 |  | 1 | TRUE | wye
2 | LV_5195-2_0_5_load_3 | 3 | 0.0025192 | 0.00063137 | 0 | 0 |  | 1 | TRUE | wye
3 | LV_5195-2_0_5_load_4 | 5 | 0.0054729 | 0.0013716 | 0 | 0 |  | 1 | TRUE | wye
4 | LV_5195-2_0_5_load_33 | 8 | 0.0015451 | 0.00038724 | 0 | 0 |  | 1 | TRUE | wye
5 | LV_5195-2_0_5_load_30 | 9 | 0.0014684 | 0.00036801 | 0 | 0 |  | 1 | TRUE | wye
6 | LV_5195-2_0_5_load_29 | 10 | 0.0073604 | 0.0018447 | 0 | 0 |  | 1 | TRUE | wye
7 | LV_5195-2_0_5_load_31 | 11 | 0.0014486 | 0.00036305 | 0 | 0 |  | 1 | TRUE | wye
8 | LV_5195-2_0_5_load_47 | 13 | 0.0036154 | 0.0009061 | 0 | 0 |  | 1 | TRUE | wye
9 | LV_5195-2_0_5_load_100 | 14 | 0.0032219 | 0.00080749 | 0 | 0 |  | 1 | TRUE | wye
10 | LV_5195-2_0_5_load_50 | 16 | 0.0032086 | 0.00080415 | 0 | 0 |  | 1 | TRUE | wye
11 | LV_5195-2_0_5_load_10 | 17 | 0.0022946 | 0.00057509 | 0 | 0 |  | 1 | TRUE | wye
12 | LV_5195-2_0_5_load_12 | 19 | 0.013919 | 0.0034883 | 0 | 0 |  | 1 | TRUE | wye
13 | LV_5195-2_0_5_load_48 | 23 | 0.023571 | 0.0059074 | 0 | 0 |  | 1 | TRUE | wye
14 | LV_5195-2_0_5_load_18 | 24 | 0.031374 | 0.007863 | 0 | 0 |  | 1 | TRUE | wye
15 | LV_5195-2_0_5_load_15 | 25 | 0.016926 | 0.0042421 | 0 | 0 |  | 1 | TRUE | wye
16 | LV_5195-2_0_5_load_53 | 29 | 0.057414 | 0.014389 | 0 | 0 |  | 1 | TRUE | wye
17 | LV_5195-2_0_5_load_49 | 30 | 0.023554 | 0.0059033 | 0 | 0 |  | 1 | TRUE | wye
18 | LV_5195-2_0_5_load_19 | 31 | 0.0034344 | 0.00086075 | 0 | 0 |  | 1 | TRUE | wye
19 | LV_5195-2_0_5_load_20 | 32 | 0.0027959 | 0.00070071 | 0 | 0 |  | 1 | TRUE | wye
20 | LV_5195-2_0_5_load_22 | 34 | 0.0025722 | 0.00064464 | 0 | 0 |  | 1 | TRUE | wye
21 | LV_5195-2_0_5_load_23 | 35 | 0.006179 | 0.0015486 | 0 | 0 |  | 1 | TRUE | wye
22 | LV_5195-2_0_5_load_24 | 36 | 0.0022547 | 0.00056507 | 0 | 0 |  | 1 | TRUE | wye
23 | LV_5195-2_0_5_load_25 | 37 | 0.0028712 | 0.0007196 | 0 | 0 |  | 1 | TRUE | wye
24 | LV_5195-2_0_5_load_40 | 38 | 0.0074408 | 0.0018648 | 0 | 0 |  | 1 | TRUE | wye
25 | LV_5195-2_0_5_load_26 | 40 | 0.018895 | 0.0047356 | 0 | 0 |  | 1 | TRUE | wye
26 | LV_5195-2_0_5_load_69 | 43 | 0.010244 | 0.0025675 | 0 | 0 |  | 1 | TRUE | wye
27 | LV_5195-2_0_5_load_66 | 44 | 0.0090754 | 0.0022745 | 0 | 0 |  | 1 | TRUE | wye
28 | LV_5195-2_0_5_load_67 | 46 | 0.010891 | 0.0027295 | 0 | 0 |  | 1 | TRUE | wye
29 | LV_5195-2_0_5_load_32 | 47 | 0.0034629 | 0.00086788 | 0 | 0 |  | 1 | TRUE | wye
30 | LV_5195-2_0_5_load_34 | 48 | 0.00086542 | 0.00021689 | 0 | 0 |  | 1 | TRUE | wye
31 | LV_5195-2_0_5_load_61 | 50 | 0.0010424 | 0.00026125 | 0 | 0 |  | 1 | TRUE | wye
32 | LV_5195-2_0_5_load_59 | 51 | 0.0016532 | 0.00041433 | 0 | 0 |  | 1 | TRUE | wye
33 | LV_5195-2_0_5_load_35 | 52 | 0.0040513 | 0.0010154 | 0 | 0 |  | 1 | TRUE | wye
34 | LV_5195-2_0_5_load_38 | 54 | 0.0076577 | 0.0019192 | 0 | 0 |  | 1 | TRUE | wye
35 | LV_5195-2_0_5_load_39 | 55 | 0.001862 | 0.00046666 | 0 | 0 |  | 1 | TRUE | wye
36 | LV_5195-2_0_5_load_41 | 56 | 0.0019042 | 0.00047723 | 0 | 0 |  | 1 | TRUE | wye
37 | LV_5195-2_0_5_load_43 | 57 | 0.012239 | 0.0030675 | 0 | 0 |  | 1 | TRUE | wye
38 | LV_5195-2_0_5_load_42 | 58 | 0.0030569 | 0.00076614 | 0 | 0 |  | 1 | TRUE | wye
39 | LV_5195-2_0_5_load_58 | 59 | 0.0014353 | 0.00035971 | 0 | 0 |  | 1 | TRUE | wye
40 | LV_5195-2_0_5_load_44 | 60 | 0.0031206 | 0.0007821 | 0 | 0 |  | 1 | TRUE | wye
41 | LV_5195-2_0_5_load_46 | 61 | 0.006517 | 0.0016333 | 0 | 0 |  | 1 | TRUE | wye
42 | LV_5195-2_0_5_load_86 | 63 | 0.0037453 | 0.00093865 | 0 | 0 |  | 1 | TRUE | wye
43 | LV_5195-2_0_5_load_90 | 66 | 0.0071563 | 0.0017935 | 0 | 0 |  | 1 | TRUE | wye
44 | LV_5195-2_0_5_load_52 | 67 | 0.032285 | 0.0080913 | 0 | 0 |  | 1 | TRUE | wye
45 | LV_5195-2_0_5_load_87 | 68 | 0.018464 | 0.0046275 | 0 | 0 |  | 1 | TRUE | wye
46 | LV_5195-2_0_5_load_88 | 70 | 0.0053226 | 0.001334 | 0 | 0 |  | 1 | TRUE | wye
47 | LV_5195-2_0_5_load_55 | 71 | 0.012613 | 0.0031611 | 0 | 0 |  | 1 | TRUE | wye
48 | LV_5195-2_0_5_load_64 | 72 | 0.0044427 | 0.0011135 | 0 | 0 |  | 1 | TRUE | wye
49 | LV_5195-2_0_5_load_62 | 73 | 0.0028393 | 0.00071159 | 0 | 0 |  | 1 | TRUE | wye
50 | LV_5195-2_0_5_load_63 | 74 | 0.0014875 | 0.00037279 | 0 | 0 |  | 1 | TRUE | wye
51 | LV_5195-2_0_5_load_65 | 75 | 0.0049431 | 0.0012389 | 0 | 0 |  | 1 | TRUE | wye
52 | LV_5195-2_0_5_load_70 | 76 | 0.0023683 | 0.00059355 | 0 | 0 |  | 1 | TRUE | wye
53 | LV_5195-2_0_5_load_68 | 77 | 0.0063786 | 0.0015986 | 0 | 0 |  | 1 | TRUE | wye
54 | LV_5195-2_0_5_load_72 | 78 | 0.0020871 | 0.00052309 | 0 | 0 |  | 1 | TRUE | wye
55 | LV_5195-2_0_5_load_71 | 79 | 0.002954 | 0.00074033 | 0 | 0 |  | 1 | TRUE | wye
56 | LV_5195-2_0_5_load_73 | 80 | 0.0021595 | 0.00054123 | 0 | 0 |  | 1 | TRUE | wye
57 | LV_5195-2_0_5_load_75 | 81 | 0.0038278 | 0.00095934 | 0 | 0 |  | 1 | TRUE | wye
58 | LV_5195-2_0_5_load_76 | 82 | 0.0022871 | 0.0005732 | 0 | 0 |  | 1 | TRUE | wye
59 | LV_5195-2_0_5_load_77 | 83 | 0.0014482 | 0.00036296 | 0 | 0 |  | 1 | TRUE | wye
60 | LV_5195-2_0_5_load_78 | 84 | 0.0019944 | 0.00049984 | 0 | 0 |  | 1 | TRUE | wye
61 | LV_5195-2_0_5_load_79 | 85 | 0.007287 | 0.0018263 | 0 | 0 |  | 1 | TRUE | wye
62 | LV_5195-2_0_5_load_80 | 86 | 0.0015352 | 0.00038476 | 0 | 0 |  | 1 | TRUE | wye
63 | LV_5195-2_0_5_load_81 | 87 | 0.010492 | 0.0026294 | 0 | 0 |  | 1 | TRUE | wye
64 | LV_5195-2_0_5_load_85 | 89 | 0.0079884 | 0.0020021 | 0 | 0 |  | 1 | TRUE | wye
65 | LV_5195-2_0_5_load_83 | 90 | 0.0043784 | 0.0010973 | 0 | 0 |  | 1 | TRUE | wye
66 | LV_5195-2_0_5_load_97 | 91 | 0.0028642 | 0.00071783 | 0 | 0 |  | 1 | TRUE | wye
67 | LV_5195-2_0_5_load_98 | 92 | 0.003906 | 0.00097895 | 0 | 0 |  | 1 | TRUE | wye
68 | LV_5195-2_0_5_load_99 | 93 | 0.0056638 | 0.0014195 | 0 | 0 |  | 1 | TRUE | wye
69 | LV_5195-2_0_5_load_89 | 94 | 0.0062616 | 0.0015693 | 0 | 0 |  | 1 | TRUE | wye
70 | LV_5195-2_0_5_load_93 | 95 | 0.0056379 | 0.001413 | 0 | 0 |  | 1 | TRUE | wye
71 | LV_5195-2_0_5_load_94 | 96 | 0.0056824 | 0.0014241 | 0 | 0 |  | 1 | TRUE | wye
72 | LV_5195-2_0_5_load_95 | 97 | 0.0056867 | 0.0014252 | 0 | 0 |  | 1 | TRUE | wye
73 | LV_5195-2_0_5_load_96 | 98 | 0.0058432 | 0.0014644 | 0 | 0 |  | 1 | TRUE | wye

## ext_grid
| name | bus | vm_pu | va_degree | slack_weight | in_service
0 |  | 23 | 1 | 0 | 1 | TRUE

## line
| name | std_type | from_bus | to_bus | length_km | r_ohm_per_km | x_ohm_per_km | c_nf_per_km | g_us_per_km | max_i_ka | df | parallel | type | in_service
0 | LV_5195-2_0_5_line_0 |  | 0 | 1 | 0.05418 | 0.125 | 0.08 | 261 | 0 | 0.364 | 1 | 1 | cs | TRUE
1 | LV_5195-2_0_5_line_1 |  | 0 | 2 | 0.016893 | 0.125 | 0.08 | 261 | 0 | 0.364 | 1 | 1 | cs | TRUE
2 | LV_5195-2_0_5_line_2 |  | 2 | 3 | 0.0097577 | 0.125 | 0.08 | 261 | 0 | 0.364 | 1 | 1 | cs | TRUE
3 | LV_5195-2_0_5_line_3 |  | 3 | 4 | 0.021275 | 0.125 | 0.08 | 261 | 0 | 0.364 | 1 | 1 | cs | TRUE
4 | LV_5195-2_0_5_line_4 |  | 4 | 5 | 3.6593e-05 | 0.125 | 0.08 | 261 | 0 | 0.364 | 1 | 1 | cs | TRUE
5 | LV_5195-2_0_5_line_5 |  | 5 | 6 | 0.012005 | 0.125 | 0.08 | 261 | 0 | 0.364 | 1 | 1 | cs | TRUE
6 | LV_5195-2_0_5_line_6 |  | 6 | 7 | 0.025646 | 0.125 | 0.08 | 261 | 0 | 0.364 | 1 | 1 | cs | TRUE
7 | LV_5195-2_0_5_line_7 |  | 7 | 8 | 0.03293 | 0.125 | 0.08 | 261 | 0 | 0.364 | 1 | 1 | cs | TRUE
8 | LV_5195-2_0_5_line_8 |  | 7 | 9 | 0.016757 | 0.125 | 0.08 | 261 | 0 | 0.364 | 1 | 1 | cs | TRUE
9 | LV_5195-2_0_5_line_9 |  | 8 | 10 | 0.020641 | 0.125 | 0.08 | 261 | 0 | 0.364 | 1 | 1 | cs | TRUE
10 | LV_5195-2_0_5_line_10 |  | 9 | 11 | 0.01836 | 0.125 | 0.08 | 261 | 0 | 0.364 | 1 | 1 | cs | TRUE
11 | LV_5195-2_0_5_line_11 |  | 10 | 41 | 0.020405 | 0.125 | 0.08 | 261 | 0 | 0.364 | 1 | 1 | cs | TRUE
12 | LV_5195-2_0_5_line_12 |  | 11 | 47 | 0.0039889 | 0.125 | 0.08 | 261 | 0 | 0.364 | 1 | 1 | cs | TRUE
13 | LV_5195-2_0_5_line_13 |  | 12 | 13 | 0.0029569 | 0.125 | 0.08 | 261 | 0 | 0.364 | 1 | 4 | cs | TRUE
14 | LV_5195-2_0_5_line_14 |  | 12 | 14 | 0.020312 | 0.125 | 0.08 | 261 | 0 | 0.364 | 1 | 4 | cs | TRUE
15 | LV_5195-2_0_5_line_15 |  | 13 | 15 | 0.012183 | 0.125 | 0.08 | 261 | 0 | 0.364 | 1 | 4 | cs | TRUE
16 | LV_5195-2_0_5_line_16 |  | 14 | 16 | 0.011616 | 0.125 | 0.08 | 261 | 0 | 0.364 | 1 | 4 | cs | TRUE
17 | LV_5195-2_0_5_line_17 |  | 15 | 57 | 0.01932 | 0.125 | 0.08 | 261 | 0 | 0.364 | 1 | 4 | cs | TRUE
18 | LV_5195-2_0_5_line_18 |  | 15 | 54 | 0.036001 | 0.125 | 0.08 | 261 | 0 | 0.364 | 1 | 4 | cs | TRUE
19 | LV_5195-2_0_5_line_19 |  | 16 | 30 | 0.030108 | 0.125 | 0.08 | 261 | 0 | 0.364 | 1 | 4 | cs | TRUE
20 | LV_5195-2_0_5_line_20 |  | 17 | 18 | 0.010277 | 0.125 | 0.08 | 261 | 0 | 0.364 | 1 | 1 | cs | TRUE
21 | LV_5195-2_0_5_line_21 |  | 17 | 19 | 0.025696 | 0.125 | 0.08 | 261 | 0 | 0.364 | 1 | 1 | cs | TRUE
22 | LV_5195-2_0_5_line_22 |  | 18 | 20 | 0.038844 | 0.125 | 0.08 | 261 | 0 | 0.364 | 1 | 1 | cs | TRUE
23 | LV_5195-2_0_5_line_23 |  | 18 | 21 | 0.055247 | 0.125 | 0.08 | 261 | 0 | 0.364 | 1 | 1 | cs | TRUE
24 | LV_5195-2_0_5_line_24 |  | 20 | 22 | 0.021358 | 0.125 | 0.08 | 261 | 0 | 0.364 | 1 | 1 | cs | TRUE
25 | LV_5195-2_0_5_line_25 |  | 21 | 23 | 0.050142 | 0.125 | 0.08 | 261 | 0 | 0.364 | 1 | 1 | cs | TRUE
26 | LV_5195-2_0_5_line_26 |  | 22 | 24 | 0.022544 | 0.125 | 0.08 | 261 | 0 | 0.364 | 1 | 1 | cs | TRUE
27 | LV_5195-2_0_5_line_27 |  | 23 | 30 | 0.0056903 | 0.125 | 0.08 | 261 | 0 | 0.364 | 1 | 4 | cs | TRUE
28 | LV_5195-2_0_5_line_28 |  | 24 | 26 | 0.041026 | 0.125 | 0.08 | 261 | 0 | 0.364 | 1 | 1 | cs | TRUE
29 | LV_5195-2_0_5_line_29 |  | 25 | 26 | 0.009107 | 0.125 | 0.08 | 261 | 0 | 0.364 | 1 | 1 | cs | TRUE
30 | LV_5195-2_0_5_line_30 |  | 27 | 28 | 0.062689 | 0.125 | 0.08 | 261 | 0 | 0.364 | 1 | 1 | cs | TRUE
31 | LV_5195-2_0_5_line_31 |  | 27 | 29 | 0.025425 | 0.125 | 0.08 | 261 | 0 | 0.364 | 1 | 1 | cs | TRUE
32 | LV_5195-2_0_5_line_32 |  | 28 | 65 | 0.013271 | 0.125 | 0.08 | 261 | 0 | 0.364 | 1 | 1 | cs | TRUE
33 | LV_5195-2_0_5_line_33 |  | 28 | 66 | 0.057039 | 0.125 | 0.08 | 261 | 0 | 0.364 | 1 | 1 | cs | TRUE
34 | LV_5195-2_0_5_line_34 |  | 29 | 67 | 0.056491 | 0.125 | 0.08 | 261 | 0 | 0.364 | 1 | 1 | cs | TRUE
35 | LV_5195-2_0_5_line_35 |  | 31 | 32 | 0.0093819 | 0.125 | 0.08 | 261 | 0 | 0.364 | 1 | 1 | cs | TRUE
36 | LV_5195-2_0_5_line_36 |  | 31 | 33 | 0.039112 | 0.125 | 0.08 | 261 | 0 | 0.364 | 1 | 1 | cs | TRUE
37 | LV_5195-2_0_5_line_37 |  | 33 | 34 | 0.045397 | 0.125 | 0.08 | 261 | 0 | 0.364 | 1 | 1 | cs | TRUE
38 | LV_5195-2_0_5_line_38 |  | 34 | 35 | 0.017023 | 0.125 | 0.08 | 261 | 0 | 0.364 | 1 | 1 | cs | TRUE
39 | LV_5195-2_0_5_line_39 |  | 35 | 36 | 0.019761 | 0.125 | 0.08 | 261 | 0 | 0.364 | 1 | 1 | cs | TRUE
40 | LV_5195-2_0_5_line_40 |  | 36 | 37 | 0.012814 | 0.125 | 0.08 | 261 | 0 | 0.364 | 1 | 1 | cs | TRUE
41 | LV_5195-2_0_5_line_41 |  | 37 | 38 | 0.03653 | 0.125 | 0.08 | 261 | 0 | 0.364 | 1 | 1 | cs | TRUE
42 | LV_5195-2_0_5_line_42 |  | 38 | 39 | 0.0462 | 0.125 | 0.08 | 261 | 0 | 0.364 | 1 | 1 | cs | TRUE
43 | LV_5195-2_0_5_line_43 |  | 39 | 55 | 0.015039 | 0.125 | 0.08 | 261 | 0 | 0.364 | 1 | 4 | cs | TRUE
44 | LV_5195-2_0_5_line_44 |  | 39 | 52 | 0.039908 | 0.125 | 0.08 | 261 | 0 | 0.364 | 1 | 4 | cs | TRUE
45 | LV_5195-2_0_5_line_45 |  | 40 | 41 | 0.040456 | 0.125 | 0.08 | 261 | 0 | 0.364 | 1 | 1 | cs | TRUE
46 | LV_5195-2_0_5_line_46 |  | 41 | 42 | 0.04439 | 0.125 | 0.08 | 261 | 0 | 0.364 | 1 | 1 | cs | TRUE
47 | LV_5195-2_0_5_line_47 |  | 42 | 43 | 0.031989 | 0.125 | 0.08 | 261 | 0 | 0.364 | 1 | 1 | cs | TRUE
48 | LV_5195-2_0_5_line_48 |  | 42 | 44 | 0.013383 | 0.125 | 0.08 | 261 | 0 | 0.364 | 1 | 1 | cs | TRUE
49 | LV_5195-2_0_5_line_49 |  | 43 | 45 | 0.032273 | 0.125 | 0.08 | 261 | 0 | 0.364 | 1 | 1 | cs | TRUE
50 | LV_5195-2_0_5_line_50 |  | 44 | 46 | 0.035118 | 0.125 | 0.08 | 261 | 0 | 0.364 | 1 | 1 | cs | TRUE
51 | LV_5195-2_0_5_line_51 |  | 45 | 78 | 0.030342 | 0.125 | 0.08 | 261 | 0 | 0.364 | 1 | 1 | cs | TRUE
52 | LV_5195-2_0_5_line_52 |  | 46 | 77 | 0.0056967 | 0.125 | 0.08 | 261 | 0 | 0.364 | 1 | 1 | cs | TRUE
53 | LV_5195-2_0_5_line_53 |  | 47 | 48 | 0.015245 | 0.125 | 0.08 | 261 | 0 | 0.364 | 1 | 1 | cs | TRUE
54 | LV_5195-2_0_5_line_54 |  | 48 | 49 | 0.034454 | 0.125 | 0.08 | 261 | 0 | 0.364 | 1 | 4 | cs | TRUE
55 | LV_5195-2_0_5_line_55 |  | 49 | 50 | 0.020238 | 0.125 | 0.08 | 261 | 0 | 0.364 | 1 | 1 | cs | TRUE
56 | LV_5195-2_0_5_line_56 |  | 49 | 51 | 0.030781 | 0.125 | 0.08 | 261 | 0 | 0.364 | 1 | 4 | cs | TRUE
57 | LV_5195-2_0_5_line_57 |  | 50 | 72 | 0.016995 | 0.125 | 0.08 | 261 | 0 | 0.364 | 1 | 1 | cs | TRUE
58 | LV_5195-2_0_5_line_58 |  | 51 | 59 | 0.0055243 | 0.125 | 0.08 | 261 | 0 | 0.364 | 1 | 4 | cs | TRUE
59 | LV_5195-2_0_5_line_59 |  | 52 | 53 | 0.022937 | 0.125 | 0.08 | 261 | 0 | 0.364 | 1 | 4 | cs | TRUE
60 | LV_5195-2_0_5_line_60 |  | 53 | 54 | 0.026287 | 0.125 | 0.08 | 261 | 0 | 0.364 | 1 | 4 | cs | TRUE
61 | LV_5195-2_0_5_line_61 |  | 55 | 56 | 0.047243 | 0.125 | 0.08 | 261 | 0 | 0.364 | 1 | 4 | cs | TRUE
62 | LV_5195-2_0_5_line_62 |  | 56 | 58 | 0.019841 | 0.125 | 0.08 | 261 | 0 | 0.364 | 1 | 4 | cs | TRUE
63 | LV_5195-2_0_5_line_63 |  | 57 | 60 | 0.014258 | 0.125 | 0.08 | 261 | 0 | 0.364 | 1 | 4 | cs | TRUE
64 | LV_5195-2_0_5_line_64 |  | 58 | 59 | 0.031787 | 0.125 | 0.08 | 261 | 0 | 0.364 | 1 | 4 | cs | TRUE
65 | LV_5195-2_0_5_line_65 |  | 60 | 61 | 0.017194 | 0.125 | 0.08 | 261 | 0 | 0.364 | 1 | 4 | cs | TRUE
66 | LV_5195-2_0_5_line_66 |  | 61 | 62 | 0.012747 | 0.125 | 0.08 | 261 | 0 | 0.364 | 1 | 4 | cs | TRUE
67 | LV_5195-2_0_5_line_67 |  | 62 | 63 | 0.0090345 | 0.125 | 0.08 | 261 | 0 | 0.364 | 1 | 1 | cs | TRUE
68 | LV_5195-2_0_5_line_68 |  | 62 | 64 | 0.058508 | 0.125 | 0.08 | 261 | 0 | 0.364 | 1 | 4 | cs | TRUE
69 | LV_5195-2_0_5_line_69 |  | 63 | 88 | 0.025521 | 0.125 | 0.08 | 261 | 0 | 0.364 | 1 | 1 | cs | TRUE
70 | LV_5195-2_0_5_line_70 |  | 64 | 95 | 0.018226 | 0.125 | 0.08 | 261 | 0 | 0.364 | 1 | 1 | cs | TRUE
71 | LV_5195-2_0_5_line_71 |  | 64 | 94 | 0.0035171 | 0.125 | 0.08 | 261 | 0 | 0.364 | 1 | 4 | cs | TRUE
72 | LV_5195-2_0_5_line_72 |  | 65 | 68 | 0.0029062 | 0.125 | 0.08 | 261 | 0 | 0.364 | 1 | 1 | cs | TRUE
73 | LV_5195-2_0_5_line_73 |  | 65 | 69 | 0.013351 | 0.125 | 0.08 | 261 | 0 | 0.364 | 1 | 1 | cs | TRUE
74 | LV_5195-2_0_5_line_74 |  | 66 | 70 | 0.013958 | 0.125 | 0.08 | 261 | 0 | 0.364 | 1 | 4 | cs | TRUE
75 | LV_5195-2_0_5_line_75 |  | 69 | 71 | 0.019733 | 0.125 | 0.08 | 261 | 0 | 0.364 | 1 | 1 | cs | TRUE
76 | LV_5195-2_0_5_line_76 |  | 70 | 94 | 0.014095 | 0.125 | 0.08 | 261 | 0 | 0.364 | 1 | 4 | cs | TRUE
77 | LV_5195-2_0_5_line_77 |  | 72 | 73 | 0.0079448 | 0.125 | 0.08 | 261 | 0 | 0.364 | 1 | 1 | cs | TRUE
78 | LV_5195-2_0_5_line_78 |  | 73 | 74 | 0.00054847 | 0.125 | 0.08 | 261 | 0 | 0.364 | 1 | 1 | cs | TRUE
79 | LV_5195-2_0_5_line_79 |  | 74 | 75 | 0.020007 | 0.125 | 0.08 | 261 | 0 | 0.364 | 1 | 1 | cs | TRUE
80 | LV_5195-2_0_5_line_80 |  | 75 | 76 | 0.0016253 | 0.125 | 0.08 | 261 | 0 | 0.364 | 1 | 1 | cs | TRUE
81 | LV_5195-2_0_5_line_81 |  | 78 | 79 | 0.018425 | 0.125 | 0.08 | 261 | 0 | 0.364 | 1 | 1 | cs | TRUE
82 | LV_5195-2_0_5_line_82 |  | 79 | 80 | 0.0037009 | 0.125 | 0.08 | 261 | 0 | 0.364 | 1 | 1 | cs | TRUE
83 | LV_5195-2_0_5_line_83 |  | 81 | 82 | 0.0041877 | 0.125 | 0.08 | 261 | 0 | 0.364 | 1 | 1 | cs | TRUE
84 | LV_5195-2_0_5_line_84 |  | 81 | 83 | 0.017145 | 0.125 | 0.08 | 261 | 0 | 0.364 | 1 | 1 | cs | TRUE
85 | LV_5195-2_0_5_line_85 |  | 83 | 84 | 0.019989 | 0.125 | 0.08 | 261 | 0 | 0.364 | 1 | 1 | cs | TRUE
86 | LV_5195-2_0_5_line_86 |  | 84 | 85 | 0.014881 | 0.125 | 0.08 | 261 | 0 | 0.364 | 1 | 1 | cs | TRUE
87 | LV_5195-2_0_5_line_87 |  | 85 | 86 | 0.043851 | 0.125 | 0.08 | 261 | 0 | 0.364 | 1 | 1 | cs | TRUE
88 | LV_5195-2_0_5_line_88 |  | 86 | 87 | 0.0047049 | 0.125 | 0.08 | 261 | 0 | 0.364 | 1 | 1 | cs | TRUE
89 | LV_5195-2_0_5_line_89 |  | 87 | 88 | 0.031586 | 0.125 | 0.08 | 261 | 0 | 0.364 | 1 | 1 | cs | TRUE
90 | LV_5195-2_0_5_line_90 |  | 88 | 89 | 0.014163 | 0.125 | 0.08 | 261 | 0 | 0.364 | 1 | 1 | cs | TRUE
91 | LV_5195-2_0_5_line_91 |  | 89 | 93 | 0.016294 | 0.125 | 0.08 | 261 | 0 | 0.364 | 1 | 1 | cs | TRUE
92 | LV_5195-2_0_5_line_92 |  | 90 | 91 | 0.00049834 | 0.125 | 0.08 | 261 | 0 | 0.364 | 1 | 1 | cs | TRUE
93 | LV_5195-2_0_5_line_93 |  | 91 | 92 | 0.016434 | 0.125 | 0.08 | 261 | 0 | 0.364 | 1 | 1 | cs | TRUE
94 | LV_5195-2_0_5_line_94 |  | 92 | 93 | 0.0023911 | 0.125 | 0.08 | 261 | 0 | 0.364 | 1 | 1 | cs | TRUE
95 | LV_5195-2_0_5_line_95 |  | 95 | 96 | 0.013623 | 0.125 | 0.08 | 261 | 0 | 0.364 | 1 | 1 | cs | TRUE
96 | LV_5195-2_0_5_line_96 |  | 96 | 97 | 0.013695 | 0.125 | 0.08 | 261 | 0 | 0.364 | 1 | 1 | cs | TRUE
97 | LV_5195-2_0_5_line_97 |  | 97 | 98 | 0.0093887 | 0.125 | 0.08 | 261 | 0 | 0.364 | 1 | 1 | cs | TRUE

## trafo
| name | std_type | hv_bus | lv_bus | sn_mva | vn_hv_kv | vn_lv_kv | vk_percent | vkr_percent | pfe_kw | i0_percent | shift_degree | tap_side | tap_neutral | tap_min | tap_max | tap_step_percent | tap_step_degree | tap_pos | tap_phase_shifter | parallel | df | in_service
0 | LV_5195-2_0_5_trafo_48 | 0.63 MVA 20/0.4 kV | 99 | 23 | 0.63 | 20 | 0.4 | 6 | 1.206 | 1.65 | 0.2619 | 150 | hv | 0 | -2 | 2 | 2.5 | 0 | 0 | FALSE | 1 | 1 | TRUE

## line_geodata
| x0 | y0 | x1 | y1 | x2 | y2 | x3 | y3 | x4 | y4
0 | 2719072.9118 | 1087917.3542 | 2719058.8444 | 1087930.5451 | 2719033.1183 | 1087954.1221
1 | 2719085.2344 | 1087905.7994 | 2719072.9118 | 1087917.3542
2 | 2719085.2344 | 1087905.7994 | 2719090.3753 | 1087911.5039 | 2719091.7677 | 1087913.0471
3 | 2719106.0183 | 1087928.8444 | 2719094.7569 | 1087916.3597 | 2719091.7677 | 1087913.0471
4 | 2719106.0183 | 1087928.8444 | 2719106.0428 | 1087928.8716
5 | 2719114.0828 | 1087937.7862 | 2719110.7187 | 1087934.0622 | 2719106.0428 | 1087928.8716
6 | 2719093.1837 | 1087952.7323 | 2719114.0828 | 1087937.7862
7 | 2719093.1837 | 1087952.7323 | 2719114.6461 | 1087977.7075
8 | 2719093.1837 | 1087952.7323 | 2719080.2492 | 1087963.3855
9 | 2719128.0988 | 1087993.362 | 2719114.6461 | 1087977.7075
10 | 2719080.2492 | 1087963.3855 | 2719066.0772 | 1087975.0579
11 | 2719141.3977 | 1088008.8374 | 2719128.0988 | 1087993.362
12 | 2719066.0772 | 1087975.0579 | 2719062.9982 | 1087977.5938
13 | 2718915.7046 | 1088043.449 | 2718913.5215 | 1088045.4433
14 | 2718915.7046 | 1088043.449 | 2718930.7008 | 1088029.7489
15 | 2718904.5269 | 1088053.66 | 2718913.5215 | 1088045.4433
16 | 2718930.7008 | 1088029.7489 | 2718939.2766 | 1088021.9142
17 | 2718904.5269 | 1088053.66 | 2718889.9162 | 1088041.0196
18 | 2718904.5269 | 1088053.66 | 2718896.2563 | 1088061.2149 | 2718878.7589 | 1088078.7883
19 | 2718961.5049 | 1088001.6071 | 2718939.2766 | 1088021.9142
20 | 2719043.5747 | 1087926.6326 | 2719035.5501 | 1087920.2125
21 | 2719017.4091 | 1087902.2483 | 2719024.7982 | 1087911.6104 | 2719035.5501 | 1087920.2125
22 | 2719043.5747 | 1087926.6326 | 2719054.2087 | 1087917.2673 | 2719072.7689 | 1087900.9188
23 | 2719043.5747 | 1087926.6326 | 2719002.7256 | 1087963.9491
24 | 2719088.8188 | 1087886.7783 | 2719072.7689 | 1087900.9188
25 | 2719002.7256 | 1087963.9491 | 2718965.7061 | 1087997.769
26 | 2719088.8188 | 1087886.7783 | 2719074.8279 | 1087869.1005
27 | 2718965.7061 | 1087997.769 | 2718961.5049 | 1088001.6071
28 | 2719044.6635 | 1087858.3058 | 2719048.7096 | 1087854.5378 | 2719060.4036 | 1087850.8751 | 2719074.8279 | 1087869.1005
29 | 2719044.6635 | 1087858.3058 | 2719049.5148 | 1087866.013
30 | 2718960.0968 | 1087922.4868 | 2718897.5537 | 1087928.9362
31 | 2718960.0968 | 1087922.4868 | 2718946.5637 | 1087900.9627
32 | 2718889.4422 | 1087918.4148 | 2718897.5537 | 1087928.9362
33 | 2718897.5537 | 1087928.9362 | 2718876.6303 | 1087961.4282 | 2718869.9838 | 1087972.8175 | 2718865.5275 | 1087975.5086
34 | 2718917.6671 | 1087852.453 | 2718927.7789 | 1087871.0859 | 2718946.5637 | 1087900.9627
35 | 2719094.2917 | 1088180.4609 | 2719087.6281 | 1088187.0653
36 | 2719059.8488 | 1088214.5978 | 2719087.6281 | 1088187.0653
37 | 2719059.8488 | 1088214.5978 | 2719034.4208 | 1088176.9905
38 | 2719034.4208 | 1088176.9905 | 2719024.886 | 1088162.8889 | 2719024.886 | 1088162.8889
39 | 2719008.7256 | 1088151.9899 | 2719016.5006 | 1088155.2974 | 2719024.886 | 1088162.8889
40 | 2718996.9338 | 1088146.9737 | 2719008.7256 | 1088151.9899
41 | 2718963.0093 | 1088133.4286 | 2718992.8564 | 1088145.2392 | 2718996.9338 | 1088146.9737
42 | 2718920.0501 | 1088116.4296 | 2718963.0093 | 1088133.4286
43 | 2718920.0501 | 1088116.4296 | 2718923.9912 | 1088109.2905 | 2718928.6898 | 1088104.2585
44 | 2718920.0501 | 1088116.4296 | 2718881.8543 | 1088104.8664
45 | 2719141.3977 | 1088008.8374 | 2719116.2247 | 1088035.23 | 2719112.8172 | 1088037.2933
46 | 2719141.3977 | 1088008.8374 | 2719149.9057 | 1088013.7407 | 2719163.2004 | 1088029.7455 | 2719161.2433 | 1088037.7684 | 2719158.9564 | 1088042.8272
47 | 2719158.9564 | 1088042.8272 | 2719145.7913 | 1088071.9819
48 | 2719158.9564 | 1088042.8272 | 2719146.9315 | 1088048.7027
49 | 2719132.5094 | 1088101.3952 | 2719145.7913 | 1088071.9819
50 | 2719146.9315 | 1088048.7027 | 2719115.3782 | 1088064.1201
51 | 2719132.5094 | 1088101.3952 | 2719123.1023 | 1088100.8107 | 2719104.3235 | 1088110.0232
52 | 2719110.2598 | 1088066.621 | 2719115.3782 | 1088064.1201
53 | 2719062.9982 | 1087977.5938 | 2719051.2308 | 1087987.2858
54 | 2719025.0822 | 1088009.7183 | 2719045.9492 | 1087991.6358 | 2719051.2308 | 1087987.2858
55 | 2719025.0822 | 1088009.7183 | 2719032.9497 | 1088028.364
56 | 2719025.0822 | 1088009.7183 | 2719001.8209 | 1088029.8778
57 | 2719032.9497 | 1088028.364 | 2719039.5566 | 1088044.0222
58 | 2719001.8209 | 1088029.8778 | 2718997.6462 | 1088033.4958
59 | 2718860.1871 | 1088097.3916 | 2718870.7356 | 1088101.5004 | 2718881.8543 | 1088104.8664
60 | 2718860.1871 | 1088097.3916 | 2718876.4485 | 1088081.1088 | 2718878.7589 | 1088078.7883
61 | 2718928.6898 | 1088104.2585 | 2718960.9323 | 1088069.7282
62 | 2718960.9323 | 1088069.7282 | 2718974.2071 | 1088055.5116 | 2718974.4831 | 1088055.2354
63 | 2718889.9162 | 1088041.0196 | 2718879.1333 | 1088031.6908
64 | 2718997.6462 | 1088033.4958 | 2718986.9156 | 1088042.7955 | 2718974.4831 | 1088055.2354
65 | 2718865.4383 | 1088021.3001 | 2718877.9921 | 1088030.7035 | 2718879.1333 | 1088031.6908
66 | 2718855.2362 | 1088013.6583 | 2718865.4383 | 1088021.3001
67 | 2718855.2362 | 1088013.6583 | 2718849.9758 | 1088010.0975 | 2718847.8487 | 1088008.4634
68 | 2718838.315 | 1087963.6261 | 2718832.3951 | 1087971.1825 | 2718832.3001 | 1087976.0508 | 2718836.1338 | 1087983.542 | 2718855.2362 | 1088013.6583
69 | 2718827.6104 | 1087992.9155 | 2718847.8487 | 1088008.4634
70 | 2718838.315 | 1087963.6261 | 2718830.5063 | 1087949.5193 | 2718829.0119 | 1087948.0412
71 | 2718838.315 | 1087963.6261 | 2718841.2059 | 1087965.6294
72 | 2718889.4422 | 1087918.4148 | 2718887.6697 | 1087916.1117
73 | 2718889.4422 | 1087918.4148 | 2718876.3814 | 1087921.3618
74 | 2718852.7907 | 1087973.6574 | 2718856.9392 | 1087976.5321 | 2718863.6166 | 1087976.6626 | 2718865.5275 | 1087975.5086
75 | 2718876.3814 | 1087921.3618 | 2718875.306 | 1087917.2379 | 2718865.399 | 1087905.3544
76 | 2718852.7907 | 1087973.6574 | 2718841.2059 | 1087965.6294
77 | 2719043.352 | 1088050.9866 | 2719040.3339 | 1088045.8642 | 2719039.5566 | 1088044.0222
78 | 2719043.6304 | 1088051.4592 | 2719043.352 | 1088050.9866
79 | 2719043.6304 | 1088051.4592 | 2719045.9806 | 1088055.448 | 2719054.1019 | 1088068.5055
80 | 2719054.9603 | 1088069.8857 | 2719054.1019 | 1088068.5055
81 | 2719087.7823 | 1088118.138 | 2719104.3235 | 1088110.0232
82 | 2719084.4597 | 1088119.768 | 2719087.7823 | 1088118.138
83 | 2718734.0479 | 1088002.9717 | 2718731.3057 | 1088006.1368
84 | 2718734.0479 | 1088002.9717 | 2718745.2747 | 1087990.0136
85 | 2718745.2747 | 1087990.0136 | 2718758.3636 | 1087974.9061
86 | 2718767.9971 | 1087963.564 | 2718760.3615 | 1087972.6001 | 2718758.3636 | 1087974.9061
87 | 2718767.9971 | 1087963.564 | 2718776.158 | 1087953.9063 | 2718780.8288 | 1087951.9071 | 2718785.2416 | 1087953.9836 | 2718800.8881 | 1087968.3607
88 | 2718800.8881 | 1087968.3607 | 2718804.3525 | 1087971.5441
89 | 2718827.6104 | 1087992.9155 | 2718811.6126 | 1087978.2152 | 2718804.3525 | 1087971.5441
90 | 2718827.6104 | 1087992.9155 | 2718818.3107 | 1088003.5981
91 | 2718818.3107 | 1088003.5981 | 2718807.6121 | 1088015.8876
92 | 2718795.2513 | 1088030.0865 | 2718794.9241 | 1088030.4623
93 | 2718795.2513 | 1088030.0865 | 2718806.0421 | 1088017.6911
94 | 2718806.0421 | 1088017.6911 | 2718807.6121 | 1088015.8876
95 | 2718829.0119 | 1087948.0412 | 2718819.3266 | 1087938.4614
96 | 2718819.3266 | 1087938.4614 | 2718809.5899 | 1087928.8307
97 | 2718802.9148 | 1087922.2283 | 2718809.5899 | 1087928.8307

## bus_geodata
| x | y | coords
0 | 2719072.9118 | 1087917.3542
1 | 2719033.1183 | 1087954.1221
2 | 2719085.2344 | 1087905.7994
3 | 2719091.7677 | 1087913.0471
4 | 2719106.0183 | 1087928.8444
5 | 2719106.0428 | 1087928.8716
6 | 2719114.0828 | 1087937.7862
7 | 2719093.1837 | 1087952.7323
8 | 2719114.6461 | 1087977.7075
9 | 2719080.2492 | 1087963.3855
10 | 2719128.0988 | 1087993.362
11 | 2719066.0772 | 1087975.0579
12 | 2718915.7046 | 1088043.449
13 | 2718913.5215 | 1088045.4433
14 | 2718930.7008 | 1088029.7489
15 | 2718904.5269 | 1088053.66
16 | 2718939.2766 | 1088021.9142
17 | 2719035.5501 | 1087920.2125
18 | 2719043.5747 | 1087926.6326
19 | 2719017.4091 | 1087902.2483
20 | 2719072.7689 | 1087900.9188
21 | 2719002.7256 | 1087963.9491
22 | 2719088.8188 | 1087886.7783
23 | 2718965.7061 | 1087997.769
24 | 2719074.8279 | 1087869.1005
25 | 2719049.5148 | 1087866.013
26 | 2719044.6635 | 1087858.3058
27 | 2718960.0968 | 1087922.4868
28 | 2718897.5537 | 1087928.9362
29 | 2718946.5637 | 1087900.9627
30 | 2718961.5049 | 1088001.6071
31 | 2719087.6281 | 1088187.0653
32 | 2719094.2917 | 1088180.4609
33 | 2719059.8488 | 1088214.5978
34 | 2719034.4208 | 1088176.9905
35 | 2719024.886 | 1088162.8889
36 | 2719008.7256 | 1088151.9899
37 | 2718996.9338 | 1088146.9737
38 | 2718963.0093 | 1088133.4286
39 | 2718920.0501 | 1088116.4296
40 | 2719112.8172 | 1088037.2933
41 | 2719141.3977 | 1088008.8374
42 | 2719158.9564 | 1088042.8272
43 | 2719145.7913 | 1088071.9819
44 | 2719146.9315 | 1088048.7027
45 | 2719132.5094 | 1088101.3952
46 | 2719115.3782 | 1088064.1201
47 | 2719062.9982 | 1087977.5938
48 | 2719051.2308 | 1087987.2858
49 | 2719025.0822 | 1088009.7183
50 | 2719032.9497 | 1088028.364
51 | 2719001.8209 | 1088029.8778
52 | 2718881.8543 | 1088104.8664
53 | 2718860.1871 | 1088097.3916
54 | 2718878.7589 | 1088078.7883
55 | 2718928.6898 | 1088104.2585
56 | 2718960.9323 | 1088069.7282
57 | 2718889.9162 | 1088041.0196
58 | 2718974.4831 | 1088055.2354
59 | 2718997.6462 | 1088033.4958
60 | 2718879.1333 | 1088031.6908
61 | 2718865.4383 | 1088021.3001
62 | 2718855.2362 | 1088013.6583
63 | 2718847.8487 | 1088008.4634
64 | 2718838.315 | 1087963.6261
65 | 2718889.4422 | 1087918.4148
66 | 2718865.5275 | 1087975.5086
67 | 2718917.6671 | 1087852.453
68 | 2718887.6697 | 1087916.1117
69 | 2718876.3814 | 1087921.3618
70 | 2718852.7907 | 1087973.6574
71 | 2718865.399 | 1087905.3544
72 | 2719039.5566 | 1088044.0222
73 | 2719043.352 | 1088050.9866
74 | 2719043.6304 | 1088051.4592
75 | 2719054.1019 | 1088068.5055
76 | 2719054.9603 | 1088069.8857
77 | 2719110.2598 | 1088066.621
78 | 2719104.3235 | 1088110.0232
79 | 2719087.7823 | 1088118.138
80 | 2719084.4597 | 1088119.768
81 | 2718734.0479 | 1088002.9717
82 | 2718731.3057 | 1088006.1368
83 | 2718745.2747 | 1087990.0136
84 | 2718758.3636 | 1087974.9061
85 | 2718767.9971 | 1087963.564
86 | 2718800.8881 | 1087968.3607
87 | 2718804.3525 | 1087971.5441
88 | 2718827.6104 | 1087992.9155
89 | 2718818.3107 | 1088003.5981
90 | 2718794.9241 | 1088030.4623
91 | 2718795.2513 | 1088030.0865
92 | 2718806.0421 | 1088017.6911
93 | 2718807.6121 | 1088015.8876
94 | 2718841.2059 | 1087965.6294
95 | 2718829.0119 | 1087948.0412
96 | 2718819.3266 | 1087938.4614
97 | 2718809.5899 | 1087928.8307
98 | 2718802.9148 | 1087922.2283
99 | 2719002.7256 | 1087963.9491

## line_std_types
| c_nf_per_km | r_ohm_per_km | x_ohm_per_km | max_i_ka | type | q_mm2 | alpha | voltage_rating
NAYY 4x50 SE | 210 | 0.642 | 0.083 | 0.142 | cs | 50 | 0.00403 | LV
NAYY 4x120 SE | 264 | 0.225 | 0.08 | 0.242 | cs | 120 | 0.00403 | LV
NAYY 4x150 SE | 261 | 0.208 | 0.08 | 0.27 | cs | 150 | 0.00403 | LV
NA2XS2Y 1x95 RM/25 12/20 kV | 216 | 0.313 | 0.132 | 0.252 | cs | 95 | 0.00403 | MV
NA2XS2Y 1x185 RM/25 12/20 kV | 273 | 0.161 | 0.117 | 0.362 | cs | 185 | 0.00403 | MV
NA2XS2Y 1x240 RM/25 12/20 kV | 304 | 0.122 | 0.112 | 0.421 | cs | 240 | 0.00403 | MV
NA2XS2Y 1x95 RM/25 6/10 kV | 315 | 0.313 | 0.123 | 0.249 | cs | 95 | 0.00403 | MV
NA2XS2Y 1x185 RM/25 6/10 kV | 406 | 0.161 | 0.11 | 0.358 | cs | 185 | 0.00403 | MV
NA2XS2Y 1x240 RM/25 6/10 kV | 456 | 0.122 | 0.105 | 0.416 | cs | 240 | 0.00403 | MV
NA2XS2Y 1x150 RM/25 12/20 kV | 250 | 0.206 | 0.116 | 0.319 | cs | 150 | 0.00403 | MV
NA2XS2Y 1x120 RM/25 12/20 kV | 230 | 0.253 | 0.119 | 0.283 | cs | 120 | 0.00403 | MV
NA2XS2Y 1x70 RM/25 12/20 kV | 190 | 0.443 | 0.132 | 0.22 | cs | 70 | 0.00403 | MV
NA2XS2Y 1x150 RM/25 6/10 kV | 360 | 0.206 | 0.11 | 0.315 | cs | 150 | 0.00403 | MV
NA2XS2Y 1x120 RM/25 6/10 kV | 340 | 0.253 | 0.113 | 0.28 | cs | 120 | 0.00403 | MV
NA2XS2Y 1x70 RM/25 6/10 kV | 280 | 0.443 | 0.123 | 0.217 | cs | 70 | 0.00403 | MV
N2XS(FL)2Y 1x120 RM/35 64/110 kV | 112 | 0.153 | 0.166 | 0.366 | cs | 120 | 0.00393 | HV
N2XS(FL)2Y 1x185 RM/35 64/110 kV | 125 | 0.099 | 0.156 | 0.457 | cs | 185 | 0.00393 | HV
N2XS(FL)2Y 1x240 RM/35 64/110 kV | 135 | 0.075 | 0.149 | 0.526 | cs | 240 | 0.00393 | HV
N2XS(FL)2Y 1x300 RM/35 64/110 kV | 144 | 0.06 | 0.144 | 0.588 | cs | 300 | 0.00393 | HV
15-AL1/3-ST1A 0.4 | 11 | 1.8769 | 0.35 | 0.105 | ol | 16 | 0.00403 | LV
24-AL1/4-ST1A 0.4 | 11.25 | 1.2012 | 0.335 | 0.14 | ol | 24 | 0.00403 | LV
48-AL1/8-ST1A 0.4 | 12.2 | 0.5939 | 0.3 | 0.21 | ol | 48 | 0.00403 | LV
94-AL1/15-ST1A 0.4 | 13.2 | 0.306 | 0.29 | 0.35 | ol | 94 | 0.00403 | LV
34-AL1/6-ST1A 10.0 | 9.7 | 0.8342 | 0.36 | 0.17 | ol | 34 | 0.00403 | MV
48-AL1/8-ST1A 10.0 | 10.1 | 0.5939 | 0.35 | 0.21 | ol | 48 | 0.00403 | MV
70-AL1/11-ST1A 10.0 | 10.4 | 0.4132 | 0.339 | 0.29 | ol | 70 | 0.00403 | MV
94-AL1/15-ST1A 10.0 | 10.75 | 0.306 | 0.33 | 0.35 | ol | 94 | 0.00403 | MV
122-AL1/20-ST1A 10.0 | 11.1 | 0.2376 | 0.323 | 0.41 | ol | 122 | 0.00403 | MV
149-AL1/24-ST1A 10.0 | 11.25 | 0.194 | 0.315 | 0.47 | ol | 149 | 0.00403 | MV
34-AL1/6-ST1A 20.0 | 9.15 | 0.8342 | 0.382 | 0.17 | ol | 34 | 0.00403 | MV
48-AL1/8-ST1A 20.0 | 9.5 | 0.5939 | 0.372 | 0.21 | ol | 48 | 0.00403 | MV
70-AL1/11-ST1A 20.0 | 9.7 | 0.4132 | 0.36 | 0.29 | ol | 70 | 0.00403 | MV
94-AL1/15-ST1A 20.0 | 10 | 0.306 | 0.35 | 0.35 | ol | 94 | 0.00403 | MV
122-AL1/20-ST1A 20.0 | 10.3 | 0.2376 | 0.344 | 0.41 | ol | 122 | 0.00403 | MV
149-AL1/24-ST1A 20.0 | 10.5 | 0.194 | 0.337 | 0.47 | ol | 149 | 0.00403 | MV
184-AL1/30-ST1A 20.0 | 10.75 | 0.1571 | 0.33 | 0.535 | ol | 184 | 0.00403 | MV
243-AL1/39-ST1A 20.0 | 11 | 0.1188 | 0.32 | 0.645 | ol | 243 | 0.00403 | MV
48-AL1/8-ST1A 110.0 | 8 | 0.5939 | 0.46 | 0.21 | ol | 48 | 0.00403 | HV
70-AL1/11-ST1A 110.0 | 8.4 | 0.4132 | 0.45 | 0.29 | ol | 70 | 0.00403 | HV
94-AL1/15-ST1A 110.0 | 8.65 | 0.306 | 0.44 | 0.35 | ol | 94 | 0.00403 | HV
122-AL1/20-ST1A 110.0 | 8.5 | 0.2376 | 0.43 | 0.41 | ol | 122 | 0.00403 | HV
149-AL1/24-ST1A 110.0 | 8.75 | 0.194 | 0.41 | 0.47 | ol | 149 | 0.00403 | HV
184-AL1/30-ST1A 110.0 | 8.8 | 0.1571 | 0.4 | 0.535 | ol | 184 | 0.00403 | HV
243-AL1/39-ST1A 110.0 | 9 | 0.1188 | 0.39 | 0.645 | ol | 243 | 0.00403 | HV
305-AL1/39-ST1A 110.0 | 9.2 | 0.0949 | 0.38 | 0.74 | ol | 305 | 0.00403 | HV
490-AL1/64-ST1A 110.0 | 9.75 | 0.059 | 0.37 | 0.96 | ol | 490 | 0.00403 | HV
679-AL1/86-ST1A 110.0 | 9.95 | 0.042 | 0.36 | 1.15 | ol | 679 | 0.00403 | HV
490-AL1/64-ST1A 220.0 | 10 | 0.059 | 0.285 | 0.96 | ol | 490 | 0.00403 | HV
679-AL1/86-ST1A 220.0 | 11.7 | 0.042 | 0.275 | 1.15 | ol | 679 | 0.00403 | HV
490-AL1/64-ST1A 380.0 | 11 | 0.059 | 0.253 | 0.96 | ol | 490 | 0.00403 | HV
679-AL1/86-ST1A 380.0 | 14.6 | 0.042 | 0.25 | 1.15 | ol | 679 | 0.00403 | HV

## trafo_std_types
| i0_percent | pfe_kw | vkr_percent | sn_mva | vn_lv_kv | vn_hv_kv | vk_percent | shift_degree | vector_group | tap_side | tap_neutral | tap_min | tap_max | tap_step_degree | tap_step_percent | tap_phase_shifter
160 MVA 380/110 kV | 0.06 | 60 | 0.25 | 160 | 110 | 380 | 12.2 | 0 | Yy0 | hv | 0 | -9 | 9 | 0 | 1.5 | FALSE
100 MVA 220/110 kV | 0.06 | 55 | 0.26 | 100 | 110 | 220 | 12 | 0 | Yy0 | hv | 0 | -9 | 9 | 0 | 1.5 | FALSE
63 MVA 110/20 kV | 0.04 | 22 | 0.32 | 63 | 20 | 110 | 18 | 150 | YNd5 | hv | 0 | -9 | 9 | 0 | 1.5 | FALSE
40 MVA 110/20 kV | 0.05 | 18 | 0.34 | 40 | 20 | 110 | 16.2 | 150 | YNd5 | hv | 0 | -9 | 9 | 0 | 1.5 | FALSE
25 MVA 110/20 kV | 0.07 | 14 | 0.41 | 25 | 20 | 110 | 12 | 150 | YNd5 | hv | 0 | -9 | 9 | 0 | 1.5 | FALSE
63 MVA 110/10 kV | 0.04 | 22 | 0.32 | 63 | 10 | 110 | 18 | 150 | YNd5 | hv | 0 | -9 | 9 | 0 | 1.5 | FALSE
40 MVA 110/10 kV | 0.05 | 18 | 0.34 | 40 | 10 | 110 | 16.2 | 150 | YNd5 | hv | 0 | -9 | 9 | 0 | 1.5 | FALSE
25 MVA 110/10 kV | 0.07 | 14 | 0.41 | 25 | 10 | 110 | 12 | 150 | YNd5 | hv | 0 | -9 | 9 | 0 | 1.5 | FALSE
0.25 MVA 20/0.4 kV | 0.32 | 0.8 | 1.44 | 0.25 | 0.4 | 20 | 6 | 150 | Yzn5 | hv | 0 | -2 | 2 | 0 | 2.5 | FALSE
0.4 MVA 20/0.4 kV | 0.3375 | 1.35 | 1.425 | 0.4 | 0.4 | 20 | 6 | 150 | Dyn5 | hv | 0 | -2 | 2 | 0 | 2.5 | FALSE
0.63 MVA 20/0.4 kV | 0.2619 | 1.65 | 1.206 | 0.63 | 0.4 | 20 | 6 | 150 | Dyn5 | hv | 0 | -2 | 2 | 0 | 2.5 | FALSE
0.25 MVA 10/0.4 kV | 0.24 | 0.6 | 1.2 | 0.25 | 0.4 | 10 | 4 | 150 | Dyn5 | hv | 0 | -2 | 2 | 0 | 2.5 | FALSE
0.4 MVA 10/0.4 kV | 0.2375 | 0.95 | 1.325 | 0.4 | 0.4 | 10 | 4 | 150 | Dyn5 | hv | 0 | -2 | 2 | 0 | 2.5 | FALSE
0.63 MVA 10/0.4 kV | 0.1873 | 1.18 | 1.0794 | 0.63 | 0.4 | 10 | 4 | 150 | Dyn5 | hv | 0 | -2 | 2 | 0 | 2.5 | FALSE

## trafo3w_std_types
| sn_hv_mva | sn_mv_mva | sn_lv_mva | vn_hv_kv | vn_mv_kv | vn_lv_kv | vk_hv_percent | vk_mv_percent | vk_lv_percent | vkr_hv_percent | vkr_mv_percent | vkr_lv_percent | pfe_kw | i0_percent | shift_mv_degree | shift_lv_degree | vector_group | tap_side | tap_neutral | tap_min | tap_max | tap_step_percent
63/25/38 MVA 110/20/10 kV | 63 | 25 | 38 | 110 | 20 | 10 | 10.4 | 10.4 | 10.4 | 0.28 | 0.32 | 0.35 | 35 | 0.89 | 0 | 0 | YN0yn0yn0 | hv | 0 | -10 | 10 | 1.2
63/25/38 MVA 110/10/10 kV | 63 | 25 | 38 | 110 | 10 | 10 | 10.4 | 10.4 | 10.4 | 0.28 | 0.32 | 0.35 | 35 | 0.89 | 0 | 0 | YN0yn0yn0 | hv | 0 | -10 | 10 | 1.2

## fuse_std_types
| fuse_type | i_rated_a | t_avg | t_min | t_total | x_avg | x_min | x_total
HV 100A | HV 100A | 100 | 0 | [10.0, 3.64, 0.854, 0.281, 0.1, 0.0531, 0.022, 0.01] | [10.0, 4.267, 1.21, 0.403, 0.1, 0.058, 0.022, 0.01] | 0 | [300.0, 350.0, 450.0, 550.0, 700.0, 850.0, 1200.0, 1752.0] | [600.0, 700.0, 900.0, 1150.0, 1665.0, 2000.0, 3000.0, 4313.0]
HV 10A | HV 10A | 10 | 0 | [10.0, 1675.0, 0.344, 0.156, 0.1, 0.0417, 0.0171, 0.01] | [10.0, 1.3, 0.3, 0.155, 0.1, 0.0555, 0.023, 0.01] | 0 | [30.0, 32.0, 35.0, 37.0, 39.0, 50.0, 70.0, 88.0] | [60.0, 70.0, 80.0, 87.0, 94.0, 110.0, 150.0, 216.0]
HV 125A | HV 125A | 125 | 0 | [10.0, 1.82, 0.344, 0.1, 0.0467, 0.0269, 0.01] | [10.0, 2.478, 0.426, 0.1, 0.0427, 0.0211, 0.01] | 0 | [375.0, 500.0, 700.0, 925.0, 1200.0, 1500.0, 2341.0] | [750.0, 1000.0, 1500.0, 2200.0, 3000.0, 4000.0, 5765.0]
HV 160A | HV 160A | 160 | 0 | [10.0, 4.15, 1.03, 0.198, 0.1, 0.051, 0.0172, 0.01] | [10.0, 2.3, 0.734, 0.274, 0.1, 0.046, 0.0177, 0.01] | 0 | [480.0, 550.0, 700.0, 1000.0, 1260.0, 1600.0, 2500.0, 3227.0] | [960.0, 1300.0, 1700.0, 2200.0, 2996.0, 4000.0, 6000.0, 7946.0]
HV 16A | HV 16A | 16 | 0 | [10.0, 0.352, 0.164, 0.1, 0.0649, 0.0342, 0.01] | [10.0, 2.34, 0.722, 0.181, 0.1, 0.055, 0.0296, 0.01] | 0 | [48.0, 60.0, 65.0, 71.0, 80.0, 100.0, 162.0] | [96.0, 110.0, 125.0, 150.0, 168.0, 200.0, 250.0, 398.0]
HV 200A | HV 200A | 200 | 0 | [10.0, 4.267, 1.21, 0.403, 0.1, 0.058, 0.022, 0.01] | [10.0, 3.73, 1.654, 0.328, 0.1, 0.0531, 0.019, 0.01] | 0 | [600.0, 700.0, 900.0, 1150.0, 1665.0, 2000.0, 3000.0, 4313.0] | [1200.0, 1500.0, 1800.0, 2700.0, 3960.0, 5000.0, 7500.0, 10620.0]
HV 20A | HV 20A | 20 | 0 | [10.0, 1.3, 0.3, 0.155, 0.1, 0.0555, 0.023, 0.01] | [10.0, 1.3, 0.161, 0.1, 0.0611, 0.0399, 0.0141, 0.01] | 0 | [60.0, 70.0, 80.0, 87.0, 94.0, 110.0, 150.0, 216.0] | [120.0, 150.0, 200.0, 223.0, 260.0, 300.0, 450.0, 532.0]
HV 25A | HV 25A | 25 | 0 | [10.0, 2.512, 0.833, 0.299, 0.1, 0.0372, 0.0223, 0.01] | [10.0, 3.125, 0.597, 0.198, 0.1, 0.0378, 0.022, 0.01] | 0 | [75.0, 82.0, 90.0, 100.0, 124.0, 170.0, 200.0, 289.0] | [150.0, 170.0, 210.0, 250.0, 294.0, 400.0, 500.0, 711.0]
HV 31.5A | HV 31.5A | 31.5 | 0 | [10.0, 2.34, 0.722, 0.181, 0.1, 0.055, 0.0296, 0.01] | [10.0, 2.84, 0.368, 0.164, 0.1, 0.0621, 0.0378, 0.0195, 0.01] | 0 | [95.0, 110.0, 125.0, 150.0, 165.0, 200.0, 250.0, 390.0] | [189.0, 220.0, 300.0, 350.0, 393.0, 450.0, 530.0, 700.0, 960.0]
HV 40A | HV 40A | 40 | 0 | [10.0, 1.3, 0.161, 0.1, 0.0611, 0.0399, 0.0141, 0.01] | [10.0, 2.05, 0.369, 0.198, 0.1, 0.051, 0.0298, 0.01] | 0 | [120.0, 150.0, 200.0, 223.0, 260.0, 300.0, 450.0, 532.0] | [240.0, 300.0, 400.0, 450.0, 530.0, 650.0, 800.0, 1311.0]
HV 50A | HV 50A | 50 | 0 | [10.0, 3.215, 0.597, 0.198, 0.1, 0.0378, 0.022, 0.01] | [10.0, 3.64, 0.854, 0.281, 0.1, 0.0531, 0.022, 0.01] | 0 | [150.0, 170.0, 210.0, 250.0, 294.0, 400.0, 500.0, 711.0] | [300.0, 350.0, 450.0, 550.0, 700.0, 850.0, 1200.0, 1752.0]
HV 6.3A | HV 6.3A | 6.3 | 0 | [10.0, 1.39, 0.344, 0.168, 0.1, 0.056, 0.0263, 0.01] | [10.0, 1.711, 0.516, 0.198, 0.1, 0.0634, 0.0303, 0.01] | 0 | [19.0, 19.5, 20.4, 20.8, 22.0, 25.0, 32.0, 48.0] | [38.0, 40.0, 43.0, 48.0, 53.0, 60.0, 75.0, 118.0]
HV 63A | HV 63A | 63 | 0 | [10.0, 2.84, 0.368, 0.164, 0.1, 0.0621, 0.0378, 0.0195, 0.01] | [10.0, 1.82, 0.344, 0.1, 0.0467, 0.0269, 0.01] | 0 | [189.0, 220.0, 300.0, 350.0, 393.0, 450.0, 530.0, 700.0, 961.0] | [378.0, 500.0, 700.0, 934.0, 1200.0, 1500.0, 2366.0]
HV 80A | HV 80A | 80 | 0 | [10.0, 2.05, 0.369, 0.198, 0.1, 0.051, 0.0298, 0.01] | [10.0, 4.15, 1.03, 0.198, 0.1, 0.051, 0.0172, 0.01] | 0 | [240.0, 300.0, 400.0, 450.0, 530.0, 650.0, 800.0, 1311.0] | [480.0, 550.0, 700.0, 1000.0, 1260.0, 1600.0, 2500.0, 3227.0]
Siemens NH-1-100 | Siemens NH-1-100 | 100 | [5400.0, 2000.0, 400.0, 20.0, 1.0, 0.2, 0.012, 0.004] | 0 | 0 | [150.0, 190.0, 250.0, 430.0, 900.0, 1250.0, 2700.0, 3600.0] | 0 | 0
Siemens NH-1-125 | Siemens NH-1-125 | 125 | [4800.0, 120.0, 7.0, 0.1, 0.004] | 0 | 0 | [180.0, 400.0, 740.0, 2000.0, 4250.0] | 0 | 0
Siemens NH-1-16 | Siemens NH-1-16 | 16 | [4000.0, 400.0, 2.0, 0.1, 0.04, 0.01] | 0 | 0 | [26.0, 35.0, 75.0, 150.0, 200.0, 300.0] | 0 | 0
Siemens NH-1-160 | Siemens NH-1-160 | 160 | [4800.0, 120.0, 7.0, 0.1, 0.004] | 0 | 0 | [210.0, 500.0, 900.0, 2300.0, 5000.0] | 0 | 0
Siemens NH-1-25 | Siemens NH-1-25 | 25 | [4000.0, 1000.0, 10.0, 0.2, 0.02, 0.01] | 0 | 0 | [40.0, 50.0, 100.0, 210.0, 400.0, 500.0] | 0 | 0
Siemens NH-1-50 | Siemens NH-1-50 | 50 | [4000.0, 40.0, 4.0, 1.0, 0.02, 0.01] | 0 | 0 | [86.0, 200.0, 300.0, 400.0, 1000.0, 1280.0] | 0 | 0
Siemens NH-1-63 | Siemens NH-1-63 | 63 | [4000.0, 100.0, 10.0, 2.0, 0.04, 0.01] | 0 | 0 | [100.0, 200.0, 300.0, 400.0, 1000.0, 1500.0] | 0 | 0
Siemens NH-1-80 | Siemens NH-1-80 | 80 | [4800.0, 120.0, 7.0, 0.1, 0.01] | 0 | 0 | [150.58, 250.0, 450.0, 1150.0, 2470.0] | 0 | 0
Siemens NH-2-1000 | Siemens NH-2-1000 | 1000 | [4800.0, 120.0, 7.0, 0.1, 0.004] | 0 | 0 | [1900.0, 3500.0, 8400.0, 24000.0, 52000.0] | 0 | 0
Siemens NH-2-200 | Siemens NH-2-200 | 200 | [4800.0, 120.0, 7.0, 0.1, 0.004] | 0 | 0 | [280.0, 650.0, 1200.0, 3000.0, 7000.0] | 0 | 0
Siemens NH-2-224 | Siemens NH-2-224 | 224 | [4800.0, 120.0, 7.0, 0.2, 0.04, 0.004] | 0 | 0 | [400.0, 750.0, 1453.0, 3025.0, 4315.0, 7600.0] | 0 | 0
Siemens NH-2-250 | Siemens NH-2-250 | 250 | [4800.0, 120.0, 7.0, 0.1, 0.004] | 0 | 0 | [450.0, 800.0, 1650.0, 4000.0, 8500.0] | 0 | 0
Siemens NH-2-315 | Siemens NH-2-315 | 315 | [4800.0, 120.0, 7.0, 0.1, 0.004] | 0 | 0 | [550.0, 920.0, 1900.0, 5000.0, 11000.0] | 0 | 0
Siemens NH-2-355 | Siemens NH-2-355 | 355 | [4800.0, 120.0, 6.0, 0.1, 0.004] | 0 | 0 | [650.0, 1116.27, 2350.0, 5840.0, 12790.0] | 0 | 0
Siemens NH-2-400 | Siemens NH-2-400 | 400 | [4800.0, 120.0, 7.0, 0.1, 0.004] | 0 | 0 | [720.0, 1350.0, 2800.0, 6500.0, 15000.0] | 0 | 0
Siemens NH-2-425 | Siemens NH-2-425 | 425 | [4800.0, 120.0, 7.0, 0.1, 0.004] | 0 | 0 | [850.0, 1500.0, 3050.0, 7500.0, 16500.0] | 0 | 0
Siemens NH-2-630 | Siemens NH-2-630 | 630 | [4800.0, 120.0, 7.0, 0.1, 0.004] | 0 | 0 | [1200.0, 2000.0, 4800.0, 12000.0, 26000.0] | 0 | 0

## dtypes
| element | column | dtype
0 | bus | name | object
1 | bus | vn_kv | float64
2 | bus | type | object
3 | bus | zone | object
4 | bus | in_service | bool
5 | load | name | object
6 | load | bus | uint32
7 | load | p_mw | float64
8 | load | q_mvar | float64
9 | load | const_z_percent | float64
10 | load | const_i_percent | float64
11 | load | sn_mva | float64
12 | load | scaling | float64
13 | load | in_service | bool
14 | load | type | object
15 | ext_grid | name | object
16 | ext_grid | bus | uint32
17 | ext_grid | vm_pu | float64
18 | ext_grid | va_degree | float64
19 | ext_grid | slack_weight | float64
20 | ext_grid | in_service | bool
21 | line | name | object
22 | line | std_type | object
23 | line | from_bus | uint32
24 | line | to_bus | uint32
25 | line | length_km | float64
26 | line | r_ohm_per_km | float64
27 | line | x_ohm_per_km | float64
28 | line | c_nf_per_km | float64
29 | line | g_us_per_km | float64
30 | line | max_i_ka | float64
31 | line | df | float64
32 | line | parallel | uint32
33 | line | type | object
34 | line | in_service | bool
35 | trafo | name | object
36 | trafo | std_type | object
37 | trafo | hv_bus | uint32
38 | trafo | lv_bus | uint32
39 | trafo | sn_mva | float64
40 | trafo | vn_hv_kv | float64
41 | trafo | vn_lv_kv | float64
42 | trafo | vk_percent | float64
43 | trafo | vkr_percent | float64
44 | trafo | pfe_kw | float64
45 | trafo | i0_percent | float64
46 | trafo | shift_degree | float64
47 | trafo | tap_side | object
48 | trafo | tap_neutral | int32
49 | trafo | tap_min | int32
50 | trafo | tap_max | int32
51 | trafo | tap_step_percent | float64
52 | trafo | tap_step_degree | float64
53 | trafo | tap_pos | int32
54 | trafo | tap_phase_shifter | bool
55 | trafo | parallel | uint32
56 | trafo | df | float64
57 | trafo | in_service | bool
58 | line_geodata | coords | object
59 | bus_geodata | x | float64
60 | bus_geodata | y | float64
61 | bus_geodata | coords | object

## parameters
| version | format_version | converged | OPF_converged | name | f_hz | sn_mva
0 | 2.14.6 | 2.14.0 | FALSE | FALSE |  | 50 | 1