## bus
| name | vn_kv | type | zone | in_service
0 | bus_LV_5197-1_0_6_node_0 | 0.4 | n |  | TRUE
1 | bus_LV_5197-1_0_6_node_1 | 0.4 | n |  | TRUE
2 | bus_LV_5197-1_0_6_node_2 | 0.4 | n |  | TRUE
3 | bus_LV_5197-1_0_6_node_3 | 0.4 | n |  | TRUE
4 | bus_LV_5197-1_0_6_node_113 | 0.4 | n |  | TRUE
5 | bus_LV_5197-1_0_6_node_114 | 0.4 | n |  | TRUE
6 | bus_LV_5197-1_0_6_node_111 | 0.4 | n |  | TRUE
7 | bus_LV_5197-1_0_6_node_4 | 0.4 | n |  | TRUE
8 | bus_LV_5197-1_0_6_node_17 | 0.4 | n |  | TRUE
9 | bus_LV_5197-1_0_6_node_18 | 0.4 | n |  | TRUE
10 | bus_LV_5197-1_0_6_node_14 | 0.4 | n |  | TRUE
11 | bus_LV_5197-1_0_6_node_146 | 0.4 | n |  | TRUE
12 | bus_LV_5197-1_0_6_node_88 | 0.4 | n |  | TRUE
13 | bus_LV_5197-1_0_6_node_108 | 0.4 | n |  | TRUE
14 | bus_LV_5197-1_0_6_node_80 | 0.4 | n |  | TRUE
15 | bus_LV_5197-1_0_6_node_79 | 0.4 | n |  | TRUE
16 | bus_LV_5197-1_0_6_node_82 | 0.4 | n |  | TRUE
17 | bus_LV_5197-1_0_6_node_15 | 0.4 | n |  | TRUE
18 | bus_LV_5197-1_0_6_node_5 | 0.4 | n |  | TRUE
19 | bus_LV_5197-1_0_6_node_6 | 0.4 | n |  | TRUE
20 | bus_LV_5197-1_0_6_node_7 | 0.4 | n |  | TRUE
21 | bus_LV_5197-1_0_6_node_8 | 0.4 | n |  | TRUE
22 | bus_LV_5197-1_0_6_node_52 | 0.4 | n |  | TRUE
23 | bus_LV_5197-1_0_6_node_55 | 0.4 | n |  | TRUE
24 | bus_LV_5197-1_0_6_node_39 | 0.4 | n |  | TRUE
25 | bus_LV_5197-1_0_6_node_41 | 0.4 | n |  | TRUE
26 | bus_LV_5197-1_0_6_node_42 | 0.4 | n |  | TRUE
27 | bus_LV_5197-1_0_6_node_53 | 0.4 | n |  | TRUE
28 | bus_LV_5197-1_0_6_node_54 | 0.4 | n |  | TRUE
29 | bus_LV_5197-1_0_6_node_49 | 0.4 | n |  | TRUE
30 | bus_LV_5197-1_0_6_node_25 | 0.4 | n |  | TRUE
31 | bus_LV_5197-1_0_6_node_26 | 0.4 | n |  | TRUE
32 | bus_LV_5197-1_0_6_node_27 | 0.4 | n |  | TRUE
33 | bus_LV_5197-1_0_6_node_38 | 0.4 | n |  | TRUE
34 | bus_LV_5197-1_0_6_node_46 | 0.4 | n |  | TRUE
35 | bus_LV_5197-1_0_6_node_40 | 0.4 | n |  | TRUE
36 | bus_LV_5197-1_0_6_node_163 | 0.4 | n |  | TRUE
37 | bus_LV_5197-1_0_6_node_43 | 0.4 | n |  | TRUE
38 | bus_LV_5197-1_0_6_node_47 | 0.4 | n |  | TRUE
39 | bus_LV_5197-1_0_6_node_37 | 0.4 | n |  | TRUE
40 | bus_LV_5197-1_0_6_node_56 | 0.4 | n |  | TRUE
41 | bus_LV_5197-1_0_6_node_9 | 0.4 | n |  | TRUE
42 | bus_LV_5197-1_0_6_node_10 | 0.4 | n |  | TRUE
43 | bus_LV_5197-1_0_6_node_11 | 0.4 | n |  | TRUE
44 | bus_LV_5197-1_0_6_node_12 | 0.4 | n |  | TRUE
45 | bus_LV_5197-1_0_6_node_13 | 0.4 | n |  | TRUE
46 | bus_LV_5197-1_0_6_node_119 | 0.4 | n |  | TRUE
47 | bus_LV_5197-1_0_6_node_118 | 0.4 | n |  | TRUE
48 | bus_LV_5197-1_0_6_node_120 | 0.4 | n |  | TRUE
49 | bus_LV_5197-1_0_6_node_124 | 0.4 | n |  | TRUE
50 | bus_LV_5197-1_0_6_node_16 | 0.4 | n |  | TRUE
51 | bus_LV_5197-1_0_6_node_24 | 0.4 | n |  | TRUE
52 | bus_LV_5197-1_0_6_node_60 | 0.4 | n |  | TRUE
53 | bus_LV_5197-1_0_6_node_21 | 0.4 | n |  | TRUE
54 | bus_LV_5197-1_0_6_node_78 | 0.4 | n |  | TRUE
55 | bus_LV_5197-1_0_6_node_81 | 0.4 | n |  | TRUE
56 | bus_LV_5197-1_0_6_node_19 | 0.4 | n |  | TRUE
57 | bus_LV_5197-1_0_6_node_20 | 0.4 | n |  | TRUE
58 | bus_LV_5197-1_0_6_node_22 | 0.4 | n |  | TRUE
59 | bus_LV_5197-1_0_6_node_23 | 0.4 | n |  | TRUE
60 | bus_LV_5197-1_0_6_node_59 | 0.4 | n |  | TRUE
61 | bus_LV_5197-1_0_6_node_61 | 0.4 | n |  | TRUE
62 | bus_LV_5197-1_0_6_node_58 | 0.4 | n |  | TRUE
63 | bus_LV_5197-1_0_6_node_28 | 0.4 | n |  | TRUE
64 | bus_LV_5197-1_0_6_node_30 | 0.4 | n |  | TRUE
65 | bus_LV_5197-1_0_6_node_122 | 0.4 | n |  | TRUE
66 | bus_LV_5197-1_0_6_node_29 | 0.4 | n |  | TRUE
67 | bus_LV_5197-1_0_6_node_31 | 0.4 | n |  | TRUE
68 | bus_LV_5197-1_0_6_node_32 | 0.4 | n |  | TRUE
69 | bus_LV_5197-1_0_6_node_33 | 0.4 | n |  | TRUE
70 | bus_LV_5197-1_0_6_node_34 | 0.4 | n |  | TRUE
71 | bus_LV_5197-1_0_6_node_123 | 0.4 | n |  | TRUE
72 | bus_LV_5197-1_0_6_node_35 | 0.4 | n |  | TRUE
73 | bus_LV_5197-1_0_6_node_36 | 0.4 | n |  | TRUE
74 | bus_LV_5197-1_0_6_node_45 | 0.4 | n |  | TRUE
75 | bus_LV_5197-1_0_6_node_73 | 0.4 | n |  | TRUE
76 | bus_LV_5197-1_0_6_node_74 | 0.4 | n |  | TRUE
77 | bus_LV_5197-1_0_6_node_75 | 0.4 | n |  | TRUE
78 | bus_LV_5197-1_0_6_node_48 | 0.4 | n |  | TRUE
79 | bus_LV_5197-1_0_6_node_50 | 0.4 | n |  | TRUE
80 | bus_LV_5197-1_0_6_node_51 | 0.4 | n |  | TRUE
81 | bus_LV_5197-1_0_6_node_57 | 0.4 | n |  | TRUE
82 | bus_LV_5197-1_0_6_node_62 | 0.4 | n |  | TRUE
83 | bus_LV_5197-1_0_6_node_63 | 0.4 | n |  | TRUE
84 | bus_LV_5197-1_0_6_node_64 | 0.4 | n |  | TRUE
85 | bus_LV_5197-1_0_6_node_65 | 0.4 | n |  | TRUE
86 | bus_LV_5197-1_0_6_node_66 | 0.4 | n |  | TRUE
87 | bus_LV_5197-1_0_6_node_69 | 0.4 | n |  | TRUE
88 | bus_LV_5197-1_0_6_node_67 | 0.4 | n |  | TRUE
89 | bus_LV_5197-1_0_6_node_68 | 0.4 | n |  | TRUE
90 | bus_LV_5197-1_0_6_node_70 | 0.4 | n |  | TRUE
91 | bus_LV_5197-1_0_6_node_71 | 0.4 | n |  | TRUE
92 | bus_LV_5197-1_0_6_node_72 | 0.4 | n |  | TRUE
93 | bus_LV_5197-1_0_6_node_126 | 0.4 | n |  | TRUE
94 | bus_LV_5197-1_0_6_node_127 | 0.4 | n |  | TRUE
95 | bus_LV_5197-1_0_6_node_76 | 0.4 | n |  | TRUE
96 | bus_LV_5197-1_0_6_node_77 | 0.4 | n |  | TRUE
97 | bus_LV_5197-1_0_6_node_115 | 0.4 | n |  | TRUE
98 | bus_LV_5197-1_0_6_node_116 | 0.4 | n |  | TRUE
99 | bus_LV_5197-1_0_6_node_85 | 0.4 | n |  | TRUE
100 | bus_LV_5197-1_0_6_node_86 | 0.4 | n |  | TRUE
101 | bus_LV_5197-1_0_6_node_83 | 0.4 | n |  | TRUE
102 | bus_LV_5197-1_0_6_node_84 | 0.4 | n |  | TRUE
103 | bus_LV_5197-1_0_6_node_141 | 0.4 | n |  | TRUE
104 | bus_LV_5197-1_0_6_node_140 | 0.4 | n |  | TRUE
105 | bus_LV_5197-1_0_6_node_87 | 0.4 | n |  | TRUE
106 | bus_LV_5197-1_0_6_node_89 | 0.4 | n |  | TRUE
107 | bus_LV_5197-1_0_6_node_90 | 0.4 | n |  | TRUE
108 | bus_LV_5197-1_0_6_node_91 | 0.4 | n |  | TRUE
109 | bus_LV_5197-1_0_6_node_92 | 0.4 | n |  | TRUE
110 | bus_LV_5197-1_0_6_node_93 | 0.4 | n |  | TRUE
111 | bus_LV_5197-1_0_6_node_94 | 0.4 | n |  | TRUE
112 | bus_LV_5197-1_0_6_node_95 | 0.4 | n |  | TRUE
113 | bus_LV_5197-1_0_6_node_102 | 0.4 | n |  | TRUE
114 | bus_LV_5197-1_0_6_node_99 | 0.4 | n |  | TRUE
115 | bus_LV_5197-1_0_6_node_96 | 0.4 | n |  | TRUE
116 | bus_LV_5197-1_0_6_node_97 | 0.4 | n |  | TRUE
117 | bus_LV_5197-1_0_6_node_98 | 0.4 | n |  | TRUE
118 | bus_LV_5197-1_0_6_node_100 | 0.4 | n |  | TRUE
119 | bus_LV_5197-1_0_6_node_101 | 0.4 | n |  | TRUE
120 | bus_LV_5197-1_0_6_node_103 | 0.4 | n |  | TRUE
121 | bus_LV_5197-1_0_6_node_125 | 0.4 | n |  | TRUE
122 | bus_LV_5197-1_0_6_node_104 | 0.4 | n |  | TRUE
123 | bus_LV_5197-1_0_6_node_105 | 0.4 | n |  | TRUE
124 | bus_LV_5197-1_0_6_node_107 | 0.4 | n |  | TRUE
125 | bus_LV_5197-1_0_6_node_109 | 0.4 | n |  | TRUE
126 | bus_LV_5197-1_0_6_node_106 | 0.4 | n |  | TRUE
127 | bus_LV_5197-1_0_6_node_110 | 0.4 | n |  | TRUE
128 | bus_LV_5197-1_0_6_node_112 | 0.4 | n |  | TRUE
129 | bus_LV_5197-1_0_6_node_147 | 0.4 | n |  | TRUE
130 | bus_LV_5197-1_0_6_node_160 | 0.4 | n |  | TRUE
131 | bus_LV_5197-1_0_6_node_117 | 0.4 | n |  | TRUE
132 | bus_LV_5197-1_0_6_node_128 | 0.4 | n |  | TRUE
133 | bus_LV_5197-1_0_6_node_129 | 0.4 | n |  | TRUE
134 | bus_LV_5197-1_0_6_node_135 | 0.4 | n |  | TRUE
135 | bus_LV_5197-1_0_6_node_136 | 0.4 | n |  | TRUE
136 | bus_LV_5197-1_0_6_node_139 | 0.4 | n |  | TRUE
137 | bus_LV_5197-1_0_6_node_143 | 0.4 | n |  | TRUE
138 | bus_LV_5197-1_0_6_node_130 | 0.4 | n |  | TRUE
139 | bus_LV_5197-1_0_6_node_131 | 0.4 | n |  | TRUE
140 | bus_LV_5197-1_0_6_node_132 | 0.4 | n |  | TRUE
141 | bus_LV_5197-1_0_6_node_133 | 0.4 | n |  | TRUE
142 | bus_LV_5197-1_0_6_node_134 | 0.4 | n |  | TRUE
143 | bus_LV_5197-1_0_6_node_138 | 0.4 | n |  | TRUE
144 | bus_LV_5197-1_0_6_node_137 | 0.4 | n |  | TRUE
145 | bus_LV_5197-1_0_6_node_142 | 0.4 | n |  | TRUE
146 | bus_LV_5197-1_0_6_node_144 | 0.4 | n |  | TRUE
147 | bus_LV_5197-1_0_6_node_145 | 0.4 | n |  | TRUE
148 | bus_LV_5197-1_0_6_node_148 | 0.4 | n |  | TRUE
149 | bus_LV_5197-1_0_6_node_149 | 0.4 | n |  | TRUE
150 | bus_LV_5197-1_0_6_node_161 | 0.4 | n |  | TRUE
151 | bus_LV_5197-1_0_6_node_150 | 0.4 | n |  | TRUE
152 | bus_LV_5197-1_0_6_node_151 | 0.4 | n |  | TRUE
153 | bus_LV_5197-1_0_6_node_152 | 0.4 | n |  | TRUE
154 | bus_LV_5197-1_0_6_node_153 | 0.4 | n |  | TRUE
155 | bus_LV_5197-1_0_6_node_154 | 0.4 | n |  | TRUE
156 | bus_LV_5197-1_0_6_node_155 | 0.4 | n |  | TRUE
157 | bus_LV_5197-1_0_6_node_156 | 0.4 | n |  | TRUE
158 | bus_LV_5197-1_0_6_node_157 | 0.4 | n |  | TRUE
159 | bus_LV_5197-1_0_6_node_158 | 0.4 | n |  | TRUE
160 | bus_LV_5197-1_0_6_node_159 | 0.4 | n |  | TRUE
161 | bus_LV_5197-1_0_6_node_162 | 0.4 | n |  | TRUE
162 | bus_MV_68_0_node_28 | 20 | n |  | TRUE

## load
| name | bus | p_mw | q_mvar | const_z_percent | const_i_percent | sn_mva | scaling | in_service | type
0 | LV_5197-1_0_6_load_0 | 0 | 0.003062 | 0.0007674 | 0 | 0 |  | 1 | TRUE | wye
1 | LV_5197-1_0_6_load_2 | 2 | 0.0041477 | 0.0010395 | 0 | 0 |  | 1 | TRUE | wye
2 | LV_5197-1_0_6_load_114 | 5 | 0.0050085 | 0.0012553 | 0 | 0 |  | 1 | TRUE | wye
3 | LV_5197-1_0_6_load_111 | 6 | 0.0040798 | 0.0010225 | 0 | 0 |  | 1 | TRUE | wye
4 | LV_5197-1_0_6_load_18 | 9 | 0.0061903 | 0.0015514 | 0 | 0 |  | 1 | TRUE | wye
5 | LV_5197-1_0_6_load_14 | 10 | 0.0038557 | 0.00096632 | 0 | 0 |  | 1 | TRUE | wye
6 | LV_5197-1_0_6_load_146 | 11 | 0.0037582 | 0.00094189 | 0 | 0 |  | 1 | TRUE | wye
7 | LV_5197-1_0_6_load_88 | 12 | 0.0084155 | 0.0021091 | 0 | 0 |  | 1 | TRUE | wye
8 | LV_5197-1_0_6_load_108 | 13 | 0.0093788 | 0.0023505 | 0 | 0 |  | 1 | TRUE | wye
9 | LV_5197-1_0_6_load_79 | 15 | 0.002181 | 0.00054662 | 0 | 0 |  | 1 | TRUE | wye
10 | LV_5197-1_0_6_load_82 | 16 | 0.0020438 | 0.00051223 | 0 | 0 |  | 1 | TRUE | wye
11 | LV_5197-1_0_6_load_15 | 17 | 0.0055393 | 0.0013883 | 0 | 0 |  | 1 | TRUE | wye
12 | LV_5197-1_0_6_load_5 | 18 | 0.0044279 | 0.0011097 | 0 | 0 |  | 1 | TRUE | wye
13 | LV_5197-1_0_6_load_7 | 20 | 0.0015561 | 0.00038998 | 0 | 0 |  | 1 | TRUE | wye
14 | LV_5197-1_0_6_load_52 | 22 | 0.0012986 | 0.00032547 | 0 | 0 |  | 1 | TRUE | wye
15 | LV_5197-1_0_6_load_55 | 23 | 0.0016159 | 0.00040499 | 0 | 0 |  | 1 | TRUE | wye
16 | LV_5197-1_0_6_load_42 | 26 | 0.0008826 | 0.0002212 | 0 | 0 |  | 1 | TRUE | wye
17 | LV_5197-1_0_6_load_53 | 27 | 0.0012597 | 0.0003157 | 0 | 0 |  | 1 | TRUE | wye
18 | LV_5197-1_0_6_load_54 | 28 | 0.00091753 | 0.00022995 | 0 | 0 |  | 1 | TRUE | wye
19 | LV_5197-1_0_6_load_49 | 29 | 0.0011438 | 0.00028666 | 0 | 0 |  | 1 | TRUE | wye
20 | LV_5197-1_0_6_load_25 | 30 | 0.006758 | 0.0016937 | 0 | 0 |  | 1 | TRUE | wye
21 | LV_5197-1_0_6_load_27 | 32 | 0.0037203 | 0.0009324 | 0 | 0 |  | 1 | TRUE | wye
22 | LV_5197-1_0_6_load_38 | 33 | 0.00060325 | 0.00015119 | 0 | 0 |  | 1 | TRUE | wye
23 | LV_5197-1_0_6_load_40 | 35 | 0.0022122 | 0.00055442 | 0 | 0 |  | 1 | TRUE | wye
24 | LV_5197-1_0_6_load_163 | 36 | 0.0021447 | 0.00053751 | 0 | 0 |  | 1 | TRUE | wye
25 | LV_5197-1_0_6_load_43 | 37 | 0.0029479 | 0.00073881 | 0 | 0 |  | 1 | TRUE | wye
26 | LV_5197-1_0_6_load_47 | 38 | 0.0021073 | 0.00052814 | 0 | 0 |  | 1 | TRUE | wye
27 | LV_5197-1_0_6_load_37 | 39 | 0.0033632 | 0.00084291 | 0 | 0 |  | 1 | TRUE | wye
28 | LV_5197-1_0_6_load_9 | 41 | 0.00094446 | 0.0002367 | 0 | 0 |  | 1 | TRUE | wye
29 | LV_5197-1_0_6_load_10 | 42 | 0.00091212 | 0.0002286 | 0 | 0 |  | 1 | TRUE | wye
30 | LV_5197-1_0_6_load_119 | 46 | 0.0031799 | 0.00079696 | 0 | 0 |  | 1 | TRUE | wye
31 | LV_5197-1_0_6_load_120 | 48 | 0.0044143 | 0.0011063 | 0 | 0 |  | 1 | TRUE | wye
32 | LV_5197-1_0_6_load_124 | 49 | 0.003232 | 0.00081002 | 0 | 0 |  | 1 | TRUE | wye
33 | LV_5197-1_0_6_load_16 | 50 | 0.0027308 | 0.00068441 | 0 | 0 |  | 1 | TRUE | wye
34 | LV_5197-1_0_6_load_78 | 54 | 0.0021577 | 0.00054077 | 0 | 0 |  | 1 | TRUE | wye
35 | LV_5197-1_0_6_load_81 | 55 | 0.0039027 | 0.00097811 | 0 | 0 |  | 1 | TRUE | wye
36 | LV_5197-1_0_6_load_19 | 56 | 0.0091995 | 0.0023056 | 0 | 0 |  | 1 | TRUE | wye
37 | LV_5197-1_0_6_load_20 | 57 | 0.004779 | 0.0011977 | 0 | 0 |  | 1 | TRUE | wye
38 | LV_5197-1_0_6_load_22 | 58 | 0.002778 | 0.00069622 | 0 | 0 |  | 1 | TRUE | wye
39 | LV_5197-1_0_6_load_23 | 59 | 0.0013202 | 0.00033088 | 0 | 0 |  | 1 | TRUE | wye
40 | LV_5197-1_0_6_load_58 | 62 | 0.0022334 | 0.00055974 | 0 | 0 |  | 1 | TRUE | wye
41 | LV_5197-1_0_6_load_30 | 64 | 0.0058723 | 0.0014717 | 0 | 0 |  | 1 | TRUE | wye
42 | LV_5197-1_0_6_load_122 | 65 | 0.0016172 | 0.00040532 | 0 | 0 |  | 1 | TRUE | wye
43 | LV_5197-1_0_6_load_29 | 66 | 0.0026881 | 0.0006737 | 0 | 0 |  | 1 | TRUE | wye
44 | LV_5197-1_0_6_load_32 | 68 | 0.00063829 | 0.00015997 | 0 | 0 |  | 1 | TRUE | wye
45 | LV_5197-1_0_6_load_33 | 69 | 0.0069067 | 0.001731 | 0 | 0 |  | 1 | TRUE | wye
46 | LV_5197-1_0_6_load_34 | 70 | 0.00091301 | 0.00022882 | 0 | 0 |  | 1 | TRUE | wye
47 | LV_5197-1_0_6_load_123 | 71 | 0.0065444 | 0.0016402 | 0 | 0 |  | 1 | TRUE | wye
48 | LV_5197-1_0_6_load_35 | 72 | 0.00090811 | 0.00022759 | 0 | 0 |  | 1 | TRUE | wye
49 | LV_5197-1_0_6_load_45 | 74 | 0.0048989 | 0.0012278 | 0 | 0 |  | 1 | TRUE | wye
50 | LV_5197-1_0_6_load_73 | 75 | 0.0025281 | 0.00063359 | 0 | 0 |  | 1 | TRUE | wye
51 | LV_5197-1_0_6_load_74 | 76 | 0.0018551 | 0.00046493 | 0 | 0 |  | 1 | TRUE | wye
52 | LV_5197-1_0_6_load_75 | 77 | 0.0075143 | 0.0018833 | 0 | 0 |  | 1 | TRUE | wye
53 | LV_5197-1_0_6_load_48 | 78 | 0.0012267 | 0.00030744 | 0 | 0 |  | 1 | TRUE | wye
54 | LV_5197-1_0_6_load_50 | 79 | 0.0028419 | 0.00071226 | 0 | 0 |  | 1 | TRUE | wye
55 | LV_5197-1_0_6_load_51 | 80 | 0.0020115 | 0.00050414 | 0 | 0 |  | 1 | TRUE | wye
56 | LV_5197-1_0_6_load_57 | 81 | 0.003566 | 0.00089373 | 0 | 0 |  | 1 | TRUE | wye
57 | LV_5197-1_0_6_load_62 | 82 | 0.0033805 | 0.00084724 | 0 | 0 |  | 1 | TRUE | wye
58 | LV_5197-1_0_6_load_64 | 84 | 0.003116 | 0.00078094 | 0 | 0 |  | 1 | TRUE | wye
59 | LV_5197-1_0_6_load_65 | 85 | 0.0015059 | 0.0003774 | 0 | 0 |  | 1 | TRUE | wye
60 | LV_5197-1_0_6_load_69 | 87 | 0.012799 | 0.0032078 | 0 | 0 |  | 1 | TRUE | wye
61 | LV_5197-1_0_6_load_67 | 88 | 0.0016932 | 0.00042436 | 0 | 0 |  | 1 | TRUE | wye
62 | LV_5197-1_0_6_load_70 | 90 | 0.0035362 | 0.00088626 | 0 | 0 |  | 1 | TRUE | wye
63 | LV_5197-1_0_6_load_71 | 91 | 0.0034869 | 0.0008739 | 0 | 0 |  | 1 | TRUE | wye
64 | LV_5197-1_0_6_load_72 | 92 | 0.0050384 | 0.0012628 | 0 | 0 |  | 1 | TRUE | wye
65 | LV_5197-1_0_6_load_126 | 93 | 0.041136 | 0.01031 | 0 | 0 |  | 1 | TRUE | wye
66 | LV_5197-1_0_6_load_127 | 94 | 0.0052339 | 0.0013117 | 0 | 0 |  | 1 | TRUE | wye
67 | LV_5197-1_0_6_load_76 | 95 | 0.0027936 | 0.00070014 | 0 | 0 |  | 1 | TRUE | wye
68 | LV_5197-1_0_6_load_77 | 96 | 0.0039876 | 0.00099939 | 0 | 0 |  | 1 | TRUE | wye
69 | LV_5197-1_0_6_load_115 | 97 | 0.0031685 | 0.0007941 | 0 | 0 |  | 1 | TRUE | wye
70 | LV_5197-1_0_6_load_116 | 98 | 0.0038921 | 0.00097545 | 0 | 0 |  | 1 | TRUE | wye
71 | LV_5197-1_0_6_load_85 | 99 | 0.0047688 | 0.0011952 | 0 | 0 |  | 1 | TRUE | wye
72 | LV_5197-1_0_6_load_86 | 100 | 0.0025998 | 0.00065156 | 0 | 0 |  | 1 | TRUE | wye
73 | LV_5197-1_0_6_load_83 | 101 | 0.002948 | 0.00073883 | 0 | 0 |  | 1 | TRUE | wye
74 | LV_5197-1_0_6_load_84 | 102 | 0.0040439 | 0.0010135 | 0 | 0 |  | 1 | TRUE | wye
75 | LV_5197-1_0_6_load_141 | 103 | 0.0016917 | 0.00042397 | 0 | 0 |  | 1 | TRUE | wye
76 | LV_5197-1_0_6_load_140 | 104 | 0.0013027 | 0.0003265 | 0 | 0 |  | 1 | TRUE | wye
77 | LV_5197-1_0_6_load_87 | 105 | 0.0023593 | 0.0005913 | 0 | 0 |  | 1 | TRUE | wye
78 | LV_5197-1_0_6_load_89 | 106 | 0.0039957 | 0.0010014 | 0 | 0 |  | 1 | TRUE | wye
79 | LV_5197-1_0_6_load_90 | 107 | 0.0027994 | 0.0007016 | 0 | 0 |  | 1 | TRUE | wye
80 | LV_5197-1_0_6_load_91 | 108 | 0.0022468 | 0.00056311 | 0 | 0 |  | 1 | TRUE | wye
81 | LV_5197-1_0_6_load_92 | 109 | 0.0022418 | 0.00056185 | 0 | 0 |  | 1 | TRUE | wye
82 | LV_5197-1_0_6_load_93 | 110 | 0.001261 | 0.00031604 | 0 | 0 |  | 1 | TRUE | wye
83 | LV_5197-1_0_6_load_94 | 111 | 0.0035993 | 0.00090206 | 0 | 0 |  | 1 | TRUE | wye
84 | LV_5197-1_0_6_load_95 | 112 | 0.0061871 | 0.0015506 | 0 | 0 |  | 1 | TRUE | wye
85 | LV_5197-1_0_6_load_102 | 113 | 0.0068103 | 0.0017068 | 0 | 0 |  | 1 | TRUE | wye
86 | LV_5197-1_0_6_load_99 | 114 | 0.0041527 | 0.0010408 | 0 | 0 |  | 1 | TRUE | wye
87 | LV_5197-1_0_6_load_96 | 115 | 0.0037648 | 0.00094356 | 0 | 0 |  | 1 | TRUE | wye
88 | LV_5197-1_0_6_load_97 | 116 | 0.0034026 | 0.00085278 | 0 | 0 |  | 1 | TRUE | wye
89 | LV_5197-1_0_6_load_101 | 119 | 0.0038008 | 0.00095256 | 0 | 0 |  | 1 | TRUE | wye
90 | LV_5197-1_0_6_load_103 | 120 | 0.0059253 | 0.001485 | 0 | 0 |  | 1 | TRUE | wye
91 | LV_5197-1_0_6_load_125 | 121 | 0.0015694 | 0.00039332 | 0 | 0 |  | 1 | TRUE | wye
92 | LV_5197-1_0_6_load_104 | 122 | 0.0011459 | 0.00028719 | 0 | 0 |  | 1 | TRUE | wye
93 | LV_5197-1_0_6_load_109 | 125 | 0.0018567 | 0.00046534 | 0 | 0 |  | 1 | TRUE | wye
94 | LV_5197-1_0_6_load_106 | 126 | 0.0032268 | 0.0008087 | 0 | 0 |  | 1 | TRUE | wye
95 | LV_5197-1_0_6_load_112 | 128 | 0.00145 | 0.00036341 | 0 | 0 |  | 1 | TRUE | wye
96 | LV_5197-1_0_6_load_147 | 129 | 0.0023474 | 0.00058831 | 0 | 0 |  | 1 | TRUE | wye
97 | LV_5197-1_0_6_load_160 | 130 | 0.002194 | 0.00054988 | 0 | 0 |  | 1 | TRUE | wye
98 | LV_5197-1_0_6_load_117 | 131 | 0.0022649 | 0.00056765 | 0 | 0 |  | 1 | TRUE | wye
99 | LV_5197-1_0_6_load_128 | 132 | 0.0024261 | 0.00060804 | 0 | 0 |  | 1 | TRUE | wye
100 | LV_5197-1_0_6_load_136 | 135 | 0.0015474 | 0.00038782 | 0 | 0 |  | 1 | TRUE | wye
101 | LV_5197-1_0_6_load_139 | 136 | 0.0014556 | 0.00036481 | 0 | 0 |  | 1 | TRUE | wye
102 | LV_5197-1_0_6_load_143 | 137 | 0.0037027 | 0.000928 | 0 | 0 |  | 1 | TRUE | wye
103 | LV_5197-1_0_6_load_130 | 138 | 0.02016 | 0.0050525 | 0 | 0 |  | 1 | TRUE | wye
104 | LV_5197-1_0_6_load_131 | 139 | 0.0018952 | 0.00047497 | 0 | 0 |  | 1 | TRUE | wye
105 | LV_5197-1_0_6_load_132 | 140 | 0.052244 | 0.013094 | 0 | 0 |  | 1 | TRUE | wye
106 | LV_5197-1_0_6_load_133 | 141 | 0.002536 | 0.00063557 | 0 | 0 |  | 1 | TRUE | wye
107 | LV_5197-1_0_6_load_134 | 142 | 0.0017186 | 0.00043072 | 0 | 0 |  | 1 | TRUE | wye
108 | LV_5197-1_0_6_load_138 | 143 | 0.0032053 | 0.00080333 | 0 | 0 |  | 1 | TRUE | wye
109 | LV_5197-1_0_6_load_137 | 144 | 0.0027485 | 0.00068885 | 0 | 0 |  | 1 | TRUE | wye
110 | LV_5197-1_0_6_load_142 | 145 | 0.0021701 | 0.00054388 | 0 | 0 |  | 1 | TRUE | wye
111 | LV_5197-1_0_6_load_144 | 146 | 0.001659 | 0.00041578 | 0 | 0 |  | 1 | TRUE | wye
112 | LV_5197-1_0_6_load_145 | 147 | 0.0047572 | 0.0011923 | 0 | 0 |  | 1 | TRUE | wye
113 | LV_5197-1_0_6_load_148 | 148 | 0.0063596 | 0.0015939 | 0 | 0 |  | 1 | TRUE | wye
114 | LV_5197-1_0_6_load_149 | 149 | 0.0072429 | 0.0018152 | 0 | 0 |  | 1 | TRUE | wye
115 | LV_5197-1_0_6_load_161 | 150 | 0.00182 | 0.00045615 | 0 | 0 |  | 1 | TRUE | wye
116 | LV_5197-1_0_6_load_150 | 151 | 0.0018778 | 0.00047061 | 0 | 0 |  | 1 | TRUE | wye
117 | LV_5197-1_0_6_load_151 | 152 | 0.0041603 | 0.0010427 | 0 | 0 |  | 1 | TRUE | wye
118 | LV_5197-1_0_6_load_152 | 153 | 0.0090857 | 0.0022771 | 0 | 0 |  | 1 | TRUE | wye
119 | LV_5197-1_0_6_load_153 | 154 | 0.0015097 | 0.00037837 | 0 | 0 |  | 1 | TRUE | wye
120 | LV_5197-1_0_6_load_154 | 155 | 0.0026425 | 0.00066227 | 0 | 0 |  | 1 | TRUE | wye
121 | LV_5197-1_0_6_load_155 | 156 | 0.0032281 | 0.00080905 | 0 | 0 |  | 1 | TRUE | wye
122 | LV_5197-1_0_6_load_156 | 157 | 0.010461 | 0.0026217 | 0 | 0 |  | 1 | TRUE | wye
123 | LV_5197-1_0_6_load_162 | 161 | 0.011046 | 0.0027685 | 0 | 0 |  | 1 | TRUE | wye

## ext_grid
| name | bus | vm_pu | va_degree | slack_weight | in_service
0 |  | 10 | 1 | 0 | 1 | TRUE

## line
| name | std_type | from_bus | to_bus | length_km | r_ohm_per_km | x_ohm_per_km | c_nf_per_km | g_us_per_km | max_i_ka | df | parallel | type | in_service
0 | LV_5197-1_0_6_line_0 |  | 0 | 1 | 0.016787 | 0.125 | 0.08 | 261 | 0 | 0.364 | 1 | 1 | cs | TRUE
1 | LV_5197-1_0_6_line_1 |  | 0 | 2 | 0.010986 | 0.125 | 0.08 | 261 | 0 | 0.364 | 1 | 1 | cs | TRUE
2 | LV_5197-1_0_6_line_2 |  | 1 | 3 | 0.027102 | 0.125 | 0.08 | 261 | 0 | 0.364 | 1 | 1 | cs | TRUE
3 | LV_5197-1_0_6_line_3 |  | 3 | 4 | 0.023401 | 0.125 | 0.08 | 261 | 0 | 0.364 | 1 | 1 | cs | TRUE
4 | LV_5197-1_0_6_line_4 |  | 3 | 5 | 0.028852 | 0.125 | 0.08 | 261 | 0 | 0.364 | 1 | 3 | cs | TRUE
5 | LV_5197-1_0_6_line_5 |  | 3 | 6 | 0.02914 | 0.125 | 0.08 | 261 | 0 | 0.364 | 1 | 3 | cs | TRUE
6 | LV_5197-1_0_6_line_6 |  | 4 | 11 | 0.016102 | 0.125 | 0.08 | 261 | 0 | 0.364 | 1 | 1 | cs | TRUE
7 | LV_5197-1_0_6_line_7 |  | 5 | 12 | 0.037765 | 0.125 | 0.08 | 261 | 0 | 0.364 | 1 | 3 | cs | TRUE
8 | LV_5197-1_0_6_line_8 |  | 6 | 13 | 0.019026 | 0.125 | 0.08 | 261 | 0 | 0.364 | 1 | 2 | cs | TRUE
9 | LV_5197-1_0_6_line_9 |  | 7 | 8 | 0.017867 | 0.125 | 0.08 | 261 | 0 | 0.364 | 1 | 3 | cs | TRUE
10 | LV_5197-1_0_6_line_10 |  | 7 | 9 | 0.021472 | 0.125 | 0.08 | 261 | 0 | 0.364 | 1 | 3 | cs | TRUE
11 | LV_5197-1_0_6_line_11 |  | 7 | 10 | 0.030925 | 0.125 | 0.08 | 261 | 0 | 0.364 | 1 | 3 | cs | TRUE
12 | LV_5197-1_0_6_line_12 |  | 8 | 14 | 0.011675 | 0.125 | 0.08 | 261 | 0 | 0.364 | 1 | 3 | cs | TRUE
13 | LV_5197-1_0_6_line_13 |  | 8 | 15 | 0.029933 | 0.125 | 0.08 | 261 | 0 | 0.364 | 1 | 1 | cs | TRUE
14 | LV_5197-1_0_6_line_14 |  | 9 | 16 | 0.025171 | 0.125 | 0.08 | 261 | 0 | 0.364 | 1 | 3 | cs | TRUE
15 | LV_5197-1_0_6_line_15 |  | 10 | 17 | 0.017222 | 0.125 | 0.08 | 261 | 0 | 0.364 | 1 | 3 | cs | TRUE
16 | LV_5197-1_0_6_line_16 |  | 12 | 14 | 0.035449 | 0.125 | 0.08 | 261 | 0 | 0.364 | 1 | 3 | cs | TRUE
17 | LV_5197-1_0_6_line_17 |  | 13 | 127 | 0.02698 | 0.125 | 0.08 | 261 | 0 | 0.364 | 1 | 1 | cs | TRUE
18 | LV_5197-1_0_6_line_18 |  | 13 | 126 | 0.052749 | 0.125 | 0.08 | 261 | 0 | 0.364 | 1 | 1 | cs | TRUE
19 | LV_5197-1_0_6_line_19 |  | 15 | 54 | 0.001877 | 0.125 | 0.08 | 261 | 0 | 0.364 | 1 | 1 | cs | TRUE
20 | LV_5197-1_0_6_line_20 |  | 16 | 55 | 0.0056719 | 0.125 | 0.08 | 261 | 0 | 0.364 | 1 | 3 | cs | TRUE
21 | LV_5197-1_0_6_line_21 |  | 17 | 50 | 0.029637 | 0.125 | 0.08 | 261 | 0 | 0.364 | 1 | 3 | cs | TRUE
22 | LV_5197-1_0_6_line_22 |  | 18 | 19 | 0.0089166 | 0.125 | 0.08 | 261 | 0 | 0.364 | 1 | 1 | cs | TRUE
23 | LV_5197-1_0_6_line_23 |  | 19 | 20 | 0.0065136 | 0.125 | 0.08 | 261 | 0 | 0.364 | 1 | 1 | cs | TRUE
24 | LV_5197-1_0_6_line_24 |  | 19 | 21 | 0.069392 | 0.125 | 0.08 | 261 | 0 | 0.364 | 1 | 1 | cs | TRUE
25 | LV_5197-1_0_6_line_25 |  | 20 | 22 | 0.035096 | 0.125 | 0.08 | 261 | 0 | 0.364 | 1 | 1 | cs | TRUE
26 | LV_5197-1_0_6_line_26 |  | 21 | 23 | 0.010646 | 0.125 | 0.08 | 261 | 0 | 0.364 | 1 | 1 | cs | TRUE
27 | LV_5197-1_0_6_line_27 |  | 22 | 29 | 0.034007 | 0.125 | 0.08 | 261 | 0 | 0.364 | 1 | 1 | cs | TRUE
28 | LV_5197-1_0_6_line_28 |  | 23 | 40 | 0.0073608 | 0.125 | 0.08 | 261 | 0 | 0.364 | 1 | 1 | cs | TRUE
29 | LV_5197-1_0_6_line_29 |  | 24 | 25 | 0.017283 | 0.125 | 0.08 | 261 | 0 | 0.364 | 1 | 1 | cs | TRUE
30 | LV_5197-1_0_6_line_30 |  | 24 | 26 | 0.045567 | 0.125 | 0.08 | 261 | 0 | 0.364 | 1 | 1 | cs | TRUE
31 | LV_5197-1_0_6_line_31 |  | 25 | 27 | 0.0093956 | 0.125 | 0.08 | 261 | 0 | 0.364 | 1 | 1 | cs | TRUE
32 | LV_5197-1_0_6_line_32 |  | 27 | 28 | 0.025241 | 0.125 | 0.08 | 261 | 0 | 0.364 | 1 | 1 | cs | TRUE
33 | LV_5197-1_0_6_line_33 |  | 28 | 34 | 0.022642 | 0.125 | 0.08 | 261 | 0 | 0.364 | 1 | 1 | cs | TRUE
34 | LV_5197-1_0_6_line_34 |  | 29 | 78 | 0.010032 | 0.125 | 0.08 | 261 | 0 | 0.364 | 1 | 1 | cs | TRUE
35 | LV_5197-1_0_6_line_35 |  | 29 | 38 | 0.020988 | 0.125 | 0.08 | 261 | 0 | 0.364 | 1 | 1 | cs | TRUE
36 | LV_5197-1_0_6_line_36 |  | 30 | 31 | 0.052098 | 0.125 | 0.08 | 261 | 0 | 0.364 | 1 | 1 | cs | TRUE
37 | LV_5197-1_0_6_line_37 |  | 31 | 63 | 0.038252 | 0.125 | 0.08 | 261 | 0 | 0.364 | 1 | 1 | cs | TRUE
38 | LV_5197-1_0_6_line_38 |  | 31 | 32 | 0.073977 | 0.125 | 0.08 | 261 | 0 | 0.364 | 1 | 1 | cs | TRUE
39 | LV_5197-1_0_6_line_39 |  | 33 | 34 | 0.034675 | 0.125 | 0.08 | 261 | 0 | 0.364 | 1 | 1 | cs | TRUE
40 | LV_5197-1_0_6_line_40 |  | 34 | 38 | 0.015155 | 0.125 | 0.08 | 261 | 0 | 0.364 | 1 | 1 | cs | TRUE
41 | LV_5197-1_0_6_line_41 |  | 34 | 39 | 0.051958 | 0.125 | 0.08 | 261 | 0 | 0.364 | 1 | 1 | cs | TRUE
42 | LV_5197-1_0_6_line_42 |  | 35 | 36 | 0.072265 | 0.125 | 0.08 | 261 | 0 | 0.364 | 1 | 1 | cs | TRUE
43 | LV_5197-1_0_6_line_43 |  | 35 | 37 | 0.022772 | 0.125 | 0.08 | 261 | 0 | 0.364 | 1 | 1 | cs | TRUE
44 | LV_5197-1_0_6_line_44 |  | 37 | 73 | 0.014447 | 0.125 | 0.08 | 261 | 0 | 0.364 | 1 | 1 | cs | TRUE
45 | LV_5197-1_0_6_line_45 |  | 39 | 73 | 0.040981 | 0.125 | 0.08 | 261 | 0 | 0.364 | 1 | 1 | cs | TRUE
46 | LV_5197-1_0_6_line_46 |  | 40 | 81 | 0.04065 | 0.125 | 0.08 | 261 | 0 | 0.364 | 1 | 1 | cs | TRUE
47 | LV_5197-1_0_6_line_47 |  | 41 | 42 | 0.00015176 | 0.125 | 0.08 | 261 | 0 | 0.364 | 1 | 1 | cs | TRUE
48 | LV_5197-1_0_6_line_48 |  | 41 | 43 | 0.032063 | 0.125 | 0.08 | 261 | 0 | 0.364 | 1 | 1 | cs | TRUE
49 | LV_5197-1_0_6_line_49 |  | 43 | 44 | 0.010701 | 0.125 | 0.08 | 261 | 0 | 0.364 | 1 | 1 | cs | TRUE
50 | LV_5197-1_0_6_line_50 |  | 43 | 45 | 0.025619 | 0.125 | 0.08 | 261 | 0 | 0.364 | 1 | 1 | cs | TRUE
51 | LV_5197-1_0_6_line_51 |  | 44 | 46 | 0.013534 | 0.125 | 0.08 | 261 | 0 | 0.364 | 1 | 1 | cs | TRUE
52 | LV_5197-1_0_6_line_52 |  | 45 | 47 | 0.013085 | 0.125 | 0.08 | 261 | 0 | 0.364 | 1 | 1 | cs | TRUE
53 | LV_5197-1_0_6_line_53 |  | 46 | 48 | 0.022839 | 0.125 | 0.08 | 261 | 0 | 0.364 | 1 | 1 | cs | TRUE
54 | LV_5197-1_0_6_line_54 |  | 47 | 49 | 0.063887 | 0.125 | 0.08 | 261 | 0 | 0.364 | 1 | 1 | cs | TRUE
55 | LV_5197-1_0_6_line_55 |  | 49 | 121 | 0.0091644 | 0.125 | 0.08 | 261 | 0 | 0.364 | 1 | 1 | cs | TRUE
56 | LV_5197-1_0_6_line_56 |  | 50 | 51 | 0.019121 | 0.125 | 0.08 | 261 | 0 | 0.364 | 1 | 3 | cs | TRUE
57 | LV_5197-1_0_6_line_57 |  | 51 | 52 | 0.017977 | 0.125 | 0.08 | 261 | 0 | 0.364 | 1 | 3 | cs | TRUE
58 | LV_5197-1_0_6_line_58 |  | 51 | 53 | 0.031594 | 0.125 | 0.08 | 261 | 0 | 0.364 | 1 | 1 | cs | TRUE
59 | LV_5197-1_0_6_line_59 |  | 52 | 62 | 0.031418 | 0.125 | 0.08 | 261 | 0 | 0.364 | 1 | 3 | cs | TRUE
60 | LV_5197-1_0_6_line_60 |  | 53 | 59 | 0.00708 | 0.125 | 0.08 | 261 | 0 | 0.364 | 1 | 1 | cs | TRUE
61 | LV_5197-1_0_6_line_61 |  | 53 | 56 | 0.029843 | 0.125 | 0.08 | 261 | 0 | 0.364 | 1 | 1 | cs | TRUE
62 | LV_5197-1_0_6_line_62 |  | 54 | 95 | 0.01363 | 0.125 | 0.08 | 261 | 0 | 0.364 | 1 | 1 | cs | TRUE
63 | LV_5197-1_0_6_line_63 |  | 55 | 101 | 0.020583 | 0.125 | 0.08 | 261 | 0 | 0.364 | 1 | 3 | cs | TRUE
64 | LV_5197-1_0_6_line_64 |  | 56 | 57 | 0.0055584 | 0.125 | 0.08 | 261 | 0 | 0.364 | 1 | 1 | cs | TRUE
65 | LV_5197-1_0_6_line_65 |  | 57 | 58 | 0.009934 | 0.125 | 0.08 | 261 | 0 | 0.364 | 1 | 1 | cs | TRUE
66 | LV_5197-1_0_6_line_66 |  | 60 | 61 | 0.019972 | 0.125 | 0.08 | 261 | 0 | 0.364 | 1 | 1 | cs | TRUE
67 | LV_5197-1_0_6_line_67 |  | 60 | 62 | 0.017506 | 0.125 | 0.08 | 261 | 0 | 0.364 | 1 | 3 | cs | TRUE
68 | LV_5197-1_0_6_line_68 |  | 61 | 83 | 0.019584 | 0.125 | 0.08 | 261 | 0 | 0.364 | 1 | 1 | cs | TRUE
69 | LV_5197-1_0_6_line_69 |  | 61 | 82 | 0.022244 | 0.125 | 0.08 | 261 | 0 | 0.364 | 1 | 1 | cs | TRUE
70 | LV_5197-1_0_6_line_70 |  | 63 | 64 | 0.019695 | 0.125 | 0.08 | 261 | 0 | 0.364 | 1 | 1 | cs | TRUE
71 | LV_5197-1_0_6_line_71 |  | 63 | 65 | 0.081318 | 0.125 | 0.08 | 261 | 0 | 0.364 | 1 | 1 | cs | TRUE
72 | LV_5197-1_0_6_line_72 |  | 64 | 66 | 0.021846 | 0.125 | 0.08 | 261 | 0 | 0.364 | 1 | 1 | cs | TRUE
73 | LV_5197-1_0_6_line_73 |  | 66 | 67 | 0.011235 | 0.125 | 0.08 | 261 | 0 | 0.364 | 1 | 1 | cs | TRUE
74 | LV_5197-1_0_6_line_74 |  | 67 | 68 | 0.0064143 | 0.125 | 0.08 | 261 | 0 | 0.364 | 1 | 1 | cs | TRUE
75 | LV_5197-1_0_6_line_75 |  | 67 | 69 | 0.080098 | 0.125 | 0.08 | 261 | 0 | 0.364 | 1 | 1 | cs | TRUE
76 | LV_5197-1_0_6_line_76 |  | 68 | 70 | 0.010262 | 0.125 | 0.08 | 261 | 0 | 0.364 | 1 | 1 | cs | TRUE
77 | LV_5197-1_0_6_line_77 |  | 69 | 71 | 0.0030903 | 0.125 | 0.08 | 261 | 0 | 0.364 | 1 | 1 | cs | TRUE
78 | LV_5197-1_0_6_line_78 |  | 70 | 72 | 0.013853 | 0.125 | 0.08 | 261 | 0 | 0.364 | 1 | 1 | cs | TRUE
79 | LV_5197-1_0_6_line_79 |  | 72 | 73 | 0.01981 | 0.125 | 0.08 | 261 | 0 | 0.364 | 1 | 1 | cs | TRUE
80 | LV_5197-1_0_6_line_80 |  | 74 | 75 | 0.073308 | 0.125 | 0.08 | 261 | 0 | 0.364 | 1 | 1 | cs | TRUE
81 | LV_5197-1_0_6_line_81 |  | 75 | 76 | 0.010428 | 0.125 | 0.08 | 261 | 0 | 0.364 | 1 | 1 | cs | TRUE
82 | LV_5197-1_0_6_line_82 |  | 75 | 77 | 0.068445 | 0.125 | 0.08 | 261 | 0 | 0.364 | 1 | 1 | cs | TRUE
83 | LV_5197-1_0_6_line_83 |  | 76 | 95 | 0.0049271 | 0.125 | 0.08 | 261 | 0 | 0.364 | 1 | 1 | cs | TRUE
84 | LV_5197-1_0_6_line_84 |  | 77 | 96 | 0.028406 | 0.125 | 0.08 | 261 | 0 | 0.364 | 1 | 1 | cs | TRUE
85 | LV_5197-1_0_6_line_85 |  | 78 | 79 | 0.00084634 | 0.125 | 0.08 | 261 | 0 | 0.364 | 1 | 1 | cs | TRUE
86 | LV_5197-1_0_6_line_86 |  | 79 | 80 | 0.037435 | 0.125 | 0.08 | 261 | 0 | 0.364 | 1 | 1 | cs | TRUE
87 | LV_5197-1_0_6_line_87 |  | 81 | 82 | 0.010441 | 0.125 | 0.08 | 261 | 0 | 0.364 | 1 | 1 | cs | TRUE
88 | LV_5197-1_0_6_line_88 |  | 83 | 84 | 0.0034964 | 0.125 | 0.08 | 261 | 0 | 0.364 | 1 | 1 | cs | TRUE
89 | LV_5197-1_0_6_line_89 |  | 84 | 85 | 0.016744 | 0.125 | 0.08 | 261 | 0 | 0.364 | 1 | 1 | cs | TRUE
90 | LV_5197-1_0_6_line_90 |  | 85 | 86 | 0.0029371 | 0.125 | 0.08 | 261 | 0 | 0.364 | 1 | 1 | cs | TRUE
91 | LV_5197-1_0_6_line_91 |  | 86 | 87 | 0.019117 | 0.125 | 0.08 | 261 | 0 | 0.364 | 1 | 1 | cs | TRUE
92 | LV_5197-1_0_6_line_92 |  | 86 | 88 | 0.0064228 | 0.125 | 0.08 | 261 | 0 | 0.364 | 1 | 1 | cs | TRUE
93 | LV_5197-1_0_6_line_93 |  | 89 | 90 | 0.022493 | 0.125 | 0.08 | 261 | 0 | 0.364 | 1 | 1 | cs | TRUE
94 | LV_5197-1_0_6_line_94 |  | 89 | 91 | 0.0013194 | 0.125 | 0.08 | 261 | 0 | 0.364 | 1 | 1 | cs | TRUE
95 | LV_5197-1_0_6_line_95 |  | 90 | 92 | 0.028781 | 0.125 | 0.08 | 261 | 0 | 0.364 | 1 | 1 | cs | TRUE
96 | LV_5197-1_0_6_line_96 |  | 91 | 93 | 0.0025478 | 0.125 | 0.08 | 261 | 0 | 0.364 | 1 | 1 | cs | TRUE
97 | LV_5197-1_0_6_line_97 |  | 93 | 94 | 0.023156 | 0.125 | 0.08 | 261 | 0 | 0.364 | 1 | 1 | cs | TRUE
98 | LV_5197-1_0_6_line_98 |  | 94 | 132 | 0.016703 | 0.125 | 0.08 | 261 | 0 | 0.364 | 1 | 1 | cs | TRUE
99 | LV_5197-1_0_6_line_99 |  | 96 | 97 | 0.014938 | 0.125 | 0.08 | 261 | 0 | 0.364 | 1 | 1 | cs | TRUE
100 | LV_5197-1_0_6_line_100 |  | 97 | 98 | 0.022684 | 0.125 | 0.08 | 261 | 0 | 0.364 | 1 | 1 | cs | TRUE
101 | LV_5197-1_0_6_line_101 |  | 98 | 131 | 0.053982 | 0.125 | 0.08 | 261 | 0 | 0.364 | 1 | 1 | cs | TRUE
102 | LV_5197-1_0_6_line_102 |  | 99 | 100 | 0.032733 | 0.125 | 0.08 | 261 | 0 | 0.364 | 1 | 1 | cs | TRUE
103 | LV_5197-1_0_6_line_103 |  | 100 | 105 | 0.010839 | 0.125 | 0.08 | 261 | 0 | 0.364 | 1 | 1 | cs | TRUE
104 | LV_5197-1_0_6_line_104 |  | 101 | 102 | 0.010264 | 0.125 | 0.08 | 261 | 0 | 0.364 | 1 | 3 | cs | TRUE
105 | LV_5197-1_0_6_line_105 |  | 102 | 103 | 0.0017504 | 0.125 | 0.08 | 261 | 0 | 0.364 | 1 | 3 | cs | TRUE
106 | LV_5197-1_0_6_line_106 |  | 103 | 104 | 0.005535 | 0.125 | 0.08 | 261 | 0 | 0.364 | 1 | 3 | cs | TRUE
107 | LV_5197-1_0_6_line_107 |  | 104 | 135 | 0.0021022 | 0.125 | 0.08 | 261 | 0 | 0.364 | 1 | 3 | cs | TRUE
108 | LV_5197-1_0_6_line_108 |  | 105 | 106 | 0.023001 | 0.125 | 0.08 | 261 | 0 | 0.364 | 1 | 1 | cs | TRUE
109 | LV_5197-1_0_6_line_109 |  | 106 | 107 | 0.01927 | 0.125 | 0.08 | 261 | 0 | 0.364 | 1 | 1 | cs | TRUE
110 | LV_5197-1_0_6_line_110 |  | 107 | 108 | 0.00026418 | 0.125 | 0.08 | 261 | 0 | 0.364 | 1 | 1 | cs | TRUE
111 | LV_5197-1_0_6_line_111 |  | 108 | 109 | 0.0049455 | 0.125 | 0.08 | 261 | 0 | 0.364 | 1 | 1 | cs | TRUE
112 | LV_5197-1_0_6_line_112 |  | 109 | 110 | 0.010219 | 0.125 | 0.08 | 261 | 0 | 0.364 | 1 | 1 | cs | TRUE
113 | LV_5197-1_0_6_line_113 |  | 110 | 111 | 0.0073051 | 0.125 | 0.08 | 261 | 0 | 0.364 | 1 | 1 | cs | TRUE
114 | LV_5197-1_0_6_line_114 |  | 111 | 112 | 0.010725 | 0.125 | 0.08 | 261 | 0 | 0.364 | 1 | 1 | cs | TRUE
115 | LV_5197-1_0_6_line_115 |  | 112 | 113 | 0.0078355 | 0.125 | 0.08 | 261 | 0 | 0.364 | 1 | 1 | cs | TRUE
116 | LV_5197-1_0_6_line_116 |  | 113 | 114 | 0.0054289 | 0.125 | 0.08 | 261 | 0 | 0.364 | 1 | 1 | cs | TRUE
117 | LV_5197-1_0_6_line_117 |  | 114 | 116 | 0.0025938 | 0.125 | 0.08 | 261 | 0 | 0.364 | 1 | 1 | cs | TRUE
118 | LV_5197-1_0_6_line_118 |  | 115 | 116 | 0.01181 | 0.125 | 0.08 | 261 | 0 | 0.364 | 1 | 1 | cs | TRUE
119 | LV_5197-1_0_6_line_119 |  | 115 | 117 | 0.03247 | 0.125 | 0.08 | 261 | 0 | 0.364 | 1 | 1 | cs | TRUE
120 | LV_5197-1_0_6_line_120 |  | 117 | 118 | 0.038581 | 0.125 | 0.08 | 261 | 0 | 0.364 | 1 | 1 | cs | TRUE
121 | LV_5197-1_0_6_line_121 |  | 117 | 119 | 0.012491 | 0.125 | 0.08 | 261 | 0 | 0.364 | 1 | 1 | cs | TRUE
122 | LV_5197-1_0_6_line_122 |  | 118 | 120 | 0.017497 | 0.125 | 0.08 | 261 | 0 | 0.364 | 1 | 1 | cs | TRUE
123 | LV_5197-1_0_6_line_123 |  | 119 | 121 | 0.018154 | 0.125 | 0.08 | 261 | 0 | 0.364 | 1 | 1 | cs | TRUE
124 | LV_5197-1_0_6_line_124 |  | 120 | 122 | 0.040153 | 0.125 | 0.08 | 261 | 0 | 0.364 | 1 | 1 | cs | TRUE
125 | LV_5197-1_0_6_line_125 |  | 122 | 123 | 0.030997 | 0.125 | 0.08 | 261 | 0 | 0.364 | 1 | 1 | cs | TRUE
126 | LV_5197-1_0_6_line_126 |  | 123 | 124 | 0.012507 | 0.125 | 0.08 | 261 | 0 | 0.364 | 1 | 1 | cs | TRUE
127 | LV_5197-1_0_6_line_127 |  | 124 | 125 | 0.018313 | 0.125 | 0.08 | 261 | 0 | 0.364 | 1 | 1 | cs | TRUE
128 | LV_5197-1_0_6_line_128 |  | 124 | 126 | 0.016367 | 0.125 | 0.08 | 261 | 0 | 0.364 | 1 | 1 | cs | TRUE
129 | LV_5197-1_0_6_line_129 |  | 127 | 128 | 0.036916 | 0.125 | 0.08 | 261 | 0 | 0.364 | 1 | 1 | cs | TRUE
130 | LV_5197-1_0_6_line_130 |  | 129 | 130 | 0.007161 | 0.125 | 0.08 | 261 | 0 | 0.364 | 1 | 1 | cs | TRUE
131 | LV_5197-1_0_6_line_131 |  | 130 | 150 | 0.0068346 | 0.125 | 0.08 | 261 | 0 | 0.364 | 1 | 1 | cs | TRUE
132 | LV_5197-1_0_6_line_132 |  | 132 | 133 | 0.010753 | 0.125 | 0.08 | 261 | 0 | 0.364 | 1 | 1 | cs | TRUE
133 | LV_5197-1_0_6_line_133 |  | 133 | 134 | 0.006904 | 0.125 | 0.08 | 261 | 0 | 0.364 | 1 | 2 | cs | TRUE
134 | LV_5197-1_0_6_line_134 |  | 133 | 135 | 0.01245 | 0.125 | 0.08 | 261 | 0 | 0.364 | 1 | 2 | cs | TRUE
135 | LV_5197-1_0_6_line_135 |  | 134 | 136 | 0.0049206 | 0.125 | 0.08 | 261 | 0 | 0.364 | 1 | 1 | cs | TRUE
136 | LV_5197-1_0_6_line_136 |  | 134 | 137 | 0.0042028 | 0.125 | 0.08 | 261 | 0 | 0.364 | 1 | 1 | cs | TRUE
137 | LV_5197-1_0_6_line_137 |  | 136 | 144 | 0.0040699 | 0.125 | 0.08 | 261 | 0 | 0.364 | 1 | 1 | cs | TRUE
138 | LV_5197-1_0_6_line_138 |  | 137 | 145 | 0.0055967 | 0.125 | 0.08 | 261 | 0 | 0.364 | 1 | 1 | cs | TRUE
139 | LV_5197-1_0_6_line_139 |  | 138 | 139 | 0.0038377 | 0.125 | 0.08 | 261 | 0 | 0.364 | 1 | 1 | cs | TRUE
140 | LV_5197-1_0_6_line_140 |  | 138 | 140 | 0.0038266 | 0.125 | 0.08 | 261 | 0 | 0.364 | 1 | 1 | cs | TRUE
141 | LV_5197-1_0_6_line_141 |  | 139 | 141 | 0.0057046 | 0.125 | 0.08 | 261 | 0 | 0.364 | 1 | 1 | cs | TRUE
142 | LV_5197-1_0_6_line_142 |  | 141 | 142 | 0.008589 | 0.125 | 0.08 | 261 | 0 | 0.364 | 1 | 1 | cs | TRUE
143 | LV_5197-1_0_6_line_143 |  | 142 | 143 | 0.00015482 | 0.125 | 0.08 | 261 | 0 | 0.364 | 1 | 1 | cs | TRUE
144 | LV_5197-1_0_6_line_144 |  | 143 | 144 | 0.0057852 | 0.125 | 0.08 | 261 | 0 | 0.364 | 1 | 1 | cs | TRUE
145 | LV_5197-1_0_6_line_145 |  | 145 | 146 | 0.0083867 | 0.125 | 0.08 | 261 | 0 | 0.364 | 1 | 1 | cs | TRUE
146 | LV_5197-1_0_6_line_146 |  | 146 | 147 | 0.00012758 | 0.125 | 0.08 | 261 | 0 | 0.364 | 1 | 1 | cs | TRUE
147 | LV_5197-1_0_6_line_147 |  | 147 | 148 | 0.0043289 | 0.125 | 0.08 | 261 | 0 | 0.364 | 1 | 1 | cs | TRUE
148 | LV_5197-1_0_6_line_148 |  | 148 | 149 | 0.0024319 | 0.125 | 0.08 | 261 | 0 | 0.364 | 1 | 1 | cs | TRUE
149 | LV_5197-1_0_6_line_149 |  | 149 | 151 | 0.0088315 | 0.125 | 0.08 | 261 | 0 | 0.364 | 1 | 1 | cs | TRUE
150 | LV_5197-1_0_6_line_150 |  | 150 | 159 | 0.0090497 | 0.125 | 0.08 | 261 | 0 | 0.364 | 1 | 1 | cs | TRUE
151 | LV_5197-1_0_6_line_151 |  | 151 | 152 | 0.0018769 | 0.125 | 0.08 | 261 | 0 | 0.364 | 1 | 1 | cs | TRUE
152 | LV_5197-1_0_6_line_152 |  | 152 | 153 | 0.0040161 | 0.125 | 0.08 | 261 | 0 | 0.364 | 1 | 1 | cs | TRUE
153 | LV_5197-1_0_6_line_153 |  | 153 | 154 | 0.0038944 | 0.125 | 0.08 | 261 | 0 | 0.364 | 1 | 1 | cs | TRUE
154 | LV_5197-1_0_6_line_154 |  | 154 | 155 | 0.0012292 | 0.125 | 0.08 | 261 | 0 | 0.364 | 1 | 1 | cs | TRUE
155 | LV_5197-1_0_6_line_155 |  | 155 | 156 | 0.0032006 | 0.125 | 0.08 | 261 | 0 | 0.364 | 1 | 1 | cs | TRUE
156 | LV_5197-1_0_6_line_156 |  | 156 | 157 | 0.010676 | 0.125 | 0.08 | 261 | 0 | 0.364 | 1 | 1 | cs | TRUE
157 | LV_5197-1_0_6_line_157 |  | 157 | 158 | 0.026818 | 0.125 | 0.08 | 261 | 0 | 0.364 | 1 | 1 | cs | TRUE
158 | LV_5197-1_0_6_line_158 |  | 158 | 159 | 0.01926 | 0.125 | 0.08 | 261 | 0 | 0.364 | 1 | 1 | cs | TRUE
159 | LV_5197-1_0_6_line_159 |  | 158 | 160 | 0.032403 | 0.125 | 0.08 | 261 | 0 | 0.364 | 1 | 1 | cs | TRUE
160 | LV_5197-1_0_6_line_160 |  | 160 | 161 | 0.020003 | 0.125 | 0.08 | 261 | 0 | 0.364 | 1 | 1 | cs | TRUE

## trafo
| name | std_type | hv_bus | lv_bus | sn_mva | vn_hv_kv | vn_lv_kv | vk_percent | vkr_percent | pfe_kw | i0_percent | shift_degree | tap_side | tap_neutral | tap_min | tap_max | tap_step_percent | tap_step_degree | tap_pos | tap_phase_shifter | parallel | df | in_service
0 | LV_5197-1_0_6_trafo_14 | 0.63 MVA 20/0.4 kV | 162 | 10 | 0.63 | 20 | 0.4 | 6 | 1.206 | 1.65 | 0.2619 | 150 | hv | 0 | -2 | 2 | 2.5 | 0 | 0 | FALSE | 1 | 1 | TRUE

## line_geodata
| x0 | y0 | x1 | y1 | x2 | y2 | x3 | y3 | x4 | y4 | x5 | y5 | x6 | y6 | x7 | y7 | x8 | y8 | x9 | y9
0 | 2719964.8379 | 1086614.5336 | 2719981.6039 | 1086615.3749
1 | 2719992.5765 | 1086615.9256 | 2719981.6039 | 1086615.3749
2 | 2719964.8379 | 1086614.5336 | 2719962.5447 | 1086633.235 | 2719961.576 | 1086641.4328
3 | 2719984.5014 | 1086646.4547 | 2719961.576 | 1086641.4328
4 | 2719961.576 | 1086641.4328 | 2719932.8456 | 1086638.7872
5 | 2719961.576 | 1086641.4328 | 2719958.1558 | 1086670.3715
6 | 2719984.5014 | 1086646.4547 | 2719990.5802 | 1086641.9936 | 2719998.7836 | 1086644.4464
7 | 2719932.8456 | 1086638.7872 | 2719932.8456 | 1086638.7872 | 2719936.7324 | 1086601.2223
8 | 2719955.9226 | 1086689.2664 | 2719958.1558 | 1086670.3715
9 | 2719969.8309 | 1086566.3534 | 2719952.0026 | 1086564.5342
10 | 2719969.8309 | 1086566.3534 | 2719991.2744 | 1086567.4556
11 | 2719969.8309 | 1086566.3534 | 2719971.1085 | 1086555.0817 | 2719973.5217 | 1086535.6496
12 | 2719940.3806 | 1086565.9618 | 2719952.0026 | 1086564.5342
13 | 2719952.0026 | 1086564.5342 | 2719945.7928 | 1086560.2867 | 2719932.3878 | 1086551.7722 | 2719926.8658 | 1086548.2884
14 | 2720016.0852 | 1086571.2513 | 2720013.4383 | 1086570.5601 | 2720000.0111 | 1086567.9047 | 2719991.2744 | 1086567.4556
15 | 2719975.644 | 1086518.5593 | 2719973.5217 | 1086535.6496
16 | 2719940.3806 | 1086565.9618 | 2719936.7324 | 1086601.2223
17 | 2719955.9226 | 1086689.2664 | 2719979.374 | 1086695.544 | 2719981.6873 | 1086697.0795
18 | 2719955.9226 | 1086689.2664 | 2719949.6015 | 1086741.6358
19 | 2719926.8658 | 1086548.2884 | 2719925.2783 | 1086547.2868
20 | 2720021.573 | 1086572.6843 | 2720016.0852 | 1086571.2513
21 | 2719979.2963 | 1086489.1487 | 2719975.644 | 1086518.5593
22 | 2720032.7901 | 1086309.0564 | 2720035.5309 | 1086310.9562 | 2720036.8157 | 1086316.388
23 | 2720032.7901 | 1086309.0564 | 2720033.4457 | 1086302.5758
24 | 2720032.7901 | 1086309.0564 | 2720027.7795 | 1086309.7025 | 2720023.8202 | 1086313.3159 | 2720021.8462 | 1086319.3591 | 2720023.1933 | 1086326.2127 | 2720030.2774 | 1086342.4082 | 2720031.0628 | 1086349.8067 | 2720029.1105 | 1086354.7495 | 2720023.4579 | 1086359.6193 | 2720016.1257 | 1086362.2989
25 | 2720033.4457 | 1086302.5758 | 2720041.4516 | 1086298.0082 | 2720059.3627 | 1086284.2626 | 2720060.5622 | 1086281.1873
26 | 2720016.1257 | 1086362.2989 | 2720021.0136 | 1086371.7564
27 | 2720060.5622 | 1086281.1873 | 2720032.3908 | 1086262.1388
28 | 2720024.3933 | 1086378.2955 | 2720021.0136 | 1086371.7564
29 | 2719970.216 | 1086312.2255 | 2719966.3513 | 1086309.8588 | 2719954.3558 | 1086305.4082
30 | 2719925.5889 | 1086279.3343 | 2719926.2202 | 1086294.9466 | 2719954.3558 | 1086305.4082
31 | 2719970.216 | 1086312.2255 | 2719972.5788 | 1086303.1318
32 | 2719972.5788 | 1086303.1318 | 2719978.9264 | 1086278.702
33 | 2719998.2636 | 1086266.9238 | 2719978.9264 | 1086278.702
34 | 2720037.6412 | 1086253.686 | 2720032.9299 | 1086261.8368 | 2720032.3908 | 1086262.1388
35 | 2720013.0608 | 1086270.1955 | 2720027.8684 | 1086264.6723 | 2720032.3908 | 1086262.1388
36 | 2719890.861 | 1086086.2693 | 2719887.5661 | 1086083.7248 | 2719887.0518 | 1086077.9217 | 2719886.1301 | 1086067.5851 | 2719882.4634 | 1086063.4322 | 2719858.7975 | 1086058.0626 | 2719858.4008 | 1086059.945
37 | 2719929.1967 | 1086085.6348 | 2719920.2961 | 1086085.1814 | 2719890.861 | 1086086.2693
38 | 2719890.861 | 1086086.2693 | 2719884.6508 | 1086088.7043 | 2719838.7956 | 1086087.7233 | 2719839.4539 | 1086104.7372 | 2719839.8611 | 1086109.2817
39 | 2719998.2636 | 1086266.9238 | 2719968.5509 | 1086249.0494
40 | 2719998.2636 | 1086266.9238 | 2720013.0608 | 1086270.1955 | 2720013.0608 | 1086270.1955
41 | 2719998.2636 | 1086266.9238 | 2719997.1497 | 1086247.4547 | 2719993.1977 | 1086224.3272 | 2719989.9579 | 1086215.9366
42 | 2719966.1091 | 1086198.931 | 2719893.8442 | 1086199.1635
43 | 2719985.8086 | 1086187.5084 | 2719966.1091 | 1086198.931
44 | 2719975.1963 | 1086177.7061 | 2719985.8086 | 1086187.5084
45 | 2719975.1963 | 1086177.7061 | 2719989.9579 | 1086215.9366
46 | 2720024.3933 | 1086378.2955 | 2720039.8169 | 1086415.9059
47 | 2719669.2206 | 1086680.4299 | 2719669.3377 | 1086680.5265
48 | 2719694.4361 | 1086700.4063 | 2719691.0603 | 1086698.4386 | 2719669.3377 | 1086680.5265
49 | 2719694.4361 | 1086700.4063 | 2719688.3802 | 1086709.238
50 | 2719716.9461 | 1086712.7353 | 2719708.2772 | 1086708.4397 | 2719694.4361 | 1086700.4063
51 | 2719688.3802 | 1086709.238 | 2719680.7254 | 1086720.3989
52 | 2719728.7046 | 1086718.5484 | 2719716.9461 | 1086712.7353
53 | 2719680.7254 | 1086720.3989 | 2719667.8072 | 1086739.2338
54 | 2719728.7046 | 1086718.5484 | 2719770.0806 | 1086741.0558 | 2719785.899 | 1086746.6701
55 | 2719785.899 | 1086746.6701 | 2719794.5356 | 1086749.7354
56 | 2719981.6527 | 1086470.1738 | 2719979.2963 | 1086489.1487
57 | 2719981.6527 | 1086470.1738 | 2719983.307 | 1086456.3299 | 2719983.6269 | 1086452.3111
58 | 2719981.6527 | 1086470.1738 | 2719992.2604 | 1086471.3948 | 2720013.2698 | 1086471.6868
59 | 2719983.6269 | 1086452.3111 | 2720014.9388 | 1086449.7294
60 | 2720013.2698 | 1086471.6868 | 2720020.3491 | 1086471.7863
61 | 2720013.2698 | 1086471.6868 | 2720011.6786 | 1086483.5082 | 2720007.5975 | 1086500.9518
62 | 2719925.2783 | 1086547.2868 | 2719914.5591 | 1086540.5242 | 2719913.8177 | 1086539.9206
63 | 2720041.488 | 1086577.8847 | 2720021.573 | 1086572.6843
64 | 2720006.3313 | 1086506.364 | 2720007.5975 | 1086500.9518
65 | 2720004.0682 | 1086516.0369 | 2720006.3313 | 1086506.364
66 | 2720052.2187 | 1086446.1476 | 2720032.403 | 1086449.0701
67 | 2720032.403 | 1086449.0701 | 2720025.8501 | 1086448.8297 | 2720014.9388 | 1086449.7294
68 | 2720052.2187 | 1086446.1476 | 2720059.543 | 1086464.316
69 | 2720052.2187 | 1086446.1476 | 2720043.7786 | 1086425.5665
70 | 2719929.1967 | 1086085.6348 | 2719935.4163 | 1086102.8028 | 2719936.111 | 1086104.0591
71 | 2719929.1967 | 1086085.6348 | 2719926.4052 | 1086072.515 | 2719926.1295 | 1086004.6114
72 | 2719936.111 | 1086104.0591 | 2719946.6828 | 1086123.1766
73 | 2719952.1198 | 1086133.0087 | 2719946.6828 | 1086123.1766
74 | 2719952.1198 | 1086133.0087 | 2719955.2243 | 1086138.6217
75 | 2719952.1198 | 1086133.0087 | 2719960.311 | 1086117.8705 | 2719974.7771 | 1086079.6951 | 2719975.504 | 1086068.4125 | 2719975.1914 | 1086057.6615
76 | 2719960.1908 | 1086147.6013 | 2719955.2243 | 1086138.6217
77 | 2719975.1016 | 1086054.5726 | 2719975.1914 | 1086057.6615
78 | 2719960.1908 | 1086147.6013 | 2719966.8955 | 1086159.7236
79 | 2719975.1963 | 1086177.7061 | 2719967.5269 | 1086160.8653 | 2719966.8955 | 1086159.7236
80 | 2719901.9097 | 1086530.2261 | 2719902.3655 | 1086456.9196
81 | 2719901.9097 | 1086530.2261 | 2719909.9968 | 1086536.81
82 | 2719901.9097 | 1086530.2261 | 2719888.3996 | 1086519.2273 | 2719856.9108 | 1086504.5193 | 2719841.3186 | 1086499.8758
83 | 2719909.9968 | 1086536.81 | 2719913.8177 | 1086539.9206
84 | 2719841.3186 | 1086499.8758 | 2719841.3186 | 1086499.8758 | 2719828.3413 | 1086525.1438
85 | 2720038.0647 | 1086252.9533 | 2720037.6412 | 1086253.686
86 | 2720051.893 | 1086222.2616 | 2720053.1106 | 1086227.4658 | 2720052.5961 | 1086239.7755 | 2720044.9319 | 1086245.5062 | 2720039.1891 | 1086251.008 | 2720038.0647 | 1086252.9533
87 | 2720043.7786 | 1086425.5665 | 2720039.8169 | 1086415.9059
88 | 2720059.543 | 1086464.316 | 2720060.8499 | 1086467.5589
89 | 2720060.8499 | 1086467.5589 | 2720067.1084 | 1086483.0889
90 | 2720068.2063 | 1086485.8131 | 2720067.1084 | 1086483.0889
91 | 2720068.2063 | 1086485.8131 | 2720074.0642 | 1086479.5798 | 2720075.6286 | 1086469.1254
92 | 2720068.2063 | 1086485.8131 | 2720070.5225 | 1086491.8037
93 | 2720077.2623 | 1086534.5929 | 2720054.7698 | 1086534.7495 | 2720054.7698 | 1086534.7495
94 | 2720077.2623 | 1086534.5929 | 2720077.3023 | 1086535.9117
95 | 2720054.7698 | 1086534.7495 | 2720047.6206 | 1086562.6285
96 | 2720077.3023 | 1086535.9117 | 2720077.3795 | 1086538.4584
97 | 2720077.3795 | 1086538.4584 | 2720077.4926 | 1086542.1917 | 2720075.0933 | 1086561.464
98 | 2720075.0933 | 1086561.464 | 2720073.0297 | 1086578.0394
99 | 2719828.3413 | 1086525.1438 | 2719821.5168 | 1086538.4317
100 | 2719811.1537 | 1086558.6097 | 2719821.5168 | 1086538.4317
101 | 2719811.1537 | 1086558.6097 | 2719798.4604 | 1086583.3248 | 2719784.5157 | 1086605.5028
102 | 2719897.5291 | 1086596.8431 | 2719895.5178 | 1086599.0796 | 2719886.9483 | 1086613.7657 | 2719881.8788 | 1086625.4331
103 | 2719881.8788 | 1086625.4331 | 2719877.5594 | 1086635.3743
104 | 2720051.1807 | 1086581.2419 | 2720043.1468 | 1086578.3179 | 2720041.488 | 1086577.8847
105 | 2720052.8255 | 1086581.8405 | 2720051.1807 | 1086581.2419
106 | 2720058.0267 | 1086583.7335 | 2720052.8255 | 1086581.8405
107 | 2720058.0267 | 1086583.7335 | 2720060.0021 | 1086584.4525
108 | 2719877.5594 | 1086635.3743 | 2719868.3934 | 1086656.47
109 | 2719868.3934 | 1086656.47 | 2719860.7141 | 1086674.1439
110 | 2719860.7141 | 1086674.1439 | 2719860.6088 | 1086674.3862
111 | 2719860.6088 | 1086674.3862 | 2719858.638 | 1086678.922
112 | 2719858.638 | 1086678.922 | 2719854.5657 | 1086688.2945
113 | 2719854.5657 | 1086688.2945 | 2719851.6546 | 1086694.9945
114 | 2719847.3808 | 1086704.8307 | 2719851.6546 | 1086694.9945
115 | 2719844.2583 | 1086712.0172 | 2719847.3808 | 1086704.8307
116 | 2719844.2583 | 1086712.0172 | 2719842.0948 | 1086716.9964
117 | 2719842.0948 | 1086716.9964 | 2719841.0612 | 1086719.3753
118 | 2719836.3548 | 1086730.207 | 2719841.0612 | 1086719.3753
119 | 2719823.4151 | 1086759.9852 | 2719826.6082 | 1086752.3093 | 2719830.568 | 1086743.5254 | 2719836.3548 | 1086730.207
120 | 2719823.4151 | 1086759.9852 | 2719860.194 | 1086771.9842
121 | 2719823.4151 | 1086759.9852 | 2719811.6439 | 1086755.8074
122 | 2719860.194 | 1086771.9842 | 2719877.063 | 1086776.6314
123 | 2719811.6439 | 1086755.8074 | 2719794.5356 | 1086749.7354
124 | 2719877.063 | 1086776.6314 | 2719890.449 | 1086780.3191 | 2719900.4541 | 1086780.9832 | 2719916.3866 | 1086777.8294
125 | 2719946.3783 | 1086770.3246 | 2719936.9287 | 1086773.7631 | 2719916.3866 | 1086777.8294
126 | 2719946.3783 | 1086770.3246 | 2719947.2042 | 1086762.6799 | 2719947.6401 | 1086757.8851
127 | 2719947.6401 | 1086757.8851 | 2719961.756 | 1086753.9271 | 2719962.3051 | 1086750.3156
128 | 2719947.6401 | 1086757.8851 | 2719949.6015 | 1086741.6358
129 | 2719981.6873 | 1086697.0795 | 2719982.297 | 1086700.0047 | 2719979.3461 | 1086733.8043
130 | 2720040.271 | 1086663.2924 | 2720047.2801 | 1086664.7597
131 | 2720047.2801 | 1086664.7597 | 2720053.9697 | 1086666.1601
132 | 2720071.7012 | 1086588.7105 | 2720073.0297 | 1086578.0394
133 | 2720071.7012 | 1086588.7105 | 2720071.2006 | 1086595.5944
134 | 2720071.7012 | 1086588.7105 | 2720060.0021 | 1086584.4525
135 | 2720071.2006 | 1086595.5944 | 2720076.0734 | 1086594.91
136 | 2720071.2006 | 1086595.5944 | 2720071.0201 | 1086599.7933
137 | 2720080.1038 | 1086594.3439 | 2720076.0734 | 1086594.91
138 | 2720070.7797 | 1086605.3848 | 2720071.0201 | 1086599.7933
139 | 2720101.7705 | 1086584.8032 | 2720098.6132 | 1086586.9847
140 | 2720104.9187 | 1086582.6279 | 2720101.7705 | 1086584.8032
141 | 2720093.9199 | 1086590.2275 | 2720093.9199 | 1086590.2275 | 2720098.6132 | 1086586.9847
142 | 2720085.9861 | 1086593.5178 | 2720093.9199 | 1086590.2275
143 | 2720085.9861 | 1086593.5178 | 2720085.8328 | 1086593.5393
144 | 2720080.1038 | 1086594.3439 | 2720085.8328 | 1086593.5393
145 | 2720070.7797 | 1086605.3848 | 2720070.713 | 1086606.9372 | 2720071.1737 | 1086613.7545
146 | 2720071.1823 | 1086613.8818 | 2720071.1737 | 1086613.7545
147 | 2720071.4743 | 1086618.2008 | 2720071.1823 | 1086613.8818
148 | 2720071.4743 | 1086618.2008 | 2720071.6383 | 1086620.6272
149 | 2720071.6383 | 1086620.6272 | 2720072.2338 | 1086629.4386
150 | 2720052.2424 | 1086675.0435 | 2720053.9697 | 1086666.1601
151 | 2720072.2338 | 1086629.4386 | 2720072.3604 | 1086631.3112
152 | 2720072.6312 | 1086635.3181 | 2720072.3604 | 1086631.3112
153 | 2720072.6312 | 1086635.3181 | 2720072.8938 | 1086639.2036
154 | 2720072.8938 | 1086639.2036 | 2720072.9767 | 1086640.43
155 | 2720072.9767 | 1086640.43 | 2720073.1925 | 1086643.6233
156 | 2720073.2972 | 1086654.2925 | 2720073.3739 | 1086646.3065 | 2720073.1925 | 1086643.6233
157 | 2720070.6423 | 1086680.9104 | 2720073.1975 | 1086664.6827 | 2720073.2972 | 1086654.2925
158 | 2720070.6423 | 1086680.9104 | 2720069.3843 | 1086680.5632 | 2720052.2424 | 1086675.0435
159 | 2720070.6423 | 1086680.9104 | 2720068.9846 | 1086688.6276 | 2720093.1022 | 1086692.9952
160 | 2720093.1022 | 1086692.9952 | 2720096.7026 | 1086686.3282 | 2720097.8692 | 1086686.1956 | 2720109.085 | 1086684.8936

## bus_geodata
| x | y | coords
0 | 2719981.6039 | 1086615.3749
1 | 2719964.8379 | 1086614.5336
2 | 2719992.5765 | 1086615.9256
3 | 2719961.576 | 1086641.4328
4 | 2719984.5014 | 1086646.4547
5 | 2719932.8456 | 1086638.7872
6 | 2719958.1558 | 1086670.3715
7 | 2719969.8309 | 1086566.3534
8 | 2719952.0026 | 1086564.5342
9 | 2719991.2744 | 1086567.4556
10 | 2719973.5217 | 1086535.6496
11 | 2719998.7836 | 1086644.4464
12 | 2719936.7324 | 1086601.2223
13 | 2719955.9226 | 1086689.2664
14 | 2719940.3806 | 1086565.9618
15 | 2719926.8658 | 1086548.2884
16 | 2720016.0852 | 1086571.2513
17 | 2719975.644 | 1086518.5593
18 | 2720036.8157 | 1086316.388
19 | 2720032.7901 | 1086309.0564
20 | 2720033.4457 | 1086302.5758
21 | 2720016.1257 | 1086362.2989
22 | 2720060.5622 | 1086281.1873
23 | 2720021.0136 | 1086371.7564
24 | 2719954.3558 | 1086305.4082
25 | 2719970.216 | 1086312.2255
26 | 2719925.5889 | 1086279.3343
27 | 2719972.5788 | 1086303.1318
28 | 2719978.9264 | 1086278.702
29 | 2720032.3908 | 1086262.1388
30 | 2719858.4008 | 1086059.945
31 | 2719890.861 | 1086086.2693
32 | 2719839.8611 | 1086109.2817
33 | 2719968.5509 | 1086249.0494
34 | 2719998.2636 | 1086266.9238
35 | 2719966.1091 | 1086198.931
36 | 2719893.8442 | 1086199.1635
37 | 2719985.8086 | 1086187.5084
38 | 2720013.0608 | 1086270.1955
39 | 2719989.9579 | 1086215.9366
40 | 2720024.3933 | 1086378.2955
41 | 2719669.3377 | 1086680.5265
42 | 2719669.2206 | 1086680.4299
43 | 2719694.4361 | 1086700.4063
44 | 2719688.3802 | 1086709.238
45 | 2719716.9461 | 1086712.7354
46 | 2719680.7254 | 1086720.3989
47 | 2719728.7046 | 1086718.5484
48 | 2719667.8072 | 1086739.2338
49 | 2719785.899 | 1086746.6701
50 | 2719979.2963 | 1086489.1487
51 | 2719981.6527 | 1086470.1738
52 | 2719983.6269 | 1086452.3111
53 | 2720013.2698 | 1086471.6868
54 | 2719925.2783 | 1086547.2868
55 | 2720021.573 | 1086572.6843
56 | 2720007.5975 | 1086500.9518
57 | 2720006.3313 | 1086506.364
58 | 2720004.0682 | 1086516.0369
59 | 2720020.3491 | 1086471.7863
60 | 2720032.403 | 1086449.0701
61 | 2720052.2187 | 1086446.1476
62 | 2720014.9388 | 1086449.7294
63 | 2719929.1967 | 1086085.6348
64 | 2719936.111 | 1086104.0591
65 | 2719926.1295 | 1086004.6114
66 | 2719946.6828 | 1086123.1766
67 | 2719952.1198 | 1086133.0087
68 | 2719955.2243 | 1086138.6217
69 | 2719975.1914 | 1086057.6615
70 | 2719960.1908 | 1086147.6013
71 | 2719975.1016 | 1086054.5726
72 | 2719966.8955 | 1086159.7236
73 | 2719975.1963 | 1086177.7061
74 | 2719902.3655 | 1086456.9196
75 | 2719901.9097 | 1086530.2261
76 | 2719909.9968 | 1086536.81
77 | 2719841.3186 | 1086499.8758
78 | 2720037.6412 | 1086253.686
79 | 2720038.0647 | 1086252.9533
80 | 2720051.893 | 1086222.2616
81 | 2720039.8169 | 1086415.9059
82 | 2720043.7786 | 1086425.5665
83 | 2720059.543 | 1086464.316
84 | 2720060.8499 | 1086467.5589
85 | 2720067.1084 | 1086483.0889
86 | 2720068.2063 | 1086485.8131
87 | 2720075.6286 | 1086469.1254
88 | 2720070.5225 | 1086491.8037
89 | 2720077.2623 | 1086534.5929
90 | 2720054.7698 | 1086534.7495
91 | 2720077.3023 | 1086535.9117
92 | 2720047.6206 | 1086562.6285
93 | 2720077.3795 | 1086538.4584
94 | 2720075.0933 | 1086561.464
95 | 2719913.8177 | 1086539.9206
96 | 2719828.3413 | 1086525.1438
97 | 2719821.5168 | 1086538.4317
98 | 2719811.1537 | 1086558.6097
99 | 2719897.5291 | 1086596.8431
100 | 2719881.8788 | 1086625.4331
101 | 2720041.488 | 1086577.8847
102 | 2720051.1807 | 1086581.2419
103 | 2720052.8255 | 1086581.8405
104 | 2720058.0267 | 1086583.7335
105 | 2719877.5594 | 1086635.3743
106 | 2719868.3934 | 1086656.47
107 | 2719860.7141 | 1086674.1439
108 | 2719860.6088 | 1086674.3862
109 | 2719858.638 | 1086678.922
110 | 2719854.5657 | 1086688.2945
111 | 2719851.6546 | 1086694.9945
112 | 2719847.3808 | 1086704.8307
113 | 2719844.2583 | 1086712.0172
114 | 2719842.0948 | 1086716.9964
115 | 2719836.3548 | 1086730.207
116 | 2719841.0612 | 1086719.3753
117 | 2719823.4151 | 1086759.9852
118 | 2719860.194 | 1086771.9842
119 | 2719811.6439 | 1086755.8074
120 | 2719877.063 | 1086776.6314
121 | 2719794.5356 | 1086749.7354
122 | 2719916.3866 | 1086777.8294
123 | 2719946.3783 | 1086770.3246
124 | 2719947.6401 | 1086757.8851
125 | 2719962.3051 | 1086750.3156
126 | 2719949.6015 | 1086741.6358
127 | 2719981.6873 | 1086697.0795
128 | 2719979.3461 | 1086733.8043
129 | 2720040.271 | 1086663.2924
130 | 2720047.2801 | 1086664.7597
131 | 2719784.5157 | 1086605.5028
132 | 2720073.0297 | 1086578.0394
133 | 2720071.7012 | 1086588.7105
134 | 2720071.2006 | 1086595.5944
135 | 2720060.0021 | 1086584.4525
136 | 2720076.0734 | 1086594.91
137 | 2720071.0201 | 1086599.7933
138 | 2720101.7705 | 1086584.8032
139 | 2720098.6132 | 1086586.9847
140 | 2720104.9187 | 1086582.6279
141 | 2720093.9199 | 1086590.2275
142 | 2720085.9861 | 1086593.5178
143 | 2720085.8328 | 1086593.5393
144 | 2720080.1038 | 1086594.3439
145 | 2720070.7797 | 1086605.3848
146 | 2720071.1737 | 1086613.7545
147 | 2720071.1823 | 1086613.8818
148 | 2720071.4743 | 1086618.2008
149 | 2720071.6383 | 1086620.6272
150 | 2720053.9697 | 1086666.1601
151 | 2720072.2338 | 1086629.4386
152 | 2720072.3604 | 1086631.3112
153 | 2720072.6312 | 1086635.3181
154 | 2720072.8938 | 1086639.2036
155 | 2720072.9767 | 1086640.43
156 | 2720073.1925 | 1086643.6233
157 | 2720073.2972 | 1086654.2925
158 | 2720070.6423 | 1086680.9104
159 | 2720052.2424 | 1086675.0435
160 | 2720093.1022 | 1086692.9952
161 | 2720109.085 | 1086684.8936
162 | 2719969.8309 | 1086566.3534

## line_std_types
| c_nf_per_km | r_ohm_per_km | x_ohm_per_km | max_i_ka | type | q_mm2 | alpha | voltage_rating
NAYY 4x50 SE | 210 | 0.642 | 0.083 | 0.142 | cs | 50 | 0.00403 | LV
NAYY 4x120 SE | 264 | 0.225 | 0.08 | 0.242 | cs | 120 | 0.00403 | LV
NAYY 4x150 SE | 261 | 0.208 | 0.08 | 0.27 | cs | 150 | 0.00403 | LV
NA2XS2Y 1x95 RM/25 12/20 kV | 216 | 0.313 | 0.132 | 0.252 | cs | 95 | 0.00403 | MV
NA2XS2Y 1x185 RM/25 12/20 kV | 273 | 0.161 | 0.117 | 0.362 | cs | 185 | 0.00403 | MV
NA2XS2Y 1x240 RM/25 12/20 kV | 304 | 0.122 | 0.112 | 0.421 | cs | 240 | 0.00403 | MV
NA2XS2Y 1x95 RM/25 6/10 kV | 315 | 0.313 | 0.123 | 0.249 | cs | 95 | 0.00403 | MV
NA2XS2Y 1x185 RM/25 6/10 kV | 406 | 0.161 | 0.11 | 0.358 | cs | 185 | 0.00403 | MV
NA2XS2Y 1x240 RM/25 6/10 kV | 456 | 0.122 | 0.105 | 0.416 | cs | 240 | 0.00403 | MV
NA2XS2Y 1x150 RM/25 12/20 kV | 250 | 0.206 | 0.116 | 0.319 | cs | 150 | 0.00403 | MV
NA2XS2Y 1x120 RM/25 12/20 kV | 230 | 0.253 | 0.119 | 0.283 | cs | 120 | 0.00403 | MV
NA2XS2Y 1x70 RM/25 12/20 kV | 190 | 0.443 | 0.132 | 0.22 | cs | 70 | 0.00403 | MV
NA2XS2Y 1x150 RM/25 6/10 kV | 360 | 0.206 | 0.11 | 0.315 | cs | 150 | 0.00403 | MV
NA2XS2Y 1x120 RM/25 6/10 kV | 340 | 0.253 | 0.113 | 0.28 | cs | 120 | 0.00403 | MV
NA2XS2Y 1x70 RM/25 6/10 kV | 280 | 0.443 | 0.123 | 0.217 | cs | 70 | 0.00403 | MV
N2XS(FL)2Y 1x120 RM/35 64/110 kV | 112 | 0.153 | 0.166 | 0.366 | cs | 120 | 0.00393 | HV
N2XS(FL)2Y 1x185 RM/35 64/110 kV | 125 | 0.099 | 0.156 | 0.457 | cs | 185 | 0.00393 | HV
N2XS(FL)2Y 1x240 RM/35 64/110 kV | 135 | 0.075 | 0.149 | 0.526 | cs | 240 | 0.00393 | HV
N2XS(FL)2Y 1x300 RM/35 64/110 kV | 144 | 0.06 | 0.144 | 0.588 | cs | 300 | 0.00393 | HV
15-AL1/3-ST1A 0.4 | 11 | 1.8769 | 0.35 | 0.105 | ol | 16 | 0.00403 | LV
24-AL1/4-ST1A 0.4 | 11.25 | 1.2012 | 0.335 | 0.14 | ol | 24 | 0.00403 | LV
48-AL1/8-ST1A 0.4 | 12.2 | 0.5939 | 0.3 | 0.21 | ol | 48 | 0.00403 | LV
94-AL1/15-ST1A 0.4 | 13.2 | 0.306 | 0.29 | 0.35 | ol | 94 | 0.00403 | LV
34-AL1/6-ST1A 10.0 | 9.7 | 0.8342 | 0.36 | 0.17 | ol | 34 | 0.00403 | MV
48-AL1/8-ST1A 10.0 | 10.1 | 0.5939 | 0.35 | 0.21 | ol | 48 | 0.00403 | MV
70-AL1/11-ST1A 10.0 | 10.4 | 0.4132 | 0.339 | 0.29 | ol | 70 | 0.00403 | MV
94-AL1/15-ST1A 10.0 | 10.75 | 0.306 | 0.33 | 0.35 | ol | 94 | 0.00403 | MV
122-AL1/20-ST1A 10.0 | 11.1 | 0.2376 | 0.323 | 0.41 | ol | 122 | 0.00403 | MV
149-AL1/24-ST1A 10.0 | 11.25 | 0.194 | 0.315 | 0.47 | ol | 149 | 0.00403 | MV
34-AL1/6-ST1A 20.0 | 9.15 | 0.8342 | 0.382 | 0.17 | ol | 34 | 0.00403 | MV
48-AL1/8-ST1A 20.0 | 9.5 | 0.5939 | 0.372 | 0.21 | ol | 48 | 0.00403 | MV
70-AL1/11-ST1A 20.0 | 9.7 | 0.4132 | 0.36 | 0.29 | ol | 70 | 0.00403 | MV
94-AL1/15-ST1A 20.0 | 10 | 0.306 | 0.35 | 0.35 | ol | 94 | 0.00403 | MV
122-AL1/20-ST1A 20.0 | 10.3 | 0.2376 | 0.344 | 0.41 | ol | 122 | 0.00403 | MV
149-AL1/24-ST1A 20.0 | 10.5 | 0.194 | 0.337 | 0.47 | ol | 149 | 0.00403 | MV
184-AL1/30-ST1A 20.0 | 10.75 | 0.1571 | 0.33 | 0.535 | ol | 184 | 0.00403 | MV
243-AL1/39-ST1A 20.0 | 11 | 0.1188 | 0.32 | 0.645 | ol | 243 | 0.00403 | MV
48-AL1/8-ST1A 110.0 | 8 | 0.5939 | 0.46 | 0.21 | ol | 48 | 0.00403 | HV
70-AL1/11-ST1A 110.0 | 8.4 | 0.4132 | 0.45 | 0.29 | ol | 70 | 0.00403 | HV
94-AL1/15-ST1A 110.0 | 8.65 | 0.306 | 0.44 | 0.35 | ol | 94 | 0.00403 | HV
122-AL1/20-ST1A 110.0 | 8.5 | 0.2376 | 0.43 | 0.41 | ol | 122 | 0.00403 | HV
149-AL1/24-ST1A 110.0 | 8.75 | 0.194 | 0.41 | 0.47 | ol | 149 | 0.00403 | HV
184-AL1/30-ST1A 110.0 | 8.8 | 0.1571 | 0.4 | 0.535 | ol | 184 | 0.00403 | HV
243-AL1/39-ST1A 110.0 | 9 | 0.1188 | 0.39 | 0.645 | ol | 243 | 0.00403 | HV
305-AL1/39-ST1A 110.0 | 9.2 | 0.0949 | 0.38 | 0.74 | ol | 305 | 0.00403 | HV
490-AL1/64-ST1A 110.0 | 9.75 | 0.059 | 0.37 | 0.96 | ol | 490 | 0.00403 | HV
679-AL1/86-ST1A 110.0 | 9.95 | 0.042 | 0.36 | 1.15 | ol | 679 | 0.00403 | HV
490-AL1/64-ST1A 220.0 | 10 | 0.059 | 0.285 | 0.96 | ol | 490 | 0.00403 | HV
679-AL1/86-ST1A 220.0 | 11.7 | 0.042 | 0.275 | 1.15 | ol | 679 | 0.00403 | HV
490-AL1/64-ST1A 380.0 | 11 | 0.059 | 0.253 | 0.96 | ol | 490 | 0.00403 | HV
679-AL1/86-ST1A 380.0 | 14.6 | 0.042 | 0.25 | 1.15 | ol | 679 | 0.00403 | HV

## trafo_std_types
| i0_percent | pfe_kw | vkr_percent | sn_mva | vn_lv_kv | vn_hv_kv | vk_percent | shift_degree | vector_group | tap_side | tap_neutral | tap_min | tap_max | tap_step_degree | tap_step_percent | tap_phase_shifter
160 MVA 380/110 kV | 0.06 | 60 | 0.25 | 160 | 110 | 380 | 12.2 | 0 | Yy0 | hv | 0 | -9 | 9 | 0 | 1.5 | FALSE
100 MVA 220/110 kV | 0.06 | 55 | 0.26 | 100 | 110 | 220 | 12 | 0 | Yy0 | hv | 0 | -9 | 9 | 0 | 1.5 | FALSE
63 MVA 110/20 kV | 0.04 | 22 | 0.32 | 63 | 20 | 110 | 18 | 150 | YNd5 | hv | 0 | -9 | 9 | 0 | 1.5 | FALSE
40 MVA 110/20 kV | 0.05 | 18 | 0.34 | 40 | 20 | 110 | 16.2 | 150 | YNd5 | hv | 0 | -9 | 9 | 0 | 1.5 | FALSE
25 MVA 110/20 kV | 0.07 | 14 | 0.41 | 25 | 20 | 110 | 12 | 150 | YNd5 | hv | 0 | -9 | 9 | 0 | 1.5 | FALSE
63 MVA 110/10 kV | 0.04 | 22 | 0.32 | 63 | 10 | 110 | 18 | 150 | YNd5 | hv | 0 | -9 | 9 | 0 | 1.5 | FALSE
40 MVA 110/10 kV | 0.05 | 18 | 0.34 | 40 | 10 | 110 | 16.2 | 150 | YNd5 | hv | 0 | -9 | 9 | 0 | 1.5 | FALSE
25 MVA 110/10 kV | 0.07 | 14 | 0.41 | 25 | 10 | 110 | 12 | 150 | YNd5 | hv | 0 | -9 | 9 | 0 | 1.5 | FALSE
0.25 MVA 20/0.4 kV | 0.32 | 0.8 | 1.44 | 0.25 | 0.4 | 20 | 6 | 150 | Yzn5 | hv | 0 | -2 | 2 | 0 | 2.5 | FALSE
0.4 MVA 20/0.4 kV | 0.3375 | 1.35 | 1.425 | 0.4 | 0.4 | 20 | 6 | 150 | Dyn5 | hv | 0 | -2 | 2 | 0 | 2.5 | FALSE
0.63 MVA 20/0.4 kV | 0.2619 | 1.65 | 1.206 | 0.63 | 0.4 | 20 | 6 | 150 | Dyn5 | hv | 0 | -2 | 2 | 0 | 2.5 | FALSE
0.25 MVA 10/0.4 kV | 0.24 | 0.6 | 1.2 | 0.25 | 0.4 | 10 | 4 | 150 | Dyn5 | hv | 0 | -2 | 2 | 0 | 2.5 | FALSE
0.4 MVA 10/0.4 kV | 0.2375 | 0.95 | 1.325 | 0.4 | 0.4 | 10 | 4 | 150 | Dyn5 | hv | 0 | -2 | 2 | 0 | 2.5 | FALSE
0.63 MVA 10/0.4 kV | 0.1873 | 1.18 | 1.0794 | 0.63 | 0.4 | 10 | 4 | 150 | Dyn5 | hv | 0 | -2 | 2 | 0 | 2.5 | FALSE

## trafo3w_std_types
| sn_hv_mva | sn_mv_mva | sn_lv_mva | vn_hv_kv | vn_mv_kv | vn_lv_kv | vk_hv_percent | vk_mv_percent | vk_lv_percent | vkr_hv_percent | vkr_mv_percent | vkr_lv_percent | pfe_kw | i0_percent | shift_mv_degree | shift_lv_degree | vector_group | tap_side | tap_neutral | tap_min | tap_max | tap_step_percent
63/25/38 MVA 110/20/10 kV | 63 | 25 | 38 | 110 | 20 | 10 | 10.4 | 10.4 | 10.4 | 0.28 | 0.32 | 0.35 | 35 | 0.89 | 0 | 0 | YN0yn0yn0 | hv | 0 | -10 | 10 | 1.2
63/25/38 MVA 110/10/10 kV | 63 | 25 | 38 | 110 | 10 | 10 | 10.4 | 10.4 | 10.4 | 0.28 | 0.32 | 0.35 | 35 | 0.89 | 0 | 0 | YN0yn0yn0 | hv | 0 | -10 | 10 | 1.2

## fuse_std_types
| fuse_type | i_rated_a | t_avg | t_min | t_total | x_avg | x_min | x_total
HV 100A | HV 100A | 100 | 0 | [10.0, 3.64, 0.854, 0.281, 0.1, 0.0531, 0.022, 0.01] | [10.0, 4.267, 1.21, 0.403, 0.1, 0.058, 0.022, 0.01] | 0 | [300.0, 350.0, 450.0, 550.0, 700.0, 850.0, 1200.0, 1752.0] | [600.0, 700.0, 900.0, 1150.0, 1665.0, 2000.0, 3000.0, 4313.0]
HV 10A | HV 10A | 10 | 0 | [10.0, 1675.0, 0.344, 0.156, 0.1, 0.0417, 0.0171, 0.01] | [10.0, 1.3, 0.3, 0.155, 0.1, 0.0555, 0.023, 0.01] | 0 | [30.0, 32.0, 35.0, 37.0, 39.0, 50.0, 70.0, 88.0] | [60.0, 70.0, 80.0, 87.0, 94.0, 110.0, 150.0, 216.0]
HV 125A | HV 125A | 125 | 0 | [10.0, 1.82, 0.344, 0.1, 0.0467, 0.0269, 0.01] | [10.0, 2.478, 0.426, 0.1, 0.0427, 0.0211, 0.01] | 0 | [375.0, 500.0, 700.0, 925.0, 1200.0, 1500.0, 2341.0] | [750.0, 1000.0, 1500.0, 2200.0, 3000.0, 4000.0, 5765.0]
HV 160A | HV 160A | 160 | 0 | [10.0, 4.15, 1.03, 0.198, 0.1, 0.051, 0.0172, 0.01] | [10.0, 2.3, 0.734, 0.274, 0.1, 0.046, 0.0177, 0.01] | 0 | [480.0, 550.0, 700.0, 1000.0, 1260.0, 1600.0, 2500.0, 3227.0] | [960.0, 1300.0, 1700.0, 2200.0, 2996.0, 4000.0, 6000.0, 7946.0]
HV 16A | HV 16A | 16 | 0 | [10.0, 0.352, 0.164, 0.1, 0.0649, 0.0342, 0.01] | [10.0, 2.34, 0.722, 0.181, 0.1, 0.055, 0.0296, 0.01] | 0 | [48.0, 60.0, 65.0, 71.0, 80.0, 100.0, 162.0] | [96.0, 110.0, 125.0, 150.0, 168.0, 200.0, 250.0, 398.0]
HV 200A | HV 200A | 200 | 0 | [10.0, 4.267, 1.21, 0.403, 0.1, 0.058, 0.022, 0.01] | [10.0, 3.73, 1.654, 0.328, 0.1, 0.0531, 0.019, 0.01] | 0 | [600.0, 700.0, 900.0, 1150.0, 1665.0, 2000.0, 3000.0, 4313.0] | [1200.0, 1500.0, 1800.0, 2700.0, 3960.0, 5000.0, 7500.0, 10620.0]
HV 20A | HV 20A | 20 | 0 | [10.0, 1.3, 0.3, 0.155, 0.1, 0.0555, 0.023, 0.01] | [10.0, 1.3, 0.161, 0.1, 0.0611, 0.0399, 0.0141, 0.01] | 0 | [60.0, 70.0, 80.0, 87.0, 94.0, 110.0, 150.0, 216.0] | [120.0, 150.0, 200.0, 223.0, 260.0, 300.0, 450.0, 532.0]
HV 25A | HV 25A | 25 | 0 | [10.0, 2.512, 0.833, 0.299, 0.1, 0.0372, 0.0223, 0.01] | [10.0, 3.125, 0.597, 0.198, 0.1, 0.0378, 0.022, 0.01] | 0 | [75.0, 82.0, 90.0, 100.0, 124.0, 170.0, 200.0, 289.0] | [150.0, 170.0, 210.0, 250.0, 294.0, 400.0, 500.0, 711.0]
HV 31.5A | HV 31.5A | 31.5 | 0 | [10.0, 2.34, 0.722, 0.181, 0.1, 0.055, 0.0296, 0.01] | [10.0, 2.84, 0.368, 0.164, 0.1, 0.0621, 0.0378, 0.0195, 0.01] | 0 | [95.0, 110.0, 125.0, 150.0, 165.0, 200.0, 250.0, 390.0] | [189.0, 220.0, 300.0, 350.0, 393.0, 450.0, 530.0, 700.0, 960.0]
HV 40A | HV 40A | 40 | 0 | [10.0, 1.3, 0.161, 0.1, 0.0611, 0.0399, 0.0141, 0.01] | [10.0, 2.05, 0.369, 0.198, 0.1, 0.051, 0.0298, 0.01] | 0 | [120.0, 150.0, 200.0, 223.0, 260.0, 300.0, 450.0, 532.0] | [240.0, 300.0, 400.0, 450.0, 530.0, 650.0, 800.0, 1311.0]
HV 50A | HV 50A | 50 | 0 | [10.0, 3.215, 0.597, 0.198, 0.1, 0.0378, 0.022, 0.01] | [10.0, 3.64, 0.854, 0.281, 0.1, 0.0531, 0.022, 0.01] | 0 | [150.0, 170.0, 210.0, 250.0, 294.0, 400.0, 500.0, 711.0] | [300.0, 350.0, 450.0, 550.0, 700.0, 850.0, 1200.0, 1752.0]
HV 6.3A | HV 6.3A | 6.3 | 0 | [10.0, 1.39, 0.344, 0.168, 0.1, 0.056, 0.0263, 0.01] | [10.0, 1.711, 0.516, 0.198, 0.1, 0.0634, 0.0303, 0.01] | 0 | [19.0, 19.5, 20.4, 20.8, 22.0, 25.0, 32.0, 48.0] | [38.0, 40.0, 43.0, 48.0, 53.0, 60.0, 75.0, 118.0]
HV 63A | HV 63A | 63 | 0 | [10.0, 2.84, 0.368, 0.164, 0.1, 0.0621, 0.0378, 0.0195, 0.01] | [10.0, 1.82, 0.344, 0.1, 0.0467, 0.0269, 0.01] | 0 | [189.0, 220.0, 300.0, 350.0, 393.0, 450.0, 530.0, 700.0, 961.0] | [378.0, 500.0, 700.0, 934.0, 1200.0, 1500.0, 2366.0]
HV 80A | HV 80A | 80 | 0 | [10.0, 2.05, 0.369, 0.198, 0.1, 0.051, 0.0298, 0.01] | [10.0, 4.15, 1.03, 0.198, 0.1, 0.051, 0.0172, 0.01] | 0 | [240.0, 300.0, 400.0, 450.0, 530.0, 650.0, 800.0, 1311.0] | [480.0, 550.0, 700.0, 1000.0, 1260.0, 1600.0, 2500.0, 3227.0]
Siemens NH-1-100 | Siemens NH-1-100 | 100 | [5400.0, 2000.0, 400.0, 20.0, 1.0, 0.2, 0.012, 0.004] | 0 | 0 | [150.0, 190.0, 250.0, 430.0, 900.0, 1250.0, 2700.0, 3600.0] | 0 | 0
Siemens NH-1-125 | Siemens NH-1-125 | 125 | [4800.0, 120.0, 7.0, 0.1, 0.004] | 0 | 0 | [180.0, 400.0, 740.0, 2000.0, 4250.0] | 0 | 0
Siemens NH-1-16 | Siemens NH-1-16 | 16 | [4000.0, 400.0, 2.0, 0.1, 0.04, 0.01] | 0 | 0 | [26.0, 35.0, 75.0, 150.0, 200.0, 300.0] | 0 | 0
Siemens NH-1-160 | Siemens NH-1-160 | 160 | [4800.0, 120.0, 7.0, 0.1, 0.004] | 0 | 0 | [210.0, 500.0, 900.0, 2300.0, 5000.0] | 0 | 0
Siemens NH-1-25 | Siemens NH-1-25 | 25 | [4000.0, 1000.0, 10.0, 0.2, 0.02, 0.01] | 0 | 0 | [40.0, 50.0, 100.0, 210.0, 400.0, 500.0] | 0 | 0
Siemens NH-1-50 | Siemens NH-1-50 | 50 | [4000.0, 40.0, 4.0, 1.0, 0.02, 0.01] | 0 | 0 | [86.0, 200.0, 300.0, 400.0, 1000.0, 1280.0] | 0 | 0
Siemens NH-1-63 | Siemens NH-1-63 | 63 | [4000.0, 100.0, 10.0, 2.0, 0.04, 0.01] | 0 | 0 | [100.0, 200.0, 300.0, 400.0, 1000.0, 1500.0] | 0 | 0
Siemens NH-1-80 | Siemens NH-1-80 | 80 | [4800.0, 120.0, 7.0, 0.1, 0.01] | 0 | 0 | [150.58, 250.0, 450.0, 1150.0, 2470.0] | 0 | 0
Siemens NH-2-1000 | Siemens NH-2-1000 | 1000 | [4800.0, 120.0, 7.0, 0.1, 0.004] | 0 | 0 | [1900.0, 3500.0, 8400.0, 24000.0, 52000.0] | 0 | 0
Siemens NH-2-200 | Siemens NH-2-200 | 200 | [4800.0, 120.0, 7.0, 0.1, 0.004] | 0 | 0 | [280.0, 650.0, 1200.0, 3000.0, 7000.0] | 0 | 0
Siemens NH-2-224 | Siemens NH-2-224 | 224 | [4800.0, 120.0, 7.0, 0.2, 0.04, 0.004] | 0 | 0 | [400.0, 750.0, 1453.0, 3025.0, 4315.0, 7600.0] | 0 | 0
Siemens NH-2-250 | Siemens NH-2-250 | 250 | [4800.0, 120.0, 7.0, 0.1, 0.004] | 0 | 0 | [450.0, 800.0, 1650.0, 4000.0, 8500.0] | 0 | 0
Siemens NH-2-315 | Siemens NH-2-315 | 315 | [4800.0, 120.0, 7.0, 0.1, 0.004] | 0 | 0 | [550.0, 920.0, 1900.0, 5000.0, 11000.0] | 0 | 0
Siemens NH-2-355 | Siemens NH-2-355 | 355 | [4800.0, 120.0, 6.0, 0.1, 0.004] | 0 | 0 | [650.0, 1116.27, 2350.0, 5840.0, 12790.0] | 0 | 0
Siemens NH-2-400 | Siemens NH-2-400 | 400 | [4800.0, 120.0, 7.0, 0.1, 0.004] | 0 | 0 | [720.0, 1350.0, 2800.0, 6500.0, 15000.0] | 0 | 0
Siemens NH-2-425 | Siemens NH-2-425 | 425 | [4800.0, 120.0, 7.0, 0.1, 0.004] | 0 | 0 | [850.0, 1500.0, 3050.0, 7500.0, 16500.0] | 0 | 0
Siemens NH-2-630 | Siemens NH-2-630 | 630 | [4800.0, 120.0, 7.0, 0.1, 0.004] | 0 | 0 | [1200.0, 2000.0, 4800.0, 12000.0, 26000.0] | 0 | 0

## dtypes
| element | column | dtype
0 | bus | name | object
1 | bus | vn_kv | float64
2 | bus | type | object
3 | bus | zone | object
4 | bus | in_service | bool
5 | load | name | object
6 | load | bus | uint32
7 | load | p_mw | float64
8 | load | q_mvar | float64
9 | load | const_z_percent | float64
10 | load | const_i_percent | float64
11 | load | sn_mva | float64
12 | load | scaling | float64
13 | load | in_service | bool
14 | load | type | object
15 | ext_grid | name | object
16 | ext_grid | bus | uint32
17 | ext_grid | vm_pu | float64
18 | ext_grid | va_degree | float64
19 | ext_grid | slack_weight | float64
20 | ext_grid | in_service | bool
21 | line | name | object
22 | line | std_type | object
23 | line | from_bus | uint32
24 | line | to_bus | uint32
25 | line | length_km | float64
26 | line | r_ohm_per_km | float64
27 | line | x_ohm_per_km | float64
28 | line | c_nf_per_km | float64
29 | line | g_us_per_km | float64
30 | line | max_i_ka | float64
31 | line | df | float64
32 | line | parallel | uint32
33 | line | type | object
34 | line | in_service | bool
35 | trafo | name | object
36 | trafo | std_type | object
37 | trafo | hv_bus | uint32
38 | trafo | lv_bus | uint32
39 | trafo | sn_mva | float64
40 | trafo | vn_hv_kv | float64
41 | trafo | vn_lv_kv | float64
42 | trafo | vk_percent | float64
43 | trafo | vkr_percent | float64
44 | trafo | pfe_kw | float64
45 | trafo | i0_percent | float64
46 | trafo | shift_degree | float64
47 | trafo | tap_side | object
48 | trafo | tap_neutral | int32
49 | trafo | tap_min | int32
50 | trafo | tap_max | int32
51 | trafo | tap_step_percent | float64
52 | trafo | tap_step_degree | float64
53 | trafo | tap_pos | int32
54 | trafo | tap_phase_shifter | bool
55 | trafo | parallel | uint32
56 | trafo | df | float64
57 | trafo | in_service | bool
58 | line_geodata | coords | object
59 | bus_geodata | x | float64
60 | bus_geodata | y | float64
61 | bus_geodata | coords | object

## parameters
| version | format_version | converged | OPF_converged | name | f_hz | sn_mva
0 | 2.14.6 | 2.14.0 | FALSE | FALSE |  | 50 | 1