## bus
| name | vn_kv | type | zone | in_service
0 | bus_LV_5197-2_1_3_node_1 | 0.4 | n |  | TRUE
1 | bus_LV_5197-2_1_3_node_2 | 0.4 | n |  | TRUE
2 | bus_LV_5197-2_1_3_node_101 | 0.4 | n |  | TRUE
3 | bus_LV_5197-2_1_3_node_97 | 0.4 | n |  | TRUE
4 | bus_LV_5197-2_1_3_node_98 | 0.4 | n |  | TRUE
5 | bus_LV_5197-2_1_3_node_100 | 0.4 | n |  | TRUE
6 | bus_LV_5197-2_1_3_node_105 | 0.4 | n |  | TRUE
7 | bus_LV_5197-2_1_3_node_35 | 0.4 | n |  | TRUE
8 | bus_LV_5197-2_1_3_node_36 | 0.4 | n |  | TRUE
9 | bus_LV_5197-2_1_3_node_38 | 0.4 | n |  | TRUE
10 | bus_LV_5197-2_1_3_node_107 | 0.4 | n |  | TRUE
11 | bus_LV_5197-2_1_3_node_106 | 0.4 | n |  | TRUE
12 | bus_LV_5197-2_1_3_node_81 | 0.4 | n |  | TRUE
13 | bus_LV_5197-2_1_3_node_40 | 0.4 | n |  | TRUE
14 | bus_LV_5197-2_1_3_node_41 | 0.4 | n |  | TRUE
15 | bus_LV_5197-2_1_3_node_42 | 0.4 | n |  | TRUE
16 | bus_LV_5197-2_1_3_node_43 | 0.4 | n |  | TRUE
17 | bus_LV_5197-2_1_3_node_44 | 0.4 | n |  | TRUE
18 | bus_LV_5197-2_1_3_node_45 | 0.4 | n |  | TRUE
19 | bus_LV_5197-2_1_3_node_46 | 0.4 | n |  | TRUE
20 | bus_LV_5197-2_1_3_node_55 | 0.4 | n |  | TRUE
21 | bus_LV_5197-2_1_3_node_50 | 0.4 | n |  | TRUE
22 | bus_LV_5197-2_1_3_node_53 | 0.4 | n |  | TRUE
23 | bus_LV_5197-2_1_3_node_47 | 0.4 | n |  | TRUE
24 | bus_LV_5197-2_1_3_node_48 | 0.4 | n |  | TRUE
25 | bus_LV_5197-2_1_3_node_49 | 0.4 | n |  | TRUE
26 | bus_LV_5197-2_1_3_node_61 | 0.4 | n |  | TRUE
27 | bus_LV_5197-2_1_3_node_59 | 0.4 | n |  | TRUE
28 | bus_LV_5197-2_1_3_node_51 | 0.4 | n |  | TRUE
29 | bus_LV_5197-2_1_3_node_52 | 0.4 | n |  | TRUE
30 | bus_LV_5197-2_1_3_node_54 | 0.4 | n |  | TRUE
31 | bus_LV_5197-2_1_3_node_56 | 0.4 | n |  | TRUE
32 | bus_LV_5197-2_1_3_node_109 | 0.4 | n |  | TRUE
33 | bus_LV_5197-2_1_3_node_93 | 0.4 | n |  | TRUE
34 | bus_LV_5197-2_1_3_node_57 | 0.4 | n |  | TRUE
35 | bus_LV_5197-2_1_3_node_58 | 0.4 | n |  | TRUE
36 | bus_LV_5197-2_1_3_node_60 | 0.4 | n |  | TRUE
37 | bus_LV_5197-2_1_3_node_128 | 0.4 | n |  | TRUE
38 | bus_LV_5197-2_1_3_node_130 | 0.4 | n |  | TRUE
39 | bus_LV_5197-2_1_3_node_132 | 0.4 | n |  | TRUE
40 | bus_LV_5197-2_1_3_node_134 | 0.4 | n |  | TRUE
41 | bus_LV_5197-2_1_3_node_108 | 0.4 | n |  | TRUE
42 | bus_LV_5197-2_1_3_node_90 | 0.4 | n |  | TRUE
43 | bus_LV_5197-2_1_3_node_62 | 0.4 | n |  | TRUE
44 | bus_LV_5197-2_1_3_node_63 | 0.4 | n |  | TRUE
45 | bus_LV_5197-2_1_3_node_64 | 0.4 | n |  | TRUE
46 | bus_LV_5197-2_1_3_node_151 | 0.4 | n |  | TRUE
47 | bus_LV_5197-2_1_3_node_65 | 0.4 | n |  | TRUE
48 | bus_LV_5197-2_1_3_node_152 | 0.4 | n |  | TRUE
49 | bus_LV_5197-2_1_3_node_149 | 0.4 | n |  | TRUE
50 | bus_LV_5197-2_1_3_node_147 | 0.4 | n |  | TRUE
51 | bus_LV_5197-2_1_3_node_75 | 0.4 | n |  | TRUE
52 | bus_LV_5197-2_1_3_node_76 | 0.4 | n |  | TRUE
53 | bus_LV_5197-2_1_3_node_77 | 0.4 | n |  | TRUE
54 | bus_LV_5197-2_1_3_node_78 | 0.4 | n |  | TRUE
55 | bus_LV_5197-2_1_3_node_79 | 0.4 | n |  | TRUE
56 | bus_LV_5197-2_1_3_node_80 | 0.4 | n |  | TRUE
57 | bus_LV_5197-2_1_3_node_83 | 0.4 | n |  | TRUE
58 | bus_LV_5197-2_1_3_node_84 | 0.4 | n |  | TRUE
59 | bus_LV_5197-2_1_3_node_82 | 0.4 | n |  | TRUE
60 | bus_LV_5197-2_1_3_node_104 | 0.4 | n |  | TRUE
61 | bus_LV_5197-2_1_3_node_85 | 0.4 | n |  | TRUE
62 | bus_LV_5197-2_1_3_node_103 | 0.4 | n |  | TRUE
63 | bus_LV_5197-2_1_3_node_88 | 0.4 | n |  | TRUE
64 | bus_LV_5197-2_1_3_node_86 | 0.4 | n |  | TRUE
65 | bus_LV_5197-2_1_3_node_87 | 0.4 | n |  | TRUE
66 | bus_LV_5197-2_1_3_node_89 | 0.4 | n |  | TRUE
67 | bus_LV_5197-2_1_3_node_91 | 0.4 | n |  | TRUE
68 | bus_LV_5197-2_1_3_node_92 | 0.4 | n |  | TRUE
69 | bus_LV_5197-2_1_3_node_117 | 0.4 | n |  | TRUE
70 | bus_LV_5197-2_1_3_node_112 | 0.4 | n |  | TRUE
71 | bus_LV_5197-2_1_3_node_122 | 0.4 | n |  | TRUE
72 | bus_LV_5197-2_1_3_node_115 | 0.4 | n |  | TRUE
73 | bus_LV_5197-2_1_3_node_116 | 0.4 | n |  | TRUE
74 | bus_LV_5197-2_1_3_node_114 | 0.4 | n |  | TRUE
75 | bus_LV_5197-2_1_3_node_110 | 0.4 | n |  | TRUE
76 | bus_LV_5197-2_1_3_node_102 | 0.4 | n |  | TRUE
77 | bus_LV_5197-2_1_3_node_136 | 0.4 | n |  | TRUE
78 | bus_LV_5197-2_1_3_node_135 | 0.4 | n |  | TRUE
79 | bus_LV_5197-2_1_3_node_111 | 0.4 | n |  | TRUE
80 | bus_LV_5197-2_1_3_node_113 | 0.4 | n |  | TRUE
81 | bus_LV_5197-2_1_3_node_118 | 0.4 | n |  | TRUE
82 | bus_LV_5197-2_1_3_node_119 | 0.4 | n |  | TRUE
83 | bus_LV_5197-2_1_3_node_120 | 0.4 | n |  | TRUE
84 | bus_LV_5197-2_1_3_node_121 | 0.4 | n |  | TRUE
85 | bus_LV_5197-2_1_3_node_123 | 0.4 | n |  | TRUE
86 | bus_LV_5197-2_1_3_node_124 | 0.4 | n |  | TRUE
87 | bus_LV_5197-2_1_3_node_125 | 0.4 | n |  | TRUE
88 | bus_LV_5197-2_1_3_node_126 | 0.4 | n |  | TRUE
89 | bus_LV_5197-2_1_3_node_127 | 0.4 | n |  | TRUE
90 | bus_LV_5197-2_1_3_node_148 | 0.4 | n |  | TRUE
91 | bus_LV_5197-2_1_3_node_154 | 0.4 | n |  | TRUE
92 | bus_LV_5197-2_1_3_node_153 | 0.4 | n |  | TRUE
93 | bus_LV_5197-2_1_3_node_129 | 0.4 | n |  | TRUE
94 | bus_LV_5197-2_1_3_node_133 | 0.4 | n |  | TRUE
95 | bus_LV_5197-2_1_3_node_131 | 0.4 | n |  | TRUE
96 | bus_LV_5197-2_1_3_node_137 | 0.4 | n |  | TRUE
97 | bus_LV_5197-2_1_3_node_138 | 0.4 | n |  | TRUE
98 | bus_LV_5197-2_1_3_node_139 | 0.4 | n |  | TRUE
99 | bus_LV_5197-2_1_3_node_140 | 0.4 | n |  | TRUE
100 | bus_LV_5197-2_1_3_node_141 | 0.4 | n |  | TRUE
101 | bus_LV_5197-2_1_3_node_150 | 0.4 | n |  | TRUE
102 | bus_LV_5197-2_1_3_node_156 | 0.4 | n |  | TRUE
103 | bus_LV_5197-2_1_3_node_145 | 0.4 | n |  | TRUE
104 | bus_LV_5197-2_1_3_node_142 | 0.4 | n |  | TRUE
105 | bus_LV_5197-2_1_3_node_143 | 0.4 | n |  | TRUE
106 | bus_LV_5197-2_1_3_node_144 | 0.4 | n |  | TRUE
107 | bus_LV_5197-2_1_3_node_146 | 0.4 | n |  | TRUE
108 | bus_LV_5197-2_1_3_node_155 | 0.4 | n |  | TRUE
109 | bus_MV_68_0_node_35 | 20 | n |  | TRUE

## load
| name | bus | p_mw | q_mvar | const_z_percent | const_i_percent | sn_mva | scaling | in_service | type
0 | LV_5197-2_1_3_load_1 | 0 | 0.0024139 | 0.00060497 | 0 | 0 |  | 1 | TRUE | wye
1 | LV_5197-2_1_3_load_2 | 1 | 0.0029041 | 0.00072783 | 0 | 0 |  | 1 | TRUE | wye
2 | LV_5197-2_1_3_load_101 | 2 | 0.0017432 | 0.00043688 | 0 | 0 |  | 1 | TRUE | wye
3 | LV_5197-2_1_3_load_97 | 3 | 0.0031584 | 0.00079157 | 0 | 0 |  | 1 | TRUE | wye
4 | LV_5197-2_1_3_load_100 | 5 | 0.0026705 | 0.0006693 | 0 | 0 |  | 1 | TRUE | wye
5 | LV_5197-2_1_3_load_35 | 7 | 0.0024124 | 0.0006046 | 0 | 0 |  | 1 | TRUE | wye
6 | LV_5197-2_1_3_load_36 | 8 | 0.0030928 | 0.00077514 | 0 | 0 |  | 1 | TRUE | wye
7 | LV_5197-2_1_3_load_38 | 9 | 0.0087695 | 0.0021979 | 0 | 0 |  | 1 | TRUE | wye
8 | LV_5197-2_1_3_load_107 | 10 | 0.0077961 | 0.0019539 | 0 | 0 |  | 1 | TRUE | wye
9 | LV_5197-2_1_3_load_106 | 11 | 0.0099846 | 0.0025024 | 0 | 0 |  | 1 | TRUE | wye
10 | LV_5197-2_1_3_load_40 | 13 | 0.0014007 | 0.00035106 | 0 | 0 |  | 1 | TRUE | wye
11 | LV_5197-2_1_3_load_41 | 14 | 0.0017625 | 0.00044172 | 0 | 0 |  | 1 | TRUE | wye
12 | LV_5197-2_1_3_load_42 | 15 | 0.001355 | 0.00033959 | 0 | 0 |  | 1 | TRUE | wye
13 | LV_5197-2_1_3_load_44 | 17 | 0.0022171 | 0.00055566 | 0 | 0 |  | 1 | TRUE | wye
14 | LV_5197-2_1_3_load_45 | 18 | 0.0027592 | 0.00069153 | 0 | 0 |  | 1 | TRUE | wye
15 | LV_5197-2_1_3_load_55 | 20 | 0.0039194 | 0.00098231 | 0 | 0 |  | 1 | TRUE | wye
16 | LV_5197-2_1_3_load_50 | 21 | 0.0023052 | 0.00057775 | 0 | 0 |  | 1 | TRUE | wye
17 | LV_5197-2_1_3_load_53 | 22 | 0.0016508 | 0.00041372 | 0 | 0 |  | 1 | TRUE | wye
18 | LV_5197-2_1_3_load_47 | 23 | 0.0021567 | 0.00054053 | 0 | 0 |  | 1 | TRUE | wye
19 | LV_5197-2_1_3_load_48 | 24 | 0.0024548 | 0.00061523 | 0 | 0 |  | 1 | TRUE | wye
20 | LV_5197-2_1_3_load_49 | 25 | 0.0022522 | 0.00056446 | 0 | 0 |  | 1 | TRUE | wye
21 | LV_5197-2_1_3_load_51 | 28 | 0.0061264 | 0.0015354 | 0 | 0 |  | 1 | TRUE | wye
22 | LV_5197-2_1_3_load_52 | 29 | 0.0084377 | 0.0021147 | 0 | 0 |  | 1 | TRUE | wye
23 | LV_5197-2_1_3_load_54 | 30 | 0.0021973 | 0.00055069 | 0 | 0 |  | 1 | TRUE | wye
24 | LV_5197-2_1_3_load_57 | 34 | 0.0025889 | 0.00064883 | 0 | 0 |  | 1 | TRUE | wye
25 | LV_5197-2_1_3_load_58 | 35 | 0.0018608 | 0.00046637 | 0 | 0 |  | 1 | TRUE | wye
26 | LV_5197-2_1_3_load_60 | 36 | 0.0069104 | 0.0017319 | 0 | 0 |  | 1 | TRUE | wye
27 | LV_5197-2_1_3_load_130 | 38 | 0.0018781 | 0.0004707 | 0 | 0 |  | 1 | TRUE | wye
28 | LV_5197-2_1_3_load_134 | 40 | 0.0064724 | 0.0016221 | 0 | 0 |  | 1 | TRUE | wye
29 | LV_5197-2_1_3_load_108 | 41 | 0.0063327 | 0.0015871 | 0 | 0 |  | 1 | TRUE | wye
30 | LV_5197-2_1_3_load_62 | 43 | 0.002294 | 0.00057492 | 0 | 0 |  | 1 | TRUE | wye
31 | LV_5197-2_1_3_load_63 | 44 | 0.00098202 | 0.00024612 | 0 | 0 |  | 1 | TRUE | wye
32 | LV_5197-2_1_3_load_151 | 46 | 0.00086662 | 0.0002172 | 0 | 0 |  | 1 | TRUE | wye
33 | LV_5197-2_1_3_load_65 | 47 | 0.0026802 | 0.00067173 | 0 | 0 |  | 1 | TRUE | wye
34 | LV_5197-2_1_3_load_152 | 48 | 0.0034836 | 0.00087306 | 0 | 0 |  | 1 | TRUE | wye
35 | LV_5197-2_1_3_load_75 | 51 | 0.0035449 | 0.00088843 | 0 | 0 |  | 1 | TRUE | wye
36 | LV_5197-2_1_3_load_78 | 54 | 0.0062302 | 0.0015614 | 0 | 0 |  | 1 | TRUE | wye
37 | LV_5197-2_1_3_load_79 | 55 | 0.0043345 | 0.0010863 | 0 | 0 |  | 1 | TRUE | wye
38 | LV_5197-2_1_3_load_80 | 56 | 0.0025368 | 0.00063578 | 0 | 0 |  | 1 | TRUE | wye
39 | LV_5197-2_1_3_load_83 | 57 | 0.026901 | 0.006742 | 0 | 0 |  | 1 | TRUE | wye
40 | LV_5197-2_1_3_load_84 | 58 | 0.0094925 | 0.002379 | 0 | 0 |  | 1 | TRUE | wye
41 | LV_5197-2_1_3_load_104 | 60 | 0.006429 | 0.0016113 | 0 | 0 |  | 1 | TRUE | wye
42 | LV_5197-2_1_3_load_85 | 61 | 0.0046229 | 0.0011586 | 0 | 0 |  | 1 | TRUE | wye
43 | LV_5197-2_1_3_load_88 | 63 | 0.0029144 | 0.00073042 | 0 | 0 |  | 1 | TRUE | wye
44 | LV_5197-2_1_3_load_86 | 64 | 0.0062044 | 0.001555 | 0 | 0 |  | 1 | TRUE | wye
45 | LV_5197-2_1_3_load_87 | 65 | 0.00762 | 0.0019097 | 0 | 0 |  | 1 | TRUE | wye
46 | LV_5197-2_1_3_load_92 | 68 | 0.0030878 | 0.00077388 | 0 | 0 |  | 1 | TRUE | wye
47 | LV_5197-2_1_3_load_117 | 69 | 0.0088121 | 0.0022085 | 0 | 0 |  | 1 | TRUE | wye
48 | LV_5197-2_1_3_load_112 | 70 | 0.0045271 | 0.0011346 | 0 | 0 |  | 1 | TRUE | wye
49 | LV_5197-2_1_3_load_122 | 71 | 0.0083868 | 0.0021019 | 0 | 0 |  | 1 | TRUE | wye
50 | LV_5197-2_1_3_load_116 | 73 | 0.0062701 | 0.0015714 | 0 | 0 |  | 1 | TRUE | wye
51 | LV_5197-2_1_3_load_110 | 75 | 0.005075 | 0.0012719 | 0 | 0 |  | 1 | TRUE | wye
52 | LV_5197-2_1_3_load_102 | 76 | 0.001322 | 0.00033132 | 0 | 0 |  | 1 | TRUE | wye
53 | LV_5197-2_1_3_load_136 | 77 | 0.01054 | 0.0026415 | 0 | 0 |  | 1 | TRUE | wye
54 | LV_5197-2_1_3_load_135 | 78 | 0.0026188 | 0.00065634 | 0 | 0 |  | 1 | TRUE | wye
55 | LV_5197-2_1_3_load_111 | 79 | 0.0010894 | 0.00027304 | 0 | 0 |  | 1 | TRUE | wye
56 | LV_5197-2_1_3_load_113 | 80 | 0.0050542 | 0.0012667 | 0 | 0 |  | 1 | TRUE | wye
57 | LV_5197-2_1_3_load_118 | 81 | 0.011673 | 0.0029255 | 0 | 0 |  | 1 | TRUE | wye
58 | LV_5197-2_1_3_load_119 | 82 | 0.0032729 | 0.00082026 | 0 | 0 |  | 1 | TRUE | wye
59 | LV_5197-2_1_3_load_120 | 83 | 0.0049037 | 0.001229 | 0 | 0 |  | 1 | TRUE | wye
60 | LV_5197-2_1_3_load_121 | 84 | 0.0068927 | 0.0017275 | 0 | 0 |  | 1 | TRUE | wye
61 | LV_5197-2_1_3_load_123 | 85 | 0.003665 | 0.00091853 | 0 | 0 |  | 1 | TRUE | wye
62 | LV_5197-2_1_3_load_124 | 86 | 0.00459 | 0.0011504 | 0 | 0 |  | 1 | TRUE | wye
63 | LV_5197-2_1_3_load_126 | 88 | 0.0036578 | 0.00091673 | 0 | 0 |  | 1 | TRUE | wye
64 | LV_5197-2_1_3_load_127 | 89 | 0.0021387 | 0.00053602 | 0 | 0 |  | 1 | TRUE | wye
65 | LV_5197-2_1_3_load_154 | 91 | 0.0017785 | 0.00044573 | 0 | 0 |  | 1 | TRUE | wye
66 | LV_5197-2_1_3_load_153 | 92 | 0.0058328 | 0.0014618 | 0 | 0 |  | 1 | TRUE | wye
67 | LV_5197-2_1_3_load_133 | 94 | 0.0014997 | 0.00037587 | 0 | 0 |  | 1 | TRUE | wye
68 | LV_5197-2_1_3_load_137 | 96 | 0.0040935 | 0.0010259 | 0 | 0 |  | 1 | TRUE | wye
69 | LV_5197-2_1_3_load_138 | 97 | 0.0026404 | 0.00066175 | 0 | 0 |  | 1 | TRUE | wye
70 | LV_5197-2_1_3_load_140 | 99 | 0.0046993 | 0.0011778 | 0 | 0 |  | 1 | TRUE | wye
71 | LV_5197-2_1_3_load_141 | 100 | 0.0047631 | 0.0011937 | 0 | 0 |  | 1 | TRUE | wye
72 | LV_5197-2_1_3_load_150 | 101 | 0.0032383 | 0.0008116 | 0 | 0 |  | 1 | TRUE | wye
73 | LV_5197-2_1_3_load_156 | 102 | 0.0010461 | 0.00026218 | 0 | 0 |  | 1 | TRUE | wye
74 | LV_5197-2_1_3_load_145 | 103 | 0.0016441 | 0.00041205 | 0 | 0 |  | 1 | TRUE | wye
75 | LV_5197-2_1_3_load_142 | 104 | 0.0034354 | 0.000861 | 0 | 0 |  | 1 | TRUE | wye
76 | LV_5197-2_1_3_load_144 | 106 | 0.0051425 | 0.0012888 | 0 | 0 |  | 1 | TRUE | wye
77 | LV_5197-2_1_3_load_146 | 107 | 0.0019176 | 0.0004806 | 0 | 0 |  | 1 | TRUE | wye
78 | LV_5197-2_1_3_load_155 | 108 | 0.0023659 | 0.00059295 | 0 | 0 |  | 1 | TRUE | wye

## ext_grid
| name | bus | vm_pu | va_degree | slack_weight | in_service
0 |  | 65 | 1 | 0 | 1 | TRUE

## line
| name | std_type | from_bus | to_bus | length_km | r_ohm_per_km | x_ohm_per_km | c_nf_per_km | g_us_per_km | max_i_ka | df | parallel | type | in_service
0 | LV_5197-2_1_3_line_0 |  | 0 | 1 | 0.016012 | 0.125 | 0.08 | 261 | 0 | 0.364 | 1 | 1 | cs | TRUE
1 | LV_5197-2_1_3_line_1 |  | 0 | 2 | 0.22152 | 0.125 | 0.08 | 261 | 0 | 0.364 | 1 | 1 | cs | TRUE
2 | LV_5197-2_1_3_line_2 |  | 2 | 5 | 0.00033659 | 0.125 | 0.08 | 261 | 0 | 0.364 | 1 | 1 | cs | TRUE
3 | LV_5197-2_1_3_line_3 |  | 2 | 6 | 0.1264 | 0.125 | 0.08 | 261 | 0 | 0.364 | 1 | 1 | cs | TRUE
4 | LV_5197-2_1_3_line_4 |  | 3 | 4 | 0.037508 | 0.125 | 0.08 | 261 | 0 | 0.364 | 1 | 1 | cs | TRUE
5 | LV_5197-2_1_3_line_5 |  | 4 | 5 | 0.03072 | 0.125 | 0.08 | 261 | 0 | 0.364 | 1 | 1 | cs | TRUE
6 | LV_5197-2_1_3_line_6 |  | 6 | 62 | 0.011082 | 0.125 | 0.08 | 261 | 0 | 0.364 | 1 | 1 | cs | TRUE
7 | LV_5197-2_1_3_line_7 |  | 7 | 8 | 0.030051 | 0.125 | 0.08 | 261 | 0 | 0.364 | 1 | 1 | cs | TRUE
8 | LV_5197-2_1_3_line_8 |  | 8 | 9 | 0.064673 | 0.125 | 0.08 | 261 | 0 | 0.364 | 1 | 1 | cs | TRUE
9 | LV_5197-2_1_3_line_9 |  | 8 | 10 | 0.14717 | 0.125 | 0.08 | 261 | 0 | 0.364 | 1 | 1 | cs | TRUE
10 | LV_5197-2_1_3_line_10 |  | 9 | 13 | 0.074796 | 0.125 | 0.08 | 261 | 0 | 0.364 | 1 | 1 | cs | TRUE
11 | LV_5197-2_1_3_line_11 |  | 10 | 11 | 0.087621 | 0.125 | 0.08 | 261 | 0 | 0.364 | 1 | 1 | cs | TRUE
12 | LV_5197-2_1_3_line_12 |  | 11 | 12 | 0.024852 | 0.125 | 0.08 | 261 | 0 | 0.364 | 1 | 1 | cs | TRUE
13 | LV_5197-2_1_3_line_13 |  | 12 | 59 | 0.006423 | 0.125 | 0.08 | 261 | 0 | 0.364 | 1 | 1 | cs | TRUE
14 | LV_5197-2_1_3_line_14 |  | 12 | 53 | 0.043937 | 0.125 | 0.08 | 261 | 0 | 0.364 | 1 | 1 | cs | TRUE
15 | LV_5197-2_1_3_line_15 |  | 14 | 15 | 0.016958 | 0.125 | 0.08 | 261 | 0 | 0.364 | 1 | 1 | cs | TRUE
16 | LV_5197-2_1_3_line_16 |  | 14 | 16 | 0.024068 | 0.125 | 0.08 | 261 | 0 | 0.364 | 1 | 1 | cs | TRUE
17 | LV_5197-2_1_3_line_17 |  | 15 | 17 | 0.005347 | 0.125 | 0.08 | 261 | 0 | 0.364 | 1 | 1 | cs | TRUE
18 | LV_5197-2_1_3_line_18 |  | 16 | 18 | 0.044228 | 0.125 | 0.08 | 261 | 0 | 0.364 | 1 | 1 | cs | TRUE
19 | LV_5197-2_1_3_line_19 |  | 16 | 19 | 0.002517 | 0.125 | 0.08 | 261 | 0 | 0.364 | 1 | 1 | cs | TRUE
20 | LV_5197-2_1_3_line_20 |  | 18 | 23 | 0.022121 | 0.125 | 0.08 | 261 | 0 | 0.364 | 1 | 1 | cs | TRUE
21 | LV_5197-2_1_3_line_21 |  | 19 | 24 | 0.022793 | 0.125 | 0.08 | 261 | 0 | 0.364 | 1 | 1 | cs | TRUE
22 | LV_5197-2_1_3_line_22 |  | 20 | 21 | 0.049536 | 0.125 | 0.08 | 261 | 0 | 0.364 | 1 | 1 | cs | TRUE
23 | LV_5197-2_1_3_line_23 |  | 20 | 22 | 0.016757 | 0.125 | 0.08 | 261 | 0 | 0.364 | 1 | 1 | cs | TRUE
24 | LV_5197-2_1_3_line_24 |  | 21 | 25 | 0.0052068 | 0.125 | 0.08 | 261 | 0 | 0.364 | 1 | 1 | cs | TRUE
25 | LV_5197-2_1_3_line_25 |  | 22 | 28 | 0.018432 | 0.125 | 0.08 | 261 | 0 | 0.364 | 1 | 1 | cs | TRUE
26 | LV_5197-2_1_3_line_26 |  | 23 | 25 | 0.020396 | 0.125 | 0.08 | 261 | 0 | 0.364 | 1 | 1 | cs | TRUE
27 | LV_5197-2_1_3_line_27 |  | 24 | 26 | 0.039116 | 0.125 | 0.08 | 261 | 0 | 0.364 | 1 | 1 | cs | TRUE
28 | LV_5197-2_1_3_line_28 |  | 26 | 27 | 0.005645 | 0.125 | 0.08 | 261 | 0 | 0.364 | 1 | 1 | cs | TRUE
29 | LV_5197-2_1_3_line_29 |  | 27 | 34 | 0.025264 | 0.125 | 0.08 | 261 | 0 | 0.364 | 1 | 1 | cs | TRUE
30 | LV_5197-2_1_3_line_30 |  | 28 | 29 | 0.033031 | 0.125 | 0.08 | 261 | 0 | 0.364 | 1 | 1 | cs | TRUE
31 | LV_5197-2_1_3_line_31 |  | 29 | 30 | 0.023637 | 0.125 | 0.08 | 261 | 0 | 0.364 | 1 | 1 | cs | TRUE
32 | LV_5197-2_1_3_line_32 |  | 30 | 31 | 0.033736 | 0.125 | 0.08 | 261 | 0 | 0.364 | 1 | 1 | cs | TRUE
33 | LV_5197-2_1_3_line_33 |  | 31 | 32 | 0.010546 | 0.125 | 0.08 | 261 | 0 | 0.364 | 1 | 1 | cs | TRUE
34 | LV_5197-2_1_3_line_34 |  | 31 | 33 | 0.021535 | 0.125 | 0.08 | 261 | 0 | 0.364 | 1 | 1 | cs | TRUE
35 | LV_5197-2_1_3_line_35 |  | 32 | 39 | 0.035849 | 0.125 | 0.08 | 261 | 0 | 0.364 | 1 | 1 | cs | TRUE
36 | LV_5197-2_1_3_line_36 |  | 32 | 40 | 0.018693 | 0.125 | 0.08 | 261 | 0 | 0.364 | 1 | 1 | cs | TRUE
37 | LV_5197-2_1_3_line_37 |  | 33 | 41 | 0.037309 | 0.125 | 0.08 | 261 | 0 | 0.364 | 1 | 1 | cs | TRUE
38 | LV_5197-2_1_3_line_38 |  | 33 | 42 | 0.046597 | 0.125 | 0.08 | 261 | 0 | 0.364 | 1 | 1 | cs | TRUE
39 | LV_5197-2_1_3_line_39 |  | 34 | 35 | 0.028918 | 0.125 | 0.08 | 261 | 0 | 0.364 | 1 | 1 | cs | TRUE
40 | LV_5197-2_1_3_line_40 |  | 35 | 36 | 0.016939 | 0.125 | 0.08 | 261 | 0 | 0.364 | 1 | 1 | cs | TRUE
41 | LV_5197-2_1_3_line_41 |  | 37 | 38 | 0.018489 | 0.125 | 0.08 | 261 | 0 | 0.364 | 1 | 1 | cs | TRUE
42 | LV_5197-2_1_3_line_42 |  | 37 | 39 | 0.0086542 | 0.125 | 0.08 | 261 | 0 | 0.364 | 1 | 1 | cs | TRUE
43 | LV_5197-2_1_3_line_43 |  | 39 | 77 | 0.035235 | 0.125 | 0.08 | 261 | 0 | 0.364 | 1 | 1 | cs | TRUE
44 | LV_5197-2_1_3_line_44 |  | 40 | 78 | 0.014705 | 0.125 | 0.08 | 261 | 0 | 0.364 | 1 | 1 | cs | TRUE
45 | LV_5197-2_1_3_line_45 |  | 42 | 63 | 0.013336 | 0.125 | 0.08 | 261 | 0 | 0.364 | 1 | 2 | cs | TRUE
46 | LV_5197-2_1_3_line_46 |  | 42 | 58 | 0.052894 | 0.125 | 0.08 | 261 | 0 | 0.364 | 1 | 1 | cs | TRUE
47 | LV_5197-2_1_3_line_47 |  | 43 | 44 | 0.0068584 | 0.125 | 0.08 | 261 | 0 | 0.364 | 1 | 1 | cs | TRUE
48 | LV_5197-2_1_3_line_48 |  | 43 | 45 | 0.036168 | 0.125 | 0.08 | 261 | 0 | 0.364 | 1 | 1 | cs | TRUE
49 | LV_5197-2_1_3_line_49 |  | 44 | 46 | 0.14603 | 0.125 | 0.08 | 261 | 0 | 0.364 | 1 | 1 | cs | TRUE
50 | LV_5197-2_1_3_line_50 |  | 45 | 47 | 0.011753 | 0.125 | 0.08 | 261 | 0 | 0.364 | 1 | 1 | cs | TRUE
51 | LV_5197-2_1_3_line_51 |  | 46 | 48 | 0.022637 | 0.125 | 0.08 | 261 | 0 | 0.364 | 1 | 1 | cs | TRUE
52 | LV_5197-2_1_3_line_52 |  | 48 | 49 | 0.030338 | 0.125 | 0.08 | 261 | 0 | 0.364 | 1 | 1 | cs | TRUE
53 | LV_5197-2_1_3_line_53 |  | 49 | 50 | 0.050553 | 0.125 | 0.08 | 261 | 0 | 0.364 | 1 | 1 | cs | TRUE
54 | LV_5197-2_1_3_line_54 |  | 50 | 103 | 0.020022 | 0.125 | 0.08 | 261 | 0 | 0.364 | 1 | 1 | cs | TRUE
55 | LV_5197-2_1_3_line_55 |  | 50 | 90 | 0.03429 | 0.125 | 0.08 | 261 | 0 | 0.364 | 1 | 1 | cs | TRUE
56 | LV_5197-2_1_3_line_56 |  | 50 | 100 | 0.027267 | 0.125 | 0.08 | 261 | 0 | 0.364 | 1 | 1 | cs | TRUE
57 | LV_5197-2_1_3_line_57 |  | 51 | 52 | 0.046136 | 0.125 | 0.08 | 261 | 0 | 0.364 | 1 | 1 | cs | TRUE
58 | LV_5197-2_1_3_line_58 |  | 51 | 53 | 0.015207 | 0.125 | 0.08 | 261 | 0 | 0.364 | 1 | 1 | cs | TRUE
59 | LV_5197-2_1_3_line_59 |  | 52 | 54 | 0.016795 | 0.125 | 0.08 | 261 | 0 | 0.364 | 1 | 1 | cs | TRUE
60 | LV_5197-2_1_3_line_60 |  | 52 | 55 | 0.024238 | 0.125 | 0.08 | 261 | 0 | 0.364 | 1 | 1 | cs | TRUE
61 | LV_5197-2_1_3_line_61 |  | 53 | 56 | 0.013437 | 0.125 | 0.08 | 261 | 0 | 0.364 | 1 | 1 | cs | TRUE
62 | LV_5197-2_1_3_line_62 |  | 54 | 57 | 0.029692 | 0.125 | 0.08 | 261 | 0 | 0.364 | 1 | 1 | cs | TRUE
63 | LV_5197-2_1_3_line_63 |  | 55 | 58 | 0.029029 | 0.125 | 0.08 | 261 | 0 | 0.364 | 1 | 1 | cs | TRUE
64 | LV_5197-2_1_3_line_64 |  | 57 | 61 | 0.020274 | 0.125 | 0.08 | 261 | 0 | 0.364 | 1 | 1 | cs | TRUE
65 | LV_5197-2_1_3_line_65 |  | 59 | 60 | 0.086566 | 0.125 | 0.08 | 261 | 0 | 0.364 | 1 | 1 | cs | TRUE
66 | LV_5197-2_1_3_line_66 |  | 60 | 62 | 0.0047628 | 0.125 | 0.08 | 261 | 0 | 0.364 | 1 | 1 | cs | TRUE
67 | LV_5197-2_1_3_line_67 |  | 62 | 76 | 0.021821 | 0.125 | 0.08 | 261 | 0 | 0.364 | 1 | 1 | cs | TRUE
68 | LV_5197-2_1_3_line_68 |  | 63 | 64 | 0.014938 | 0.125 | 0.08 | 261 | 0 | 0.364 | 1 | 2 | cs | TRUE
69 | LV_5197-2_1_3_line_69 |  | 64 | 65 | 0.0038512 | 0.125 | 0.08 | 261 | 0 | 0.364 | 1 | 2 | cs | TRUE
70 | LV_5197-2_1_3_line_70 |  | 65 | 66 | 0.01388 | 0.125 | 0.08 | 261 | 0 | 0.364 | 1 | 1 | cs | TRUE
71 | LV_5197-2_1_3_line_71 |  | 66 | 67 | 0.005407 | 0.125 | 0.08 | 261 | 0 | 0.364 | 1 | 1 | cs | TRUE
72 | LV_5197-2_1_3_line_72 |  | 66 | 68 | 0.039609 | 0.125 | 0.08 | 261 | 0 | 0.364 | 1 | 1 | cs | TRUE
73 | LV_5197-2_1_3_line_73 |  | 67 | 69 | 0.025348 | 0.125 | 0.08 | 261 | 0 | 0.364 | 1 | 1 | cs | TRUE
74 | LV_5197-2_1_3_line_74 |  | 68 | 70 | 0.023944 | 0.125 | 0.08 | 261 | 0 | 0.364 | 1 | 1 | cs | TRUE
75 | LV_5197-2_1_3_line_75 |  | 69 | 71 | 0.026178 | 0.125 | 0.08 | 261 | 0 | 0.364 | 1 | 1 | cs | TRUE
76 | LV_5197-2_1_3_line_76 |  | 70 | 75 | 0.022166 | 0.125 | 0.08 | 261 | 0 | 0.364 | 1 | 1 | cs | TRUE
77 | LV_5197-2_1_3_line_77 |  | 72 | 73 | 0.014583 | 0.125 | 0.08 | 261 | 0 | 0.364 | 1 | 1 | cs | TRUE
78 | LV_5197-2_1_3_line_78 |  | 72 | 74 | 0.015555 | 0.125 | 0.08 | 261 | 0 | 0.364 | 1 | 1 | cs | TRUE
79 | LV_5197-2_1_3_line_79 |  | 73 | 81 | 0.0042942 | 0.125 | 0.08 | 261 | 0 | 0.364 | 1 | 1 | cs | TRUE
80 | LV_5197-2_1_3_line_80 |  | 74 | 80 | 0.015162 | 0.125 | 0.08 | 261 | 0 | 0.364 | 1 | 1 | cs | TRUE
81 | LV_5197-2_1_3_line_81 |  | 75 | 79 | 0.0062336 | 0.125 | 0.08 | 261 | 0 | 0.364 | 1 | 1 | cs | TRUE
82 | LV_5197-2_1_3_line_82 |  | 79 | 80 | 0.013121 | 0.125 | 0.08 | 261 | 0 | 0.364 | 1 | 1 | cs | TRUE
83 | LV_5197-2_1_3_line_83 |  | 81 | 82 | 0.031104 | 0.125 | 0.08 | 261 | 0 | 0.364 | 1 | 1 | cs | TRUE
84 | LV_5197-2_1_3_line_84 |  | 82 | 83 | 0.00075324 | 0.125 | 0.08 | 261 | 0 | 0.364 | 1 | 1 | cs | TRUE
85 | LV_5197-2_1_3_line_85 |  | 83 | 84 | 0.019678 | 0.125 | 0.08 | 261 | 0 | 0.364 | 1 | 1 | cs | TRUE
86 | LV_5197-2_1_3_line_86 |  | 84 | 85 | 0.01728 | 0.125 | 0.08 | 261 | 0 | 0.364 | 1 | 1 | cs | TRUE
87 | LV_5197-2_1_3_line_87 |  | 85 | 86 | 0.0001805 | 0.125 | 0.08 | 261 | 0 | 0.364 | 1 | 1 | cs | TRUE
88 | LV_5197-2_1_3_line_88 |  | 86 | 87 | 0.014606 | 0.125 | 0.08 | 261 | 0 | 0.364 | 1 | 1 | cs | TRUE
89 | LV_5197-2_1_3_line_89 |  | 87 | 88 | 0.0093316 | 0.125 | 0.08 | 261 | 0 | 0.364 | 1 | 1 | cs | TRUE
90 | LV_5197-2_1_3_line_90 |  | 87 | 89 | 0.010515 | 0.125 | 0.08 | 261 | 0 | 0.364 | 1 | 1 | cs | TRUE
91 | LV_5197-2_1_3_line_91 |  | 88 | 90 | 0.014035 | 0.125 | 0.08 | 261 | 0 | 0.364 | 1 | 1 | cs | TRUE
92 | LV_5197-2_1_3_line_92 |  | 89 | 91 | 0.013349 | 0.125 | 0.08 | 261 | 0 | 0.364 | 1 | 1 | cs | TRUE
93 | LV_5197-2_1_3_line_93 |  | 90 | 92 | 0.019435 | 0.125 | 0.08 | 261 | 0 | 0.364 | 1 | 1 | cs | TRUE
94 | LV_5197-2_1_3_line_94 |  | 93 | 94 | 0.035912 | 0.125 | 0.08 | 261 | 0 | 0.364 | 1 | 1 | cs | TRUE
95 | LV_5197-2_1_3_line_95 |  | 93 | 95 | 0.025097 | 0.125 | 0.08 | 261 | 0 | 0.364 | 1 | 1 | cs | TRUE
96 | LV_5197-2_1_3_line_96 |  | 95 | 96 | 0.041402 | 0.125 | 0.08 | 261 | 0 | 0.364 | 1 | 1 | cs | TRUE
97 | LV_5197-2_1_3_line_97 |  | 96 | 97 | 0.030308 | 0.125 | 0.08 | 261 | 0 | 0.364 | 1 | 1 | cs | TRUE
98 | LV_5197-2_1_3_line_98 |  | 97 | 98 | 0.01166 | 0.125 | 0.08 | 261 | 0 | 0.364 | 1 | 1 | cs | TRUE
99 | LV_5197-2_1_3_line_99 |  | 98 | 99 | 0.015937 | 0.125 | 0.08 | 261 | 0 | 0.364 | 1 | 1 | cs | TRUE
100 | LV_5197-2_1_3_line_100 |  | 98 | 100 | 0.0057343 | 0.125 | 0.08 | 261 | 0 | 0.364 | 1 | 1 | cs | TRUE
101 | LV_5197-2_1_3_line_101 |  | 99 | 101 | 0.0071198 | 0.125 | 0.08 | 261 | 0 | 0.364 | 1 | 1 | cs | TRUE
102 | LV_5197-2_1_3_line_102 |  | 101 | 102 | 0.0057499 | 0.125 | 0.08 | 261 | 0 | 0.364 | 1 | 1 | cs | TRUE
103 | LV_5197-2_1_3_line_103 |  | 102 | 108 | 0.044297 | 0.125 | 0.08 | 261 | 0 | 0.364 | 1 | 1 | cs | TRUE
104 | LV_5197-2_1_3_line_104 |  | 103 | 105 | 0.013683 | 0.125 | 0.08 | 261 | 0 | 0.364 | 1 | 1 | cs | TRUE
105 | LV_5197-2_1_3_line_105 |  | 104 | 105 | 0.0077127 | 0.125 | 0.08 | 261 | 0 | 0.364 | 1 | 1 | cs | TRUE
106 | LV_5197-2_1_3_line_106 |  | 104 | 106 | 0.017554 | 0.125 | 0.08 | 261 | 0 | 0.364 | 1 | 1 | cs | TRUE
107 | LV_5197-2_1_3_line_107 |  | 105 | 107 | 0.012074 | 0.125 | 0.08 | 261 | 0 | 0.364 | 1 | 1 | cs | TRUE

## trafo
| name | std_type | hv_bus | lv_bus | sn_mva | vn_hv_kv | vn_lv_kv | vk_percent | vkr_percent | pfe_kw | i0_percent | shift_degree | tap_side | tap_neutral | tap_min | tap_max | tap_step_percent | tap_step_degree | tap_pos | tap_phase_shifter | parallel | df | in_service
0 | LV_5197-2_1_3_trafo_87 | 0.63 MVA 20/0.4 kV | 109 | 65 | 0.63 | 20 | 0.4 | 6 | 1.206 | 1.65 | 0.2619 | 150 | hv | 0 | -2 | 2 | 2.5 | 0 | 0 | FALSE | 1 | 1 | TRUE

## line_geodata
| x0 | y0 | x1 | y1 | x2 | y2 | x3 | y3 | x4 | y4 | x5 | y5 | x6 | y6
0 | 2719725.0231 | 1087693.2037 | 2719727.8596 | 1087689.7067 | 2719732.3499 | 1087687.8382 | 2719738.9893 | 1087687.5574
1 | 2719587.7007 | 1087519.3772 | 2719725.0231 | 1087693.2037
2 | 2719587.3667 | 1087519.3357 | 2719587.7007 | 1087519.3772
3 | 2719659.6915 | 1087415.4841 | 2719587.7007 | 1087519.3772
4 | 2719556.8271 | 1087519.381 | 2719565.0414 | 1087530.5613 | 2719563.3058 | 1087539.5225 | 2719551.2747 | 1087547.6283
5 | 2719556.8271 | 1087519.381 | 2719574.31 | 1087517.7121 | 2719587.3667 | 1087519.3357
6 | 2719668.0022 | 1087409.5321 | 2719664.4161 | 1087414.732 | 2719659.6915 | 1087415.4841
7 | 2719394.5769 | 1087398.9259 | 2719396.483 | 1087391.4665 | 2719399.8058 | 1087371.9957 | 2719399.9835 | 1087369.4018
8 | 2719399.9835 | 1087369.4018 | 2719400.8933 | 1087356.1169 | 2719400.6269 | 1087348.7398 | 2719395.6246 | 1087341.8925 | 2719389.9455 | 1087338.3008 | 2719374.8353 | 1087333.7013 | 2719362.6295 | 1087329.283
9 | 2719532.8253 | 1087306.0499 | 2719399.9835 | 1087369.4018
10 | 2719362.6295 | 1087329.283 | 2719357.4924 | 1087327.4235 | 2719342.632 | 1087320.3717 | 2719325.8203 | 1087308.367 | 2719315.8529 | 1087303.0568 | 2719296.4944 | 1087295.0941
11 | 2719552.9686 | 1087368.6448 | 2719517.7473 | 1087352.5738 | 2719532.8253 | 1087306.0499
12 | 2719575.5782 | 1087378.9613 | 2719552.9686 | 1087368.6448
13 | 2719575.5782 | 1087378.9613 | 2719579.2005 | 1087381.79 | 2719580.6371 | 1087382.919
14 | 2719575.5782 | 1087378.9613 | 2719591.2429 | 1087360.467 | 2719603.61 | 1087345.1325
15 | 2719914.6655 | 1087320.8074 | 2719911.1498 | 1087306.0985 | 2719910.4106 | 1087304.4192
16 | 2719920.2606 | 1087344.216 | 2719914.6655 | 1087320.8074
17 | 2719907.6249 | 1087299.9136 | 2719909.3526 | 1087302.0158 | 2719910.4106 | 1087304.4192
18 | 2719920.2606 | 1087344.216 | 2719889.5911 | 1087329.5016 | 2719880.892 | 1087324.1546
19 | 2719922.5359 | 1087345.3061 | 2719920.2606 | 1087344.216
20 | 2719880.892 | 1087324.1546 | 2719862.0464 | 1087312.5711
21 | 2719922.5359 | 1087345.3061 | 2719926.8347 | 1087345.691 | 2719944.8869 | 1087341.7526
22 | 2719849.8123 | 1087250.5627 | 2719840.2343 | 1087299.164
23 | 2719849.8123 | 1087250.5627 | 2719837.5279 | 1087239.1651
24 | 2719840.2343 | 1087299.164 | 2719844.6702 | 1087301.8906
25 | 2719837.5279 | 1087239.1651 | 2719824.0161 | 1087226.6288
26 | 2719862.0464 | 1087312.5711 | 2719844.6702 | 1087301.8906
27 | 2719983.1064 | 1087333.4243 | 2719975.0722 | 1087335.1672 | 2719944.8869 | 1087341.7526
28 | 2719983.1064 | 1087333.4243 | 2719985.277 | 1087338.6375
29 | 2719985.277 | 1087338.6375 | 2719974.7955 | 1087361.6246
30 | 2719824.0161 | 1087226.6288 | 2719804.7542 | 1087208.7575 | 2719799.4531 | 1087204.5699
31 | 2719780.9054 | 1087189.9181 | 2719799.4531 | 1087204.5699
32 | 2719754.4329 | 1087169.0061 | 2719780.9054 | 1087189.9181
33 | 2719754.4329 | 1087169.0061 | 2719751.3613 | 1087166.5773 | 2719755.4448 | 1087161.3539
34 | 2719740.0231 | 1087180.0638 | 2719751.3613 | 1087166.5773 | 2719754.4329 | 1087169.0061
35 | 2719755.4448 | 1087161.3539 | 2719777.9009 | 1087133.3647
36 | 2719755.4448 | 1087161.3539 | 2719740.7494 | 1087149.8004
37 | 2719710.1011 | 1087157.6596 | 2719740.0231 | 1087180.0638
38 | 2719709.9901 | 1087215.754 | 2719740.0231 | 1087180.0638
39 | 2719974.7955 | 1087361.6246 | 2719974.3934 | 1087362.5065 | 2719982.7163 | 1087389.1869
40 | 2719987.7608 | 1087405.3577 | 2719982.7163 | 1087389.1869
41 | 2719784.046 | 1087131.8068 | 2719799.1588 | 1087142.4585
42 | 2719777.9009 | 1087133.3647 | 2719780.9159 | 1087129.5992 | 2719784.046 | 1087131.8068
43 | 2719751.726 | 1087117.6944 | 2719754.6897 | 1087113.7721 | 2719777.9009 | 1087133.3647
44 | 2719729.1893 | 1087140.7119 | 2719740.7494 | 1087149.8004
45 | 2719709.9901 | 1087215.754 | 2719698.2632 | 1087209.4025
46 | 2719709.9901 | 1087215.754 | 2719701.0371 | 1087226.3299 | 2719691.5668 | 1087237.9631 | 2719676.1905 | 1087256.4386
47 | 2719506.6012 | 1086980.1738 | 2719506.315 | 1086973.3214
48 | 2719491.7479 | 1086941.5735 | 2719499.4922 | 1086949.8646 | 2719505.9476 | 1086964.5239 | 2719506.315 | 1086973.3214
49 | 2719634.1639 | 1087051.2586 | 2719506.6012 | 1086980.1738
50 | 2719491.7479 | 1086941.5735 | 2719498.7396 | 1086932.1261
51 | 2719634.1639 | 1087051.2586 | 2719643.4455 | 1087054.3432 | 2719649.4614 | 1087042.981
52 | 2719663.6575 | 1087016.1689 | 2719649.4614 | 1087042.981
53 | 2719663.6575 | 1087016.1689 | 2719678.1145 | 1087027.5723 | 2719699.7016 | 1087038.2375 | 2719707.0467 | 1087041.562
54 | 2719707.0467 | 1087041.562 | 2719713.1961 | 1087024.0149 | 2719712.4734 | 1087022.7822
55 | 2719685.8778 | 1087060.5259 | 2719699.7016 | 1087038.2375 | 2719707.0467 | 1087041.562
56 | 2719707.0467 | 1087041.562 | 2719731.8939 | 1087052.7904
57 | 2719642.1117 | 1087297.3775 | 2719613.1546 | 1087333.2939
58 | 2719603.61 | 1087345.1325 | 2719613.1546 | 1087333.2939
59 | 2719642.1117 | 1087297.3775 | 2719627.587 | 1087288.9459
60 | 2719642.1117 | 1087297.3775 | 2719657.6184 | 1087278.7495
61 | 2719603.61 | 1087345.1325 | 2719592.866 | 1087337.0623
62 | 2719601.9084 | 1087274.0395 | 2719627.587 | 1087288.9459
63 | 2719657.6184 | 1087278.7495 | 2719674.7505 | 1087258.169 | 2719676.1905 | 1087256.4386
64 | 2719601.9084 | 1087274.0395 | 2719584.3743 | 1087263.861
65 | 2719580.6371 | 1087382.919 | 2719663.4461 | 1087408.1442
66 | 2719668.0022 | 1087409.5321 | 2719663.4461 | 1087408.1442
67 | 2719668.0022 | 1087409.5321 | 2719680.1155 | 1087413.4174 | 2719685.1285 | 1087418.1193 | 2719686.2059 | 1087420.0685
68 | 2719685.1281 | 1087202.2881 | 2719698.2632 | 1087209.4025
69 | 2719685.1281 | 1087202.2881 | 2719681.7417 | 1087200.4539
70 | 2719669.5366 | 1087193.8433 | 2719681.7417 | 1087200.4539
71 | 2719664.7203 | 1087191.358 | 2719669.5366 | 1087193.8433
72 | 2719669.5366 | 1087193.8433 | 2719658.5091 | 1087213.2403 | 2719651.4322 | 1087216.4146 | 2719642.1348 | 1087214.2768
73 | 2719664.7203 | 1087191.358 | 2719677.4293 | 1087169.4264
74 | 2719618.8 | 1087208.9113 | 2719642.1348 | 1087214.2768
75 | 2719677.4293 | 1087169.4264 | 2719686.648 | 1087153.5178 | 2719679.9813 | 1087149.4848
76 | 2719603.9445 | 1087196.9844 | 2719603.2995 | 1087199.4902 | 2719607.5956 | 1087206.335 | 2719618.8 | 1087208.9113
77 | 2719626.165 | 1087171.1528 | 2719632.6411 | 1087158.0866
78 | 2719626.165 | 1087171.1528 | 2719612.549 | 1087163.5577
79 | 2719634.5481 | 1087154.2391 | 2719632.6411 | 1087158.0866
80 | 2719612.549 | 1087163.5577 | 2719608.7693 | 1087178.2413
81 | 2719603.9445 | 1087196.9844 | 2719605.4985 | 1087190.9476
82 | 2719608.7693 | 1087178.2413 | 2719605.4985 | 1087190.9476
83 | 2719634.5481 | 1087154.2391 | 2719648.3608 | 1087126.3705
84 | 2719648.6953 | 1087125.6956 | 2719648.3608 | 1087126.3705
85 | 2719648.6953 | 1087125.6956 | 2719657.434 | 1087108.0643
86 | 2719657.434 | 1087108.0643 | 2719661.5478 | 1087099.7643 | 2719665.7736 | 1087092.9522
87 | 2719665.8687 | 1087092.7989 | 2719665.7736 | 1087092.9522
88 | 2719673.5683 | 1087080.3869 | 2719665.8687 | 1087092.7989
89 | 2719673.5683 | 1087080.3869 | 2719678.4842 | 1087072.4552
90 | 2719673.5683 | 1087080.3869 | 2719664.4323 | 1087075.1805
91 | 2719685.8778 | 1087060.5259 | 2719678.4842 | 1087072.4552
92 | 2719652.8342 | 1087068.571 | 2719664.4323 | 1087075.1805
93 | 2719685.8778 | 1087060.5259 | 2719667.7613 | 1087053.4894
94 | 2719829.8371 | 1087107.2793 | 2719842.6028 | 1087093.4319 | 2719833.4441 | 1087078.9748
95 | 2719813.0932 | 1087089.4817 | 2719820.3025 | 1087079.9946 | 2719833.4441 | 1087078.9748
96 | 2719813.0932 | 1087089.4817 | 2719775.3643 | 1087072.4333
97 | 2719747.7451 | 1087059.9531 | 2719775.3643 | 1087072.4333
98 | 2719737.1195 | 1087055.1518 | 2719747.7451 | 1087059.9531
99 | 2719737.1195 | 1087055.1518 | 2719728.3349 | 1087068.4493
100 | 2719737.1195 | 1087055.1518 | 2719731.8939 | 1087052.7904
101 | 2719724.4105 | 1087074.3899 | 2719728.3349 | 1087068.4493
102 | 2719724.4105 | 1087074.3899 | 2719721.2412 | 1087079.1875
103 | 2719704.033 | 1087115.7693 | 2719721.2813 | 1087090.2874 | 2719721.4538 | 1087087.0441 | 2719718.0926 | 1087083.9536 | 2719721.2412 | 1087079.1875
104 | 2719705.5533 | 1087010.9777 | 2719712.4734 | 1087022.7822
105 | 2719705.5533 | 1087010.9777 | 2719698.534 | 1087007.7816
106 | 2719682.5578 | 1087000.5071 | 2719698.534 | 1087007.7816
107 | 2719705.5533 | 1087010.9777 | 2719709.9246 | 1086999.7227

## bus_geodata
| x | y | coords
0 | 2719725.0231 | 1087693.2037
1 | 2719738.9893 | 1087687.5574
2 | 2719587.7007 | 1087519.3772
3 | 2719551.2747 | 1087547.6283
4 | 2719556.8271 | 1087519.381
5 | 2719587.3667 | 1087519.3357
6 | 2719659.6915 | 1087415.4841
7 | 2719394.5769 | 1087398.9259
8 | 2719399.9835 | 1087369.4018
9 | 2719362.6295 | 1087329.283
10 | 2719532.8253 | 1087306.0499
11 | 2719552.9686 | 1087368.6448
12 | 2719575.5782 | 1087378.9613
13 | 2719296.4944 | 1087295.0941
14 | 2719914.6655 | 1087320.8074
15 | 2719910.4106 | 1087304.4192
16 | 2719920.2606 | 1087344.216
17 | 2719907.6249 | 1087299.9136
18 | 2719880.892 | 1087324.1546
19 | 2719922.5359 | 1087345.3061
20 | 2719849.8123 | 1087250.5627
21 | 2719840.2343 | 1087299.164
22 | 2719837.5278 | 1087239.1651
23 | 2719862.0464 | 1087312.5711
24 | 2719944.8869 | 1087341.7526
25 | 2719844.6702 | 1087301.8906
26 | 2719983.1064 | 1087333.4243
27 | 2719985.277 | 1087338.6375
28 | 2719824.0161 | 1087226.6288
29 | 2719799.4531 | 1087204.5699
30 | 2719780.9054 | 1087189.9181
31 | 2719754.4329 | 1087169.0061
32 | 2719755.4448 | 1087161.3539
33 | 2719740.0231 | 1087180.0638
34 | 2719974.7955 | 1087361.6246
35 | 2719982.7163 | 1087389.1869
36 | 2719987.7608 | 1087405.3577
37 | 2719784.046 | 1087131.8068
38 | 2719799.1588 | 1087142.4585
39 | 2719777.9009 | 1087133.3647
40 | 2719740.7494 | 1087149.8004
41 | 2719710.1011 | 1087157.6596
42 | 2719709.9901 | 1087215.754
43 | 2719506.315 | 1086973.3214
44 | 2719506.6012 | 1086980.1738
45 | 2719491.7479 | 1086941.5735
46 | 2719634.1639 | 1087051.2586
47 | 2719498.7396 | 1086932.1261
48 | 2719649.4614 | 1087042.981
49 | 2719663.6575 | 1087016.1689
50 | 2719707.0467 | 1087041.562
51 | 2719613.1546 | 1087333.2939
52 | 2719642.1117 | 1087297.3775
53 | 2719603.61 | 1087345.1325
54 | 2719627.587 | 1087288.9459
55 | 2719657.6184 | 1087278.7495
56 | 2719592.866 | 1087337.0623
57 | 2719601.9084 | 1087274.0395
58 | 2719676.1905 | 1087256.4386
59 | 2719580.6371 | 1087382.919
60 | 2719663.4461 | 1087408.1442
61 | 2719584.3743 | 1087263.861
62 | 2719668.0022 | 1087409.5321
63 | 2719698.2632 | 1087209.4025
64 | 2719685.1281 | 1087202.2881
65 | 2719681.7417 | 1087200.4539
66 | 2719669.5366 | 1087193.8433
67 | 2719664.7203 | 1087191.358
68 | 2719642.1348 | 1087214.2768
69 | 2719677.4293 | 1087169.4264
70 | 2719618.8 | 1087208.9113
71 | 2719679.9813 | 1087149.4848
72 | 2719626.165 | 1087171.1528
73 | 2719632.6411 | 1087158.0866
74 | 2719612.549 | 1087163.5577
75 | 2719603.9445 | 1087196.9844
76 | 2719686.2059 | 1087420.0685
77 | 2719751.726 | 1087117.6944
78 | 2719729.1893 | 1087140.7119
79 | 2719605.4985 | 1087190.9476
80 | 2719608.7693 | 1087178.2413
81 | 2719634.5481 | 1087154.2391
82 | 2719648.3608 | 1087126.3705
83 | 2719648.6953 | 1087125.6956
84 | 2719657.434 | 1087108.0643
85 | 2719665.7736 | 1087092.9522
86 | 2719665.8687 | 1087092.7989
87 | 2719673.5683 | 1087080.3869
88 | 2719678.4842 | 1087072.4552
89 | 2719664.4323 | 1087075.1805
90 | 2719685.8778 | 1087060.5259
91 | 2719652.8342 | 1087068.571
92 | 2719667.7613 | 1087053.4894
93 | 2719833.4441 | 1087078.9748
94 | 2719829.8371 | 1087107.2793
95 | 2719813.0932 | 1087089.4817
96 | 2719775.3643 | 1087072.4333
97 | 2719747.7451 | 1087059.9531
98 | 2719737.1195 | 1087055.1518
99 | 2719728.3349 | 1087068.4493
100 | 2719731.8939 | 1087052.7904
101 | 2719724.4105 | 1087074.3899
102 | 2719721.2412 | 1087079.1875
103 | 2719712.4734 | 1087022.7822
104 | 2719698.534 | 1087007.7816
105 | 2719705.5533 | 1087010.9777
106 | 2719682.5578 | 1087000.5071
107 | 2719709.9246 | 1086999.7227
108 | 2719704.033 | 1087115.7693
109 | 2719669.5366 | 1087193.8433

## line_std_types
| c_nf_per_km | r_ohm_per_km | x_ohm_per_km | max_i_ka | type | q_mm2 | alpha | voltage_rating
NAYY 4x50 SE | 210 | 0.642 | 0.083 | 0.142 | cs | 50 | 0.00403 | LV
NAYY 4x120 SE | 264 | 0.225 | 0.08 | 0.242 | cs | 120 | 0.00403 | LV
NAYY 4x150 SE | 261 | 0.208 | 0.08 | 0.27 | cs | 150 | 0.00403 | LV
NA2XS2Y 1x95 RM/25 12/20 kV | 216 | 0.313 | 0.132 | 0.252 | cs | 95 | 0.00403 | MV
NA2XS2Y 1x185 RM/25 12/20 kV | 273 | 0.161 | 0.117 | 0.362 | cs | 185 | 0.00403 | MV
NA2XS2Y 1x240 RM/25 12/20 kV | 304 | 0.122 | 0.112 | 0.421 | cs | 240 | 0.00403 | MV
NA2XS2Y 1x95 RM/25 6/10 kV | 315 | 0.313 | 0.123 | 0.249 | cs | 95 | 0.00403 | MV
NA2XS2Y 1x185 RM/25 6/10 kV | 406 | 0.161 | 0.11 | 0.358 | cs | 185 | 0.00403 | MV
NA2XS2Y 1x240 RM/25 6/10 kV | 456 | 0.122 | 0.105 | 0.416 | cs | 240 | 0.00403 | MV
NA2XS2Y 1x150 RM/25 12/20 kV | 250 | 0.206 | 0.116 | 0.319 | cs | 150 | 0.00403 | MV
NA2XS2Y 1x120 RM/25 12/20 kV | 230 | 0.253 | 0.119 | 0.283 | cs | 120 | 0.00403 | MV
NA2XS2Y 1x70 RM/25 12/20 kV | 190 | 0.443 | 0.132 | 0.22 | cs | 70 | 0.00403 | MV
NA2XS2Y 1x150 RM/25 6/10 kV | 360 | 0.206 | 0.11 | 0.315 | cs | 150 | 0.00403 | MV
NA2XS2Y 1x120 RM/25 6/10 kV | 340 | 0.253 | 0.113 | 0.28 | cs | 120 | 0.00403 | MV
NA2XS2Y 1x70 RM/25 6/10 kV | 280 | 0.443 | 0.123 | 0.217 | cs | 70 | 0.00403 | MV
N2XS(FL)2Y 1x120 RM/35 64/110 kV | 112 | 0.153 | 0.166 | 0.366 | cs | 120 | 0.00393 | HV
N2XS(FL)2Y 1x185 RM/35 64/110 kV | 125 | 0.099 | 0.156 | 0.457 | cs | 185 | 0.00393 | HV
N2XS(FL)2Y 1x240 RM/35 64/110 kV | 135 | 0.075 | 0.149 | 0.526 | cs | 240 | 0.00393 | HV
N2XS(FL)2Y 1x300 RM/35 64/110 kV | 144 | 0.06 | 0.144 | 0.588 | cs | 300 | 0.00393 | HV
15-AL1/3-ST1A 0.4 | 11 | 1.8769 | 0.35 | 0.105 | ol | 16 | 0.00403 | LV
24-AL1/4-ST1A 0.4 | 11.25 | 1.2012 | 0.335 | 0.14 | ol | 24 | 0.00403 | LV
48-AL1/8-ST1A 0.4 | 12.2 | 0.5939 | 0.3 | 0.21 | ol | 48 | 0.00403 | LV
94-AL1/15-ST1A 0.4 | 13.2 | 0.306 | 0.29 | 0.35 | ol | 94 | 0.00403 | LV
34-AL1/6-ST1A 10.0 | 9.7 | 0.8342 | 0.36 | 0.17 | ol | 34 | 0.00403 | MV
48-AL1/8-ST1A 10.0 | 10.1 | 0.5939 | 0.35 | 0.21 | ol | 48 | 0.00403 | MV
70-AL1/11-ST1A 10.0 | 10.4 | 0.4132 | 0.339 | 0.29 | ol | 70 | 0.00403 | MV
94-AL1/15-ST1A 10.0 | 10.75 | 0.306 | 0.33 | 0.35 | ol | 94 | 0.00403 | MV
122-AL1/20-ST1A 10.0 | 11.1 | 0.2376 | 0.323 | 0.41 | ol | 122 | 0.00403 | MV
149-AL1/24-ST1A 10.0 | 11.25 | 0.194 | 0.315 | 0.47 | ol | 149 | 0.00403 | MV
34-AL1/6-ST1A 20.0 | 9.15 | 0.8342 | 0.382 | 0.17 | ol | 34 | 0.00403 | MV
48-AL1/8-ST1A 20.0 | 9.5 | 0.5939 | 0.372 | 0.21 | ol | 48 | 0.00403 | MV
70-AL1/11-ST1A 20.0 | 9.7 | 0.4132 | 0.36 | 0.29 | ol | 70 | 0.00403 | MV
94-AL1/15-ST1A 20.0 | 10 | 0.306 | 0.35 | 0.35 | ol | 94 | 0.00403 | MV
122-AL1/20-ST1A 20.0 | 10.3 | 0.2376 | 0.344 | 0.41 | ol | 122 | 0.00403 | MV
149-AL1/24-ST1A 20.0 | 10.5 | 0.194 | 0.337 | 0.47 | ol | 149 | 0.00403 | MV
184-AL1/30-ST1A 20.0 | 10.75 | 0.1571 | 0.33 | 0.535 | ol | 184 | 0.00403 | MV
243-AL1/39-ST1A 20.0 | 11 | 0.1188 | 0.32 | 0.645 | ol | 243 | 0.00403 | MV
48-AL1/8-ST1A 110.0 | 8 | 0.5939 | 0.46 | 0.21 | ol | 48 | 0.00403 | HV
70-AL1/11-ST1A 110.0 | 8.4 | 0.4132 | 0.45 | 0.29 | ol | 70 | 0.00403 | HV
94-AL1/15-ST1A 110.0 | 8.65 | 0.306 | 0.44 | 0.35 | ol | 94 | 0.00403 | HV
122-AL1/20-ST1A 110.0 | 8.5 | 0.2376 | 0.43 | 0.41 | ol | 122 | 0.00403 | HV
149-AL1/24-ST1A 110.0 | 8.75 | 0.194 | 0.41 | 0.47 | ol | 149 | 0.00403 | HV
184-AL1/30-ST1A 110.0 | 8.8 | 0.1571 | 0.4 | 0.535 | ol | 184 | 0.00403 | HV
243-AL1/39-ST1A 110.0 | 9 | 0.1188 | 0.39 | 0.645 | ol | 243 | 0.00403 | HV
305-AL1/39-ST1A 110.0 | 9.2 | 0.0949 | 0.38 | 0.74 | ol | 305 | 0.00403 | HV
490-AL1/64-ST1A 110.0 | 9.75 | 0.059 | 0.37 | 0.96 | ol | 490 | 0.00403 | HV
679-AL1/86-ST1A 110.0 | 9.95 | 0.042 | 0.36 | 1.15 | ol | 679 | 0.00403 | HV
490-AL1/64-ST1A 220.0 | 10 | 0.059 | 0.285 | 0.96 | ol | 490 | 0.00403 | HV
679-AL1/86-ST1A 220.0 | 11.7 | 0.042 | 0.275 | 1.15 | ol | 679 | 0.00403 | HV
490-AL1/64-ST1A 380.0 | 11 | 0.059 | 0.253 | 0.96 | ol | 490 | 0.00403 | HV
679-AL1/86-ST1A 380.0 | 14.6 | 0.042 | 0.25 | 1.15 | ol | 679 | 0.00403 | HV

## trafo_std_types
| i0_percent | pfe_kw | vkr_percent | sn_mva | vn_lv_kv | vn_hv_kv | vk_percent | shift_degree | vector_group | tap_side | tap_neutral | tap_min | tap_max | tap_step_degree | tap_step_percent | tap_phase_shifter
160 MVA 380/110 kV | 0.06 | 60 | 0.25 | 160 | 110 | 380 | 12.2 | 0 | Yy0 | hv | 0 | -9 | 9 | 0 | 1.5 | FALSE
100 MVA 220/110 kV | 0.06 | 55 | 0.26 | 100 | 110 | 220 | 12 | 0 | Yy0 | hv | 0 | -9 | 9 | 0 | 1.5 | FALSE
63 MVA 110/20 kV | 0.04 | 22 | 0.32 | 63 | 20 | 110 | 18 | 150 | YNd5 | hv | 0 | -9 | 9 | 0 | 1.5 | FALSE
40 MVA 110/20 kV | 0.05 | 18 | 0.34 | 40 | 20 | 110 | 16.2 | 150 | YNd5 | hv | 0 | -9 | 9 | 0 | 1.5 | FALSE
25 MVA 110/20 kV | 0.07 | 14 | 0.41 | 25 | 20 | 110 | 12 | 150 | YNd5 | hv | 0 | -9 | 9 | 0 | 1.5 | FALSE
63 MVA 110/10 kV | 0.04 | 22 | 0.32 | 63 | 10 | 110 | 18 | 150 | YNd5 | hv | 0 | -9 | 9 | 0 | 1.5 | FALSE
40 MVA 110/10 kV | 0.05 | 18 | 0.34 | 40 | 10 | 110 | 16.2 | 150 | YNd5 | hv | 0 | -9 | 9 | 0 | 1.5 | FALSE
25 MVA 110/10 kV | 0.07 | 14 | 0.41 | 25 | 10 | 110 | 12 | 150 | YNd5 | hv | 0 | -9 | 9 | 0 | 1.5 | FALSE
0.25 MVA 20/0.4 kV | 0.32 | 0.8 | 1.44 | 0.25 | 0.4 | 20 | 6 | 150 | Yzn5 | hv | 0 | -2 | 2 | 0 | 2.5 | FALSE
0.4 MVA 20/0.4 kV | 0.3375 | 1.35 | 1.425 | 0.4 | 0.4 | 20 | 6 | 150 | Dyn5 | hv | 0 | -2 | 2 | 0 | 2.5 | FALSE
0.63 MVA 20/0.4 kV | 0.2619 | 1.65 | 1.206 | 0.63 | 0.4 | 20 | 6 | 150 | Dyn5 | hv | 0 | -2 | 2 | 0 | 2.5 | FALSE
0.25 MVA 10/0.4 kV | 0.24 | 0.6 | 1.2 | 0.25 | 0.4 | 10 | 4 | 150 | Dyn5 | hv | 0 | -2 | 2 | 0 | 2.5 | FALSE
0.4 MVA 10/0.4 kV | 0.2375 | 0.95 | 1.325 | 0.4 | 0.4 | 10 | 4 | 150 | Dyn5 | hv | 0 | -2 | 2 | 0 | 2.5 | FALSE
0.63 MVA 10/0.4 kV | 0.1873 | 1.18 | 1.0794 | 0.63 | 0.4 | 10 | 4 | 150 | Dyn5 | hv | 0 | -2 | 2 | 0 | 2.5 | FALSE

## trafo3w_std_types
| sn_hv_mva | sn_mv_mva | sn_lv_mva | vn_hv_kv | vn_mv_kv | vn_lv_kv | vk_hv_percent | vk_mv_percent | vk_lv_percent | vkr_hv_percent | vkr_mv_percent | vkr_lv_percent | pfe_kw | i0_percent | shift_mv_degree | shift_lv_degree | vector_group | tap_side | tap_neutral | tap_min | tap_max | tap_step_percent
63/25/38 MVA 110/20/10 kV | 63 | 25 | 38 | 110 | 20 | 10 | 10.4 | 10.4 | 10.4 | 0.28 | 0.32 | 0.35 | 35 | 0.89 | 0 | 0 | YN0yn0yn0 | hv | 0 | -10 | 10 | 1.2
63/25/38 MVA 110/10/10 kV | 63 | 25 | 38 | 110 | 10 | 10 | 10.4 | 10.4 | 10.4 | 0.28 | 0.32 | 0.35 | 35 | 0.89 | 0 | 0 | YN0yn0yn0 | hv | 0 | -10 | 10 | 1.2

## fuse_std_types
| fuse_type | i_rated_a | t_avg | t_min | t_total | x_avg | x_min | x_total
HV 100A | HV 100A | 100 | 0 | [10.0, 3.64, 0.854, 0.281, 0.1, 0.0531, 0.022, 0.01] | [10.0, 4.267, 1.21, 0.403, 0.1, 0.058, 0.022, 0.01] | 0 | [300.0, 350.0, 450.0, 550.0, 700.0, 850.0, 1200.0, 1752.0] | [600.0, 700.0, 900.0, 1150.0, 1665.0, 2000.0, 3000.0, 4313.0]
HV 10A | HV 10A | 10 | 0 | [10.0, 1675.0, 0.344, 0.156, 0.1, 0.0417, 0.0171, 0.01] | [10.0, 1.3, 0.3, 0.155, 0.1, 0.0555, 0.023, 0.01] | 0 | [30.0, 32.0, 35.0, 37.0, 39.0, 50.0, 70.0, 88.0] | [60.0, 70.0, 80.0, 87.0, 94.0, 110.0, 150.0, 216.0]
HV 125A | HV 125A | 125 | 0 | [10.0, 1.82, 0.344, 0.1, 0.0467, 0.0269, 0.01] | [10.0, 2.478, 0.426, 0.1, 0.0427, 0.0211, 0.01] | 0 | [375.0, 500.0, 700.0, 925.0, 1200.0, 1500.0, 2341.0] | [750.0, 1000.0, 1500.0, 2200.0, 3000.0, 4000.0, 5765.0]
HV 160A | HV 160A | 160 | 0 | [10.0, 4.15, 1.03, 0.198, 0.1, 0.051, 0.0172, 0.01] | [10.0, 2.3, 0.734, 0.274, 0.1, 0.046, 0.0177, 0.01] | 0 | [480.0, 550.0, 700.0, 1000.0, 1260.0, 1600.0, 2500.0, 3227.0] | [960.0, 1300.0, 1700.0, 2200.0, 2996.0, 4000.0, 6000.0, 7946.0]
HV 16A | HV 16A | 16 | 0 | [10.0, 0.352, 0.164, 0.1, 0.0649, 0.0342, 0.01] | [10.0, 2.34, 0.722, 0.181, 0.1, 0.055, 0.0296, 0.01] | 0 | [48.0, 60.0, 65.0, 71.0, 80.0, 100.0, 162.0] | [96.0, 110.0, 125.0, 150.0, 168.0, 200.0, 250.0, 398.0]
HV 200A | HV 200A | 200 | 0 | [10.0, 4.267, 1.21, 0.403, 0.1, 0.058, 0.022, 0.01] | [10.0, 3.73, 1.654, 0.328, 0.1, 0.0531, 0.019, 0.01] | 0 | [600.0, 700.0, 900.0, 1150.0, 1665.0, 2000.0, 3000.0, 4313.0] | [1200.0, 1500.0, 1800.0, 2700.0, 3960.0, 5000.0, 7500.0, 10620.0]
HV 20A | HV 20A | 20 | 0 | [10.0, 1.3, 0.3, 0.155, 0.1, 0.0555, 0.023, 0.01] | [10.0, 1.3, 0.161, 0.1, 0.0611, 0.0399, 0.0141, 0.01] | 0 | [60.0, 70.0, 80.0, 87.0, 94.0, 110.0, 150.0, 216.0] | [120.0, 150.0, 200.0, 223.0, 260.0, 300.0, 450.0, 532.0]
HV 25A | HV 25A | 25 | 0 | [10.0, 2.512, 0.833, 0.299, 0.1, 0.0372, 0.0223, 0.01] | [10.0, 3.125, 0.597, 0.198, 0.1, 0.0378, 0.022, 0.01] | 0 | [75.0, 82.0, 90.0, 100.0, 124.0, 170.0, 200.0, 289.0] | [150.0, 170.0, 210.0, 250.0, 294.0, 400.0, 500.0, 711.0]
HV 31.5A | HV 31.5A | 31.5 | 0 | [10.0, 2.34, 0.722, 0.181, 0.1, 0.055, 0.0296, 0.01] | [10.0, 2.84, 0.368, 0.164, 0.1, 0.0621, 0.0378, 0.0195, 0.01] | 0 | [95.0, 110.0, 125.0, 150.0, 165.0, 200.0, 250.0, 390.0] | [189.0, 220.0, 300.0, 350.0, 393.0, 450.0, 530.0, 700.0, 960.0]
HV 40A | HV 40A | 40 | 0 | [10.0, 1.3, 0.161, 0.1, 0.0611, 0.0399, 0.0141, 0.01] | [10.0, 2.05, 0.369, 0.198, 0.1, 0.051, 0.0298, 0.01] | 0 | [120.0, 150.0, 200.0, 223.0, 260.0, 300.0, 450.0, 532.0] | [240.0, 300.0, 400.0, 450.0, 530.0, 650.0, 800.0, 1311.0]
HV 50A | HV 50A | 50 | 0 | [10.0, 3.215, 0.597, 0.198, 0.1, 0.0378, 0.022, 0.01] | [10.0, 3.64, 0.854, 0.281, 0.1, 0.0531, 0.022, 0.01] | 0 | [150.0, 170.0, 210.0, 250.0, 294.0, 400.0, 500.0, 711.0] | [300.0, 350.0, 450.0, 550.0, 700.0, 850.0, 1200.0, 1752.0]
HV 6.3A | HV 6.3A | 6.3 | 0 | [10.0, 1.39, 0.344, 0.168, 0.1, 0.056, 0.0263, 0.01] | [10.0, 1.711, 0.516, 0.198, 0.1, 0.0634, 0.0303, 0.01] | 0 | [19.0, 19.5, 20.4, 20.8, 22.0, 25.0, 32.0, 48.0] | [38.0, 40.0, 43.0, 48.0, 53.0, 60.0, 75.0, 118.0]
HV 63A | HV 63A | 63 | 0 | [10.0, 2.84, 0.368, 0.164, 0.1, 0.0621, 0.0378, 0.0195, 0.01] | [10.0, 1.82, 0.344, 0.1, 0.0467, 0.0269, 0.01] | 0 | [189.0, 220.0, 300.0, 350.0, 393.0, 450.0, 530.0, 700.0, 961.0] | [378.0, 500.0, 700.0, 934.0, 1200.0, 1500.0, 2366.0]
HV 80A | HV 80A | 80 | 0 | [10.0, 2.05, 0.369, 0.198, 0.1, 0.051, 0.0298, 0.01] | [10.0, 4.15, 1.03, 0.198, 0.1, 0.051, 0.0172, 0.01] | 0 | [240.0, 300.0, 400.0, 450.0, 530.0, 650.0, 800.0, 1311.0] | [480.0, 550.0, 700.0, 1000.0, 1260.0, 1600.0, 2500.0, 3227.0]
Siemens NH-1-100 | Siemens NH-1-100 | 100 | [5400.0, 2000.0, 400.0, 20.0, 1.0, 0.2, 0.012, 0.004] | 0 | 0 | [150.0, 190.0, 250.0, 430.0, 900.0, 1250.0, 2700.0, 3600.0] | 0 | 0
Siemens NH-1-125 | Siemens NH-1-125 | 125 | [4800.0, 120.0, 7.0, 0.1, 0.004] | 0 | 0 | [180.0, 400.0, 740.0, 2000.0, 4250.0] | 0 | 0
Siemens NH-1-16 | Siemens NH-1-16 | 16 | [4000.0, 400.0, 2.0, 0.1, 0.04, 0.01] | 0 | 0 | [26.0, 35.0, 75.0, 150.0, 200.0, 300.0] | 0 | 0
Siemens NH-1-160 | Siemens NH-1-160 | 160 | [4800.0, 120.0, 7.0, 0.1, 0.004] | 0 | 0 | [210.0, 500.0, 900.0, 2300.0, 5000.0] | 0 | 0
Siemens NH-1-25 | Siemens NH-1-25 | 25 | [4000.0, 1000.0, 10.0, 0.2, 0.02, 0.01] | 0 | 0 | [40.0, 50.0, 100.0, 210.0, 400.0, 500.0] | 0 | 0
Siemens NH-1-50 | Siemens NH-1-50 | 50 | [4000.0, 40.0, 4.0, 1.0, 0.02, 0.01] | 0 | 0 | [86.0, 200.0, 300.0, 400.0, 1000.0, 1280.0] | 0 | 0
Siemens NH-1-63 | Siemens NH-1-63 | 63 | [4000.0, 100.0, 10.0, 2.0, 0.04, 0.01] | 0 | 0 | [100.0, 200.0, 300.0, 400.0, 1000.0, 1500.0] | 0 | 0
Siemens NH-1-80 | Siemens NH-1-80 | 80 | [4800.0, 120.0, 7.0, 0.1, 0.01] | 0 | 0 | [150.58, 250.0, 450.0, 1150.0, 2470.0] | 0 | 0
Siemens NH-2-1000 | Siemens NH-2-1000 | 1000 | [4800.0, 120.0, 7.0, 0.1, 0.004] | 0 | 0 | [1900.0, 3500.0, 8400.0, 24000.0, 52000.0] | 0 | 0
Siemens NH-2-200 | Siemens NH-2-200 | 200 | [4800.0, 120.0, 7.0, 0.1, 0.004] | 0 | 0 | [280.0, 650.0, 1200.0, 3000.0, 7000.0] | 0 | 0
Siemens NH-2-224 | Siemens NH-2-224 | 224 | [4800.0, 120.0, 7.0, 0.2, 0.04, 0.004] | 0 | 0 | [400.0, 750.0, 1453.0, 3025.0, 4315.0, 7600.0] | 0 | 0
Siemens NH-2-250 | Siemens NH-2-250 | 250 | [4800.0, 120.0, 7.0, 0.1, 0.004] | 0 | 0 | [450.0, 800.0, 1650.0, 4000.0, 8500.0] | 0 | 0
Siemens NH-2-315 | Siemens NH-2-315 | 315 | [4800.0, 120.0, 7.0, 0.1, 0.004] | 0 | 0 | [550.0, 920.0, 1900.0, 5000.0, 11000.0] | 0 | 0
Siemens NH-2-355 | Siemens NH-2-355 | 355 | [4800.0, 120.0, 6.0, 0.1, 0.004] | 0 | 0 | [650.0, 1116.27, 2350.0, 5840.0, 12790.0] | 0 | 0
Siemens NH-2-400 | Siemens NH-2-400 | 400 | [4800.0, 120.0, 7.0, 0.1, 0.004] | 0 | 0 | [720.0, 1350.0, 2800.0, 6500.0, 15000.0] | 0 | 0
Siemens NH-2-425 | Siemens NH-2-425 | 425 | [4800.0, 120.0, 7.0, 0.1, 0.004] | 0 | 0 | [850.0, 1500.0, 3050.0, 7500.0, 16500.0] | 0 | 0
Siemens NH-2-630 | Siemens NH-2-630 | 630 | [4800.0, 120.0, 7.0, 0.1, 0.004] | 0 | 0 | [1200.0, 2000.0, 4800.0, 12000.0, 26000.0] | 0 | 0

## dtypes
| element | column | dtype
0 | bus | name | object
1 | bus | vn_kv | float64
2 | bus | type | object
3 | bus | zone | object
4 | bus | in_service | bool
5 | load | name | object
6 | load | bus | uint32
7 | load | p_mw | float64
8 | load | q_mvar | float64
9 | load | const_z_percent | float64
10 | load | const_i_percent | float64
11 | load | sn_mva | float64
12 | load | scaling | float64
13 | load | in_service | bool
14 | load | type | object
15 | ext_grid | name | object
16 | ext_grid | bus | uint32
17 | ext_grid | vm_pu | float64
18 | ext_grid | va_degree | float64
19 | ext_grid | slack_weight | float64
20 | ext_grid | in_service | bool
21 | line | name | object
22 | line | std_type | object
23 | line | from_bus | uint32
24 | line | to_bus | uint32
25 | line | length_km | float64
26 | line | r_ohm_per_km | float64
27 | line | x_ohm_per_km | float64
28 | line | c_nf_per_km | float64
29 | line | g_us_per_km | float64
30 | line | max_i_ka | float64
31 | line | df | float64
32 | line | parallel | uint32
33 | line | type | object
34 | line | in_service | bool
35 | trafo | name | object
36 | trafo | std_type | object
37 | trafo | hv_bus | uint32
38 | trafo | lv_bus | uint32
39 | trafo | sn_mva | float64
40 | trafo | vn_hv_kv | float64
41 | trafo | vn_lv_kv | float64
42 | trafo | vk_percent | float64
43 | trafo | vkr_percent | float64
44 | trafo | pfe_kw | float64
45 | trafo | i0_percent | float64
46 | trafo | shift_degree | float64
47 | trafo | tap_side | object
48 | trafo | tap_neutral | int32
49 | trafo | tap_min | int32
50 | trafo | tap_max | int32
51 | trafo | tap_step_percent | float64
52 | trafo | tap_step_degree | float64
53 | trafo | tap_pos | int32
54 | trafo | tap_phase_shifter | bool
55 | trafo | parallel | uint32
56 | trafo | df | float64
57 | trafo | in_service | bool
58 | line_geodata | coords | object
59 | bus_geodata | x | float64
60 | bus_geodata | y | float64
61 | bus_geodata | coords | object

## parameters
| version | format_version | converged | OPF_converged | name | f_hz | sn_mva
0 | 2.14.6 | 2.14.0 | FALSE | FALSE |  | 50 | 1