## bus
| name | vn_kv | type | zone | in_service
0 | bus_LV_5197-4_0_3_node_0 | 0.4 | n |  | TRUE
1 | bus_LV_5197-4_0_3_node_1 | 0.4 | n |  | TRUE
2 | bus_LV_5197-4_0_3_node_2 | 0.4 | n |  | TRUE
3 | bus_LV_5197-4_0_3_node_3 | 0.4 | n |  | TRUE
4 | bus_LV_5197-4_0_3_node_4 | 0.4 | n |  | TRUE
5 | bus_LV_5197-4_0_3_node_22 | 0.4 | n |  | TRUE
6 | bus_LV_5197-4_0_3_node_30 | 0.4 | n |  | TRUE
7 | bus_LV_5197-4_0_3_node_24 | 0.4 | n |  | TRUE
8 | bus_LV_5197-4_0_3_node_16 | 0.4 | n |  | TRUE
9 | bus_LV_5197-4_0_3_node_38 | 0.4 | n |  | TRUE
10 | bus_LV_5197-4_0_3_node_23 | 0.4 | n |  | TRUE
11 | bus_LV_5197-4_0_3_node_5 | 0.4 | n |  | TRUE
12 | bus_LV_5197-4_0_3_node_6 | 0.4 | n |  | TRUE
13 | bus_LV_5197-4_0_3_node_8 | 0.4 | n |  | TRUE
14 | bus_LV_5197-4_0_3_node_47 | 0.4 | n |  | TRUE
15 | bus_LV_5197-4_0_3_node_48 | 0.4 | n |  | TRUE
16 | bus_LV_5197-4_0_3_node_59 | 0.4 | n |  | TRUE
17 | bus_LV_5197-4_0_3_node_49 | 0.4 | n |  | TRUE
18 | bus_LV_5197-4_0_3_node_51 | 0.4 | n |  | TRUE
19 | bus_LV_5197-4_0_3_node_50 | 0.4 | n |  | TRUE
20 | bus_LV_5197-4_0_3_node_55 | 0.4 | n |  | TRUE
21 | bus_LV_5197-4_0_3_node_20 | 0.4 | n |  | TRUE
22 | bus_LV_5197-4_0_3_node_52 | 0.4 | n |  | TRUE
23 | bus_LV_5197-4_0_3_node_53 | 0.4 | n |  | TRUE
24 | bus_LV_5197-4_0_3_node_9 | 0.4 | n |  | TRUE
25 | bus_LV_5197-4_0_3_node_10 | 0.4 | n |  | TRUE
26 | bus_LV_5197-4_0_3_node_77 | 0.4 | n |  | TRUE
27 | bus_LV_5197-4_0_3_node_12 | 0.4 | n |  | TRUE
28 | bus_LV_5197-4_0_3_node_13 | 0.4 | n |  | TRUE
29 | bus_LV_5197-4_0_3_node_14 | 0.4 | n |  | TRUE
30 | bus_LV_5197-4_0_3_node_15 | 0.4 | n |  | TRUE
31 | bus_LV_5197-4_0_3_node_17 | 0.4 | n |  | TRUE
32 | bus_LV_5197-4_0_3_node_18 | 0.4 | n |  | TRUE
33 | bus_LV_5197-4_0_3_node_19 | 0.4 | n |  | TRUE
34 | bus_LV_5197-4_0_3_node_21 | 0.4 | n |  | TRUE
35 | bus_LV_5197-4_0_3_node_27 | 0.4 | n |  | TRUE
36 | bus_LV_5197-4_0_3_node_26 | 0.4 | n |  | TRUE
37 | bus_LV_5197-4_0_3_node_25 | 0.4 | n |  | TRUE
38 | bus_LV_5197-4_0_3_node_28 | 0.4 | n |  | TRUE
39 | bus_LV_5197-4_0_3_node_29 | 0.4 | n |  | TRUE
40 | bus_LV_5197-4_0_3_node_31 | 0.4 | n |  | TRUE
41 | bus_LV_5197-4_0_3_node_60 | 0.4 | n |  | TRUE
42 | bus_LV_5197-4_0_3_node_32 | 0.4 | n |  | TRUE
43 | bus_LV_5197-4_0_3_node_61 | 0.4 | n |  | TRUE
44 | bus_LV_5197-4_0_3_node_36 | 0.4 | n |  | TRUE
45 | bus_LV_5197-4_0_3_node_33 | 0.4 | n |  | TRUE
46 | bus_LV_5197-4_0_3_node_34 | 0.4 | n |  | TRUE
47 | bus_LV_5197-4_0_3_node_46 | 0.4 | n |  | TRUE
48 | bus_LV_5197-4_0_3_node_43 | 0.4 | n |  | TRUE
49 | bus_LV_5197-4_0_3_node_71 | 0.4 | n |  | TRUE
50 | bus_LV_5197-4_0_3_node_74 | 0.4 | n |  | TRUE
51 | bus_LV_5197-4_0_3_node_44 | 0.4 | n |  | TRUE
52 | bus_LV_5197-4_0_3_node_69 | 0.4 | n |  | TRUE
53 | bus_LV_5197-4_0_3_node_35 | 0.4 | n |  | TRUE
54 | bus_LV_5197-4_0_3_node_37 | 0.4 | n |  | TRUE
55 | bus_LV_5197-4_0_3_node_39 | 0.4 | n |  | TRUE
56 | bus_LV_5197-4_0_3_node_40 | 0.4 | n |  | TRUE
57 | bus_LV_5197-4_0_3_node_41 | 0.4 | n |  | TRUE
58 | bus_LV_5197-4_0_3_node_42 | 0.4 | n |  | TRUE
59 | bus_LV_5197-4_0_3_node_75 | 0.4 | n |  | TRUE
60 | bus_LV_5197-4_0_3_node_45 | 0.4 | n |  | TRUE
61 | bus_LV_5197-4_0_3_node_54 | 0.4 | n |  | TRUE
62 | bus_LV_5197-4_0_3_node_56 | 0.4 | n |  | TRUE
63 | bus_LV_5197-4_0_3_node_65 | 0.4 | n |  | TRUE
64 | bus_LV_5197-4_0_3_node_58 | 0.4 | n |  | TRUE
65 | bus_LV_5197-4_0_3_node_64 | 0.4 | n |  | TRUE
66 | bus_LV_5197-4_0_3_node_57 | 0.4 | n |  | TRUE
67 | bus_LV_5197-4_0_3_node_62 | 0.4 | n |  | TRUE
68 | bus_LV_5197-4_0_3_node_63 | 0.4 | n |  | TRUE
69 | bus_LV_5197-4_0_3_node_66 | 0.4 | n |  | TRUE
70 | bus_LV_5197-4_0_3_node_67 | 0.4 | n |  | TRUE
71 | bus_LV_5197-4_0_3_node_68 | 0.4 | n |  | TRUE
72 | bus_LV_5197-4_0_3_node_70 | 0.4 | n |  | TRUE
73 | bus_LV_5197-4_0_3_node_72 | 0.4 | n |  | TRUE
74 | bus_LV_5197-4_0_3_node_73 | 0.4 | n |  | TRUE
75 | bus_MV_68_0_node_37 | 20 | n |  | TRUE

## load
| name | bus | p_mw | q_mvar | const_z_percent | const_i_percent | sn_mva | scaling | in_service | type
0 | LV_5197-4_0_3_load_0 | 0 | 0.0024268 | 0.00060821 | 0 | 0 |  | 1 | TRUE | wye
1 | LV_5197-4_0_3_load_1 | 1 | 0.0021843 | 0.00054744 | 0 | 0 |  | 1 | TRUE | wye
2 | LV_5197-4_0_3_load_3 | 3 | 0.0043861 | 0.0010993 | 0 | 0 |  | 1 | TRUE | wye
3 | LV_5197-4_0_3_load_22 | 5 | 0.0024177 | 0.00060594 | 0 | 0 |  | 1 | TRUE | wye
4 | LV_5197-4_0_3_load_30 | 6 | 0.0031168 | 0.00078115 | 0 | 0 |  | 1 | TRUE | wye
5 | LV_5197-4_0_3_load_24 | 7 | 0.0036278 | 0.00090922 | 0 | 0 |  | 1 | TRUE | wye
6 | LV_5197-4_0_3_load_16 | 8 | 0.0031781 | 0.0007965 | 0 | 0 |  | 1 | TRUE | wye
7 | LV_5197-4_0_3_load_38 | 9 | 0.014254 | 0.0035723 | 0 | 0 |  | 1 | TRUE | wye
8 | LV_5197-4_0_3_load_23 | 10 | 0.0034007 | 0.0008523 | 0 | 0 |  | 1 | TRUE | wye
9 | LV_5197-4_0_3_load_5 | 11 | 0.0018471 | 0.00046294 | 0 | 0 |  | 1 | TRUE | wye
10 | LV_5197-4_0_3_load_6 | 12 | 0.0032325 | 0.00081014 | 0 | 0 |  | 1 | TRUE | wye
11 | LV_5197-4_0_3_load_8 | 13 | 0.0013624 | 0.00034144 | 0 | 0 |  | 1 | TRUE | wye
12 | LV_5197-4_0_3_load_47 | 14 | 0.014127 | 0.0035406 | 0 | 0 |  | 1 | TRUE | wye
13 | LV_5197-4_0_3_load_59 | 16 | 0.0028151 | 0.00070553 | 0 | 0 |  | 1 | TRUE | wye
14 | LV_5197-4_0_3_load_49 | 17 | 0.0026516 | 0.00066454 | 0 | 0 |  | 1 | TRUE | wye
15 | LV_5197-4_0_3_load_51 | 18 | 0.0027676 | 0.00069363 | 0 | 0 |  | 1 | TRUE | wye
16 | LV_5197-4_0_3_load_55 | 20 | 0.0045867 | 0.0011495 | 0 | 0 |  | 1 | TRUE | wye
17 | LV_5197-4_0_3_load_20 | 21 | 0.014582 | 0.0036545 | 0 | 0 |  | 1 | TRUE | wye
18 | LV_5197-4_0_3_load_52 | 22 | 0.0048131 | 0.0012063 | 0 | 0 |  | 1 | TRUE | wye
19 | LV_5197-4_0_3_load_53 | 23 | 0.0021212 | 0.00053162 | 0 | 0 |  | 1 | TRUE | wye
20 | LV_5197-4_0_3_load_9 | 24 | 0.0059898 | 0.0015012 | 0 | 0 |  | 1 | TRUE | wye
21 | LV_5197-4_0_3_load_77 | 26 | 0.0046867 | 0.0011746 | 0 | 0 |  | 1 | TRUE | wye
22 | LV_5197-4_0_3_load_13 | 28 | 0.0028961 | 0.00072583 | 0 | 0 |  | 1 | TRUE | wye
23 | LV_5197-4_0_3_load_14 | 29 | 0.0043722 | 0.0010958 | 0 | 0 |  | 1 | TRUE | wye
24 | LV_5197-4_0_3_load_15 | 30 | 0.0013698 | 0.00034331 | 0 | 0 |  | 1 | TRUE | wye
25 | LV_5197-4_0_3_load_17 | 31 | 0.0045043 | 0.0011289 | 0 | 0 |  | 1 | TRUE | wye
26 | LV_5197-4_0_3_load_18 | 32 | 0.011539 | 0.0028919 | 0 | 0 |  | 1 | TRUE | wye
27 | LV_5197-4_0_3_load_19 | 33 | 0.0028395 | 0.00071165 | 0 | 0 |  | 1 | TRUE | wye
28 | LV_5197-4_0_3_load_21 | 34 | 0.0024694 | 0.0006189 | 0 | 0 |  | 1 | TRUE | wye
29 | LV_5197-4_0_3_load_27 | 35 | 0.0030373 | 0.00076123 | 0 | 0 |  | 1 | TRUE | wye
30 | LV_5197-4_0_3_load_25 | 37 | 0.0034421 | 0.00086266 | 0 | 0 |  | 1 | TRUE | wye
31 | LV_5197-4_0_3_load_28 | 38 | 0.0041935 | 0.001051 | 0 | 0 |  | 1 | TRUE | wye
32 | LV_5197-4_0_3_load_29 | 39 | 0.0037882 | 0.00094941 | 0 | 0 |  | 1 | TRUE | wye
33 | LV_5197-4_0_3_load_31 | 40 | 0.0060629 | 0.0015195 | 0 | 0 |  | 1 | TRUE | wye
34 | LV_5197-4_0_3_load_60 | 41 | 0.0023951 | 0.00060028 | 0 | 0 |  | 1 | TRUE | wye
35 | LV_5197-4_0_3_load_36 | 44 | 0.0067298 | 0.0016866 | 0 | 0 |  | 1 | TRUE | wye
36 | LV_5197-4_0_3_load_34 | 46 | 0.0043193 | 0.0010825 | 0 | 0 |  | 1 | TRUE | wye
37 | LV_5197-4_0_3_load_43 | 48 | 0.026391 | 0.0066143 | 0 | 0 |  | 1 | TRUE | wye
38 | LV_5197-4_0_3_load_71 | 49 | 0.0043193 | 0.0010825 | 0 | 0 |  | 1 | TRUE | wye
39 | LV_5197-4_0_3_load_74 | 50 | 0.00064628 | 0.00016197 | 0 | 0 |  | 1 | TRUE | wye
40 | LV_5197-4_0_3_load_44 | 51 | 0.01414 | 0.0035439 | 0 | 0 |  | 1 | TRUE | wye
41 | LV_5197-4_0_3_load_69 | 52 | 0.0041471 | 0.0010394 | 0 | 0 |  | 1 | TRUE | wye
42 | LV_5197-4_0_3_load_35 | 53 | 0.0044879 | 0.0011248 | 0 | 0 |  | 1 | TRUE | wye
43 | LV_5197-4_0_3_load_39 | 55 | 0.0048948 | 0.0012268 | 0 | 0 |  | 1 | TRUE | wye
44 | LV_5197-4_0_3_load_40 | 56 | 0.0049282 | 0.0012351 | 0 | 0 |  | 1 | TRUE | wye
45 | LV_5197-4_0_3_load_41 | 57 | 0.0010343 | 0.00025922 | 0 | 0 |  | 1 | TRUE | wye
46 | LV_5197-4_0_3_load_42 | 58 | 0.001247 | 0.00031253 | 0 | 0 |  | 1 | TRUE | wye
47 | LV_5197-4_0_3_load_75 | 59 | 0.0084068 | 0.0021069 | 0 | 0 |  | 1 | TRUE | wye
48 | LV_5197-4_0_3_load_45 | 60 | 0.0072593 | 0.0018194 | 0 | 0 |  | 1 | TRUE | wye
49 | LV_5197-4_0_3_load_54 | 61 | 0.040317 | 0.010104 | 0 | 0 |  | 1 | TRUE | wye
50 | LV_5197-4_0_3_load_56 | 62 | 0.0065112 | 0.0016319 | 0 | 0 |  | 1 | TRUE | wye
51 | LV_5197-4_0_3_load_65 | 63 | 0.0045894 | 0.0011502 | 0 | 0 |  | 1 | TRUE | wye
52 | LV_5197-4_0_3_load_58 | 64 | 0.012386 | 0.0031043 | 0 | 0 |  | 1 | TRUE | wye
53 | LV_5197-4_0_3_load_64 | 65 | 0.0028637 | 0.00071771 | 0 | 0 |  | 1 | TRUE | wye
54 | LV_5197-4_0_3_load_57 | 66 | 0.0062669 | 0.0015706 | 0 | 0 |  | 1 | TRUE | wye
55 | LV_5197-4_0_3_load_62 | 67 | 0.0040238 | 0.0010085 | 0 | 0 |  | 1 | TRUE | wye
56 | LV_5197-4_0_3_load_63 | 68 | 0.0017177 | 0.0004305 | 0 | 0 |  | 1 | TRUE | wye
57 | LV_5197-4_0_3_load_66 | 69 | 0.0053299 | 0.0013358 | 0 | 0 |  | 1 | TRUE | wye
58 | LV_5197-4_0_3_load_67 | 70 | 0.0018283 | 0.00045822 | 0 | 0 |  | 1 | TRUE | wye
59 | LV_5197-4_0_3_load_68 | 71 | 0.0087598 | 0.0021954 | 0 | 0 |  | 1 | TRUE | wye
60 | LV_5197-4_0_3_load_70 | 72 | 0.0059658 | 0.0014952 | 0 | 0 |  | 1 | TRUE | wye
61 | LV_5197-4_0_3_load_72 | 73 | 0.0052523 | 0.0013164 | 0 | 0 |  | 1 | TRUE | wye
62 | LV_5197-4_0_3_load_73 | 74 | 0.0018533 | 0.00046448 | 0 | 0 |  | 1 | TRUE | wye

## ext_grid
| name | bus | vm_pu | va_degree | slack_weight | in_service
0 |  | 41 | 1 | 0 | 1 | TRUE

## line
| name | std_type | from_bus | to_bus | length_km | r_ohm_per_km | x_ohm_per_km | c_nf_per_km | g_us_per_km | max_i_ka | df | parallel | type | in_service
0 | LV_5197-4_0_3_line_0 |  | 0 | 1 | 0.017098 | 0.125 | 0.08 | 261 | 0 | 0.364 | 1 | 1 | cs | TRUE
1 | LV_5197-4_0_3_line_1 |  | 0 | 2 | 0.0087517 | 0.125 | 0.08 | 261 | 0 | 0.364 | 1 | 1 | cs | TRUE
2 | LV_5197-4_0_3_line_2 |  | 1 | 3 | 0.018075 | 0.125 | 0.08 | 261 | 0 | 0.364 | 1 | 1 | cs | TRUE
3 | LV_5197-4_0_3_line_3 |  | 2 | 4 | 0.01123 | 0.125 | 0.08 | 261 | 0 | 0.364 | 1 | 1 | cs | TRUE
4 | LV_5197-4_0_3_line_4 |  | 3 | 5 | 0.02149 | 0.125 | 0.08 | 261 | 0 | 0.364 | 1 | 1 | cs | TRUE
5 | LV_5197-4_0_3_line_5 |  | 4 | 6 | 0.030227 | 0.125 | 0.08 | 261 | 0 | 0.364 | 1 | 1 | cs | TRUE
6 | LV_5197-4_0_3_line_6 |  | 4 | 7 | 0.024723 | 0.125 | 0.08 | 261 | 0 | 0.364 | 1 | 1 | cs | TRUE
7 | LV_5197-4_0_3_line_7 |  | 5 | 8 | 0.027777 | 0.125 | 0.08 | 261 | 0 | 0.364 | 1 | 1 | cs | TRUE
8 | LV_5197-4_0_3_line_8 |  | 6 | 9 | 0.019093 | 0.125 | 0.08 | 261 | 0 | 0.364 | 1 | 1 | cs | TRUE
9 | LV_5197-4_0_3_line_9 |  | 7 | 10 | 0.0044123 | 0.125 | 0.08 | 261 | 0 | 0.364 | 1 | 1 | cs | TRUE
10 | LV_5197-4_0_3_line_10 |  | 8 | 30 | 0.020625 | 0.125 | 0.08 | 261 | 0 | 0.364 | 1 | 1 | cs | TRUE
11 | LV_5197-4_0_3_line_11 |  | 9 | 44 | 0.004436 | 0.125 | 0.08 | 261 | 0 | 0.364 | 1 | 1 | cs | TRUE
12 | LV_5197-4_0_3_line_12 |  | 10 | 37 | 0.015947 | 0.125 | 0.08 | 261 | 0 | 0.364 | 1 | 1 | cs | TRUE
13 | LV_5197-4_0_3_line_13 |  | 11 | 12 | 0.0012143 | 0.125 | 0.08 | 261 | 0 | 0.364 | 1 | 1 | cs | TRUE
14 | LV_5197-4_0_3_line_14 |  | 12 | 13 | 0.023425 | 0.125 | 0.08 | 261 | 0 | 0.364 | 1 | 1 | cs | TRUE
15 | LV_5197-4_0_3_line_15 |  | 13 | 16 | 0.016209 | 0.125 | 0.08 | 261 | 0 | 0.364 | 1 | 1 | cs | TRUE
16 | LV_5197-4_0_3_line_16 |  | 14 | 15 | 0.034024 | 0.125 | 0.08 | 261 | 0 | 0.364 | 1 | 1 | cs | TRUE
17 | LV_5197-4_0_3_line_17 |  | 15 | 19 | 0.038581 | 0.125 | 0.08 | 261 | 0 | 0.364 | 1 | 1 | cs | TRUE
18 | LV_5197-4_0_3_line_18 |  | 15 | 17 | 0.019924 | 0.125 | 0.08 | 261 | 0 | 0.364 | 1 | 1 | cs | TRUE
19 | LV_5197-4_0_3_line_19 |  | 16 | 21 | 0.02525 | 0.125 | 0.08 | 261 | 0 | 0.364 | 1 | 1 | cs | TRUE
20 | LV_5197-4_0_3_line_20 |  | 17 | 18 | 0.014647 | 0.125 | 0.08 | 261 | 0 | 0.364 | 1 | 1 | cs | TRUE
21 | LV_5197-4_0_3_line_21 |  | 18 | 22 | 0.007823 | 0.125 | 0.08 | 261 | 0 | 0.364 | 1 | 1 | cs | TRUE
22 | LV_5197-4_0_3_line_22 |  | 19 | 20 | 0.014502 | 0.125 | 0.08 | 261 | 0 | 0.364 | 1 | 1 | cs | TRUE
23 | LV_5197-4_0_3_line_23 |  | 21 | 32 | 0.020203 | 0.125 | 0.08 | 261 | 0 | 0.364 | 1 | 1 | cs | TRUE
24 | LV_5197-4_0_3_line_24 |  | 22 | 23 | 0.023665 | 0.125 | 0.08 | 261 | 0 | 0.364 | 1 | 1 | cs | TRUE
25 | LV_5197-4_0_3_line_25 |  | 23 | 61 | 0.0076706 | 0.125 | 0.08 | 261 | 0 | 0.364 | 1 | 1 | cs | TRUE
26 | LV_5197-4_0_3_line_26 |  | 24 | 25 | 0.016544 | 0.125 | 0.08 | 261 | 0 | 0.364 | 1 | 1 | cs | TRUE
27 | LV_5197-4_0_3_line_27 |  | 24 | 26 | 0.026958 | 0.125 | 0.08 | 261 | 0 | 0.364 | 1 | 1 | cs | TRUE
28 | LV_5197-4_0_3_line_28 |  | 25 | 27 | 0.002648 | 0.125 | 0.08 | 261 | 0 | 0.364 | 1 | 1 | cs | TRUE
29 | LV_5197-4_0_3_line_29 |  | 27 | 28 | 0.0052514 | 0.125 | 0.08 | 261 | 0 | 0.364 | 1 | 1 | cs | TRUE
30 | LV_5197-4_0_3_line_30 |  | 28 | 29 | 0.028197 | 0.125 | 0.08 | 261 | 0 | 0.364 | 1 | 1 | cs | TRUE
31 | LV_5197-4_0_3_line_31 |  | 29 | 30 | 0.021633 | 0.125 | 0.08 | 261 | 0 | 0.364 | 1 | 1 | cs | TRUE
32 | LV_5197-4_0_3_line_32 |  | 31 | 32 | 0.0018242 | 0.125 | 0.08 | 261 | 0 | 0.364 | 1 | 1 | cs | TRUE
33 | LV_5197-4_0_3_line_33 |  | 31 | 33 | 0.03645 | 0.125 | 0.08 | 261 | 0 | 0.364 | 1 | 1 | cs | TRUE
34 | LV_5197-4_0_3_line_34 |  | 33 | 34 | 0.017857 | 0.125 | 0.08 | 261 | 0 | 0.364 | 1 | 1 | cs | TRUE
35 | LV_5197-4_0_3_line_35 |  | 34 | 35 | 0.020483 | 0.125 | 0.08 | 261 | 0 | 0.364 | 1 | 1 | cs | TRUE
36 | LV_5197-4_0_3_line_36 |  | 35 | 36 | 0.016482 | 0.125 | 0.08 | 261 | 0 | 0.364 | 1 | 1 | cs | TRUE
37 | LV_5197-4_0_3_line_37 |  | 36 | 38 | 0.046686 | 0.125 | 0.08 | 261 | 0 | 0.364 | 1 | 1 | cs | TRUE
38 | LV_5197-4_0_3_line_38 |  | 36 | 39 | 0.021812 | 0.125 | 0.08 | 261 | 0 | 0.364 | 1 | 2 | cs | TRUE
39 | LV_5197-4_0_3_line_39 |  | 36 | 37 | 0.020425 | 0.125 | 0.08 | 261 | 0 | 0.364 | 1 | 1 | cs | TRUE
40 | LV_5197-4_0_3_line_40 |  | 38 | 40 | 0.027186 | 0.125 | 0.08 | 261 | 0 | 0.364 | 1 | 1 | cs | TRUE
41 | LV_5197-4_0_3_line_41 |  | 39 | 41 | 0.02865 | 0.125 | 0.08 | 261 | 0 | 0.364 | 1 | 2 | cs | TRUE
42 | LV_5197-4_0_3_line_42 |  | 40 | 42 | 0.0039063 | 0.125 | 0.08 | 261 | 0 | 0.364 | 1 | 1 | cs | TRUE
43 | LV_5197-4_0_3_line_43 |  | 41 | 43 | 0.0082538 | 0.125 | 0.08 | 261 | 0 | 0.364 | 1 | 1 | cs | TRUE
44 | LV_5197-4_0_3_line_44 |  | 42 | 45 | 0.031782 | 0.125 | 0.08 | 261 | 0 | 0.364 | 1 | 1 | cs | TRUE
45 | LV_5197-4_0_3_line_45 |  | 42 | 46 | 0.017654 | 0.125 | 0.08 | 261 | 0 | 0.364 | 1 | 1 | cs | TRUE
46 | LV_5197-4_0_3_line_46 |  | 43 | 67 | 0.011613 | 0.125 | 0.08 | 261 | 0 | 0.364 | 1 | 1 | cs | TRUE
47 | LV_5197-4_0_3_line_47 |  | 43 | 68 | 0.011489 | 0.125 | 0.08 | 261 | 0 | 0.364 | 1 | 1 | cs | TRUE
48 | LV_5197-4_0_3_line_48 |  | 44 | 53 | 0.013943 | 0.125 | 0.08 | 261 | 0 | 0.364 | 1 | 1 | cs | TRUE
49 | LV_5197-4_0_3_line_49 |  | 45 | 47 | 0.037527 | 0.125 | 0.08 | 261 | 0 | 0.364 | 1 | 1 | cs | TRUE
50 | LV_5197-4_0_3_line_50 |  | 45 | 48 | 0.023965 | 0.125 | 0.08 | 261 | 0 | 0.364 | 1 | 1 | cs | TRUE
51 | LV_5197-4_0_3_line_51 |  | 46 | 49 | 0.01242 | 0.125 | 0.08 | 261 | 0 | 0.364 | 1 | 1 | cs | TRUE
52 | LV_5197-4_0_3_line_52 |  | 47 | 50 | 0.027985 | 0.125 | 0.08 | 261 | 0 | 0.364 | 1 | 1 | cs | TRUE
53 | LV_5197-4_0_3_line_53 |  | 48 | 51 | 0.0050659 | 0.125 | 0.08 | 261 | 0 | 0.364 | 1 | 1 | cs | TRUE
54 | LV_5197-4_0_3_line_54 |  | 49 | 52 | 0.012569 | 0.125 | 0.08 | 261 | 0 | 0.364 | 1 | 1 | cs | TRUE
55 | LV_5197-4_0_3_line_55 |  | 50 | 59 | 0.00054362 | 0.125 | 0.08 | 261 | 0 | 0.364 | 1 | 1 | cs | TRUE
56 | LV_5197-4_0_3_line_56 |  | 51 | 60 | 0.034023 | 0.125 | 0.08 | 261 | 0 | 0.364 | 1 | 1 | cs | TRUE
57 | LV_5197-4_0_3_line_57 |  | 52 | 71 | 0.023578 | 0.125 | 0.08 | 261 | 0 | 0.364 | 1 | 1 | cs | TRUE
58 | LV_5197-4_0_3_line_58 |  | 53 | 54 | 0.01413 | 0.125 | 0.08 | 261 | 0 | 0.364 | 1 | 1 | cs | TRUE
59 | LV_5197-4_0_3_line_59 |  | 54 | 55 | 0.016457 | 0.125 | 0.08 | 261 | 0 | 0.364 | 1 | 1 | cs | TRUE
60 | LV_5197-4_0_3_line_60 |  | 55 | 56 | 0.02599 | 0.125 | 0.08 | 261 | 0 | 0.364 | 1 | 1 | cs | TRUE
61 | LV_5197-4_0_3_line_61 |  | 57 | 58 | 0.026027 | 0.125 | 0.08 | 261 | 0 | 0.364 | 1 | 1 | cs | TRUE
62 | LV_5197-4_0_3_line_62 |  | 58 | 59 | 0.050712 | 0.125 | 0.08 | 261 | 0 | 0.364 | 1 | 1 | cs | TRUE
63 | LV_5197-4_0_3_line_63 |  | 61 | 62 | 0.00041096 | 0.125 | 0.08 | 261 | 0 | 0.364 | 1 | 1 | cs | TRUE
64 | LV_5197-4_0_3_line_64 |  | 62 | 66 | 0.017109 | 0.125 | 0.08 | 261 | 0 | 0.364 | 1 | 1 | cs | TRUE
65 | LV_5197-4_0_3_line_65 |  | 63 | 64 | 0.052285 | 0.125 | 0.08 | 261 | 0 | 0.364 | 1 | 1 | cs | TRUE
66 | LV_5197-4_0_3_line_66 |  | 63 | 65 | 0.016427 | 0.125 | 0.08 | 261 | 0 | 0.364 | 1 | 1 | cs | TRUE
67 | LV_5197-4_0_3_line_67 |  | 64 | 66 | 0.0016831 | 0.125 | 0.08 | 261 | 0 | 0.364 | 1 | 1 | cs | TRUE
68 | LV_5197-4_0_3_line_68 |  | 65 | 67 | 0.0033333 | 0.125 | 0.08 | 261 | 0 | 0.364 | 1 | 1 | cs | TRUE
69 | LV_5197-4_0_3_line_69 |  | 68 | 69 | 0.0060347 | 0.125 | 0.08 | 261 | 0 | 0.364 | 1 | 1 | cs | TRUE
70 | LV_5197-4_0_3_line_70 |  | 69 | 70 | 0.0072654 | 0.125 | 0.08 | 261 | 0 | 0.364 | 1 | 1 | cs | TRUE
71 | LV_5197-4_0_3_line_71 |  | 71 | 72 | 0.022323 | 0.125 | 0.08 | 261 | 0 | 0.364 | 1 | 1 | cs | TRUE
72 | LV_5197-4_0_3_line_72 |  | 72 | 73 | 0.0034873 | 0.125 | 0.08 | 261 | 0 | 0.364 | 1 | 1 | cs | TRUE
73 | LV_5197-4_0_3_line_73 |  | 73 | 74 | 0.017375 | 0.125 | 0.08 | 261 | 0 | 0.364 | 1 | 1 | cs | TRUE

## trafo
| name | std_type | hv_bus | lv_bus | sn_mva | vn_hv_kv | vn_lv_kv | vk_percent | vkr_percent | pfe_kw | i0_percent | shift_degree | tap_side | tap_neutral | tap_min | tap_max | tap_step_percent | tap_step_degree | tap_pos | tap_phase_shifter | parallel | df | in_service
0 | LV_5197-4_0_3_trafo_60 | 0.63 MVA 20/0.4 kV | 75 | 41 | 0.63 | 20 | 0.4 | 6 | 1.206 | 1.65 | 0.2619 | 150 | hv | 0 | -2 | 2 | 2.5 | 0 | 0 | FALSE | 1 | 1 | TRUE

## line_geodata
| x0 | y0 | x1 | y1 | x2 | y2 | x3 | y3
0 | 2719965.2759 | 1086996.6545 | 2719974.2091 | 1086982.0761
1 | 2719960.7033 | 1087004.1167 | 2719965.2759 | 1086996.6545
2 | 2719974.2091 | 1086982.0761 | 2719977.0755 | 1086977.3981 | 2719982.4446 | 1086966.0113
3 | 2719960.7033 | 1087004.1167 | 2719958.3703 | 1087007.9178 | 2719952.2073 | 1087010.7651
4 | 2719982.4446 | 1086966.0113 | 2719984.5504 | 1086961.5453 | 2719989.6399 | 1086945.7949
5 | 2719952.2073 | 1087010.7651 | 2719925.9789 | 1087025.7902
6 | 2719952.2073 | 1087010.7651 | 2719944.6899 | 1087002.4111 | 2719933.4729 | 1086994.9265
7 | 2719998.1805 | 1086919.364 | 2719989.6399 | 1086945.7949
8 | 2719909.4117 | 1087035.2809 | 2719925.9789 | 1087025.7902
9 | 2719929.8027 | 1086992.4775 | 2719933.4729 | 1086994.9265
10 | 2720004.5224 | 1086899.7379 | 2719998.1805 | 1086919.364
11 | 2719909.4117 | 1087035.2809 | 2719905.5625 | 1087037.4859
12 | 2719929.8027 | 1086992.4775 | 2719916.538 | 1086983.6265
13 | 2719942.9276 | 1086799.8965 | 2719942.7868 | 1086801.1026
14 | 2719942.7868 | 1086801.1026 | 2719940.0718 | 1086824.3693
15 | 2719940.0718 | 1086824.3693 | 2719938.1931 | 1086840.4694
16 | 2719860.194 | 1086771.9842 | 2719890.449 | 1086780.3191 | 2719893.0849 | 1086780.4941
17 | 2719823.4151 | 1086759.9852 | 2719860.194 | 1086771.9842
18 | 2719860.194 | 1086771.9842 | 2719853.0197 | 1086790.5721
19 | 2719938.1931 | 1086840.4694 | 2719935.2666 | 1086865.5488
20 | 2719853.0197 | 1086790.5721 | 2719847.7458 | 1086804.2365
21 | 2719847.7458 | 1086804.2365 | 2719844.9289 | 1086811.5348
22 | 2719823.4151 | 1086759.9852 | 2719809.7485 | 1086755.1347
23 | 2719932.6511 | 1086885.5625 | 2719933.1382 | 1086883.7885 | 2719935.2666 | 1086865.5488
24 | 2719844.9289 | 1086811.5348 | 2719836.4078 | 1086833.6121
25 | 2719836.4078 | 1086833.6121 | 2719833.6458 | 1086840.7682
26 | 2720022.2765 | 1086844.8062 | 2720027.4966 | 1086829.1076
27 | 2720027.4966 | 1086829.1076 | 2720005.4318 | 1086813.6188
28 | 2720021.4586 | 1086847.3252 | 2720022.2765 | 1086844.8062
29 | 2720021.4586 | 1086847.3252 | 2720019.8439 | 1086852.3222
30 | 2720019.8439 | 1086852.3222 | 2720011.1739 | 1086879.1533
31 | 2720011.1739 | 1086879.1533 | 2720004.5224 | 1086899.7379
32 | 2719932.6511 | 1086885.5625 | 2719932.1682 | 1086887.3216
33 | 2719921.7006 | 1086922.2257 | 2719927.3363 | 1086904.9225 | 2719932.1682 | 1086887.3216
34 | 2719921.7006 | 1086922.2257 | 2719920.5138 | 1086925.8696 | 2719915.1946 | 1086938.8466
35 | 2719907.226 | 1086957.7059 | 2719908.3025 | 1086955.6613 | 2719915.1946 | 1086938.8466
36 | 2719899.5477 | 1086972.2896 | 2719907.226 | 1086957.7059
37 | 2719899.5477 | 1086972.2896 | 2719876.3682 | 1087009.7597 | 2719874.7124 | 1087011.7972
38 | 2719899.5477 | 1086972.2896 | 2719888.7734 | 1086966.5734 | 2719881.8525 | 1086959.8985
39 | 2719899.5477 | 1086972.2896 | 2719916.538 | 1086983.6265
40 | 2719857.5669 | 1087032.8948 | 2719874.7124 | 1087011.7972
41 | 2719861.2308 | 1086940.01 | 2719881.8525 | 1086959.8985
42 | 2719855.1033 | 1087035.9262 | 2719857.5669 | 1087032.8948
43 | 2719855.2898 | 1086934.2802 | 2719861.2308 | 1086940.01
44 | 2719855.1033 | 1087035.9262 | 2719835.0394 | 1087060.6154
45 | 2719855.1033 | 1087035.9262 | 2719841.8311 | 1087024.285
46 | 2719855.2898 | 1086934.2802 | 2719847.8021 | 1086925.4041
47 | 2719855.2898 | 1086934.2802 | 2719847.7184 | 1086942.9211
48 | 2719893.4644 | 1087044.4164 | 2719905.5625 | 1087037.4859
49 | 2719835.0394 | 1087060.6154 | 2719820.3025 | 1087079.9946 | 2719833.4441 | 1087078.9748
50 | 2719835.0394 | 1087060.6154 | 2719816.7909 | 1087045.0812
51 | 2719832.4938 | 1087016.0951 | 2719841.8311 | 1087024.285
52 | 2719833.4441 | 1087078.9748 | 2719842.6028 | 1087093.4319 | 2719835.2346 | 1087101.4245
53 | 2719816.7909 | 1087045.0812 | 2719812.9334 | 1087041.7975
54 | 2719823.0444 | 1087007.8069 | 2719832.4938 | 1087016.0951
55 | 2719834.8661 | 1087101.8242 | 2719835.2346 | 1087101.4245
56 | 2719812.9334 | 1087041.7975 | 2719787.0258 | 1087019.7435
57 | 2719824.5711 | 1086990.9046 | 2719815.6289 | 1087001.3026 | 2719823.0444 | 1087007.8069
58 | 2719881.2038 | 1087051.4399 | 2719893.4644 | 1087044.4164
59 | 2719881.2038 | 1087051.4399 | 2719888.0823 | 1087066.3906
60 | 2719888.0823 | 1087066.3906 | 2719895.736 | 1087083.0262 | 2719898.2422 | 1087090.2834
61 | 2719851.6037 | 1087149.6942 | 2719853.6155 | 1087149.6662 | 2719871.0557 | 1087144.3169 | 2719874.833 | 1087139.9513
62 | 2719834.8661 | 1087101.8242 | 2719851.6037 | 1087149.6942
63 | 2719833.4979 | 1086841.1516 | 2719833.6458 | 1086840.7682
64 | 2719833.4979 | 1086841.1516 | 2719827.3373 | 1086857.1129
65 | 2719835.0605 | 1086910.3 | 2719826.7313 | 1086858.6831
66 | 2719835.0605 | 1086910.3 | 2719845.6528 | 1086922.8563
67 | 2719827.3373 | 1086857.1129 | 2719826.7313 | 1086858.6831
68 | 2719847.8021 | 1086925.4041 | 2719845.6528 | 1086922.8563
69 | 2719847.7184 | 1086942.9211 | 2719843.7414 | 1086947.4599
70 | 2719838.9533 | 1086952.9243 | 2719843.7414 | 1086947.4599
71 | 2719824.5711 | 1086990.9046 | 2719824.5711 | 1086990.9046 | 2719808.0904 | 1086975.8475
72 | 2719805.5158 | 1086973.4953 | 2719808.0904 | 1086975.8475
73 | 2719805.5158 | 1086973.4953 | 2719800.9258 | 1086969.3018 | 2719790.5268 | 1086965.2585

## bus_geodata
| x | y | coords
0 | 2719965.2759 | 1086996.6545
1 | 2719974.2091 | 1086982.0761
2 | 2719960.7033 | 1087004.1167
3 | 2719982.4446 | 1086966.0113
4 | 2719952.2073 | 1087010.7651
5 | 2719989.6399 | 1086945.7949
6 | 2719925.9789 | 1087025.7902
7 | 2719933.4729 | 1086994.9265
8 | 2719998.1805 | 1086919.364
9 | 2719909.4117 | 1087035.2809
10 | 2719929.8027 | 1086992.4775
11 | 2719942.9276 | 1086799.8965
12 | 2719942.7868 | 1086801.1026
13 | 2719940.0718 | 1086824.3693
14 | 2719893.0849 | 1086780.4941
15 | 2719860.194 | 1086771.9842
16 | 2719938.1931 | 1086840.4694
17 | 2719853.0197 | 1086790.5721
18 | 2719847.7458 | 1086804.2365
19 | 2719823.4151 | 1086759.9852
20 | 2719809.7485 | 1086755.1347
21 | 2719935.2666 | 1086865.5488
22 | 2719844.9289 | 1086811.5348
23 | 2719836.4078 | 1086833.6121
24 | 2720027.4966 | 1086829.1076
25 | 2720022.2765 | 1086844.8062
26 | 2720005.4318 | 1086813.6188
27 | 2720021.4586 | 1086847.3252
28 | 2720019.8439 | 1086852.3222
29 | 2720011.1739 | 1086879.1533
30 | 2720004.5224 | 1086899.7379
31 | 2719932.1682 | 1086887.3216
32 | 2719932.6511 | 1086885.5625
33 | 2719921.7006 | 1086922.2257
34 | 2719915.1946 | 1086938.8466
35 | 2719907.226 | 1086957.7059
36 | 2719899.5477 | 1086972.2896
37 | 2719916.538 | 1086983.6265
38 | 2719874.7124 | 1087011.7972
39 | 2719881.8525 | 1086959.8985
40 | 2719857.5669 | 1087032.8948
41 | 2719861.2308 | 1086940.01
42 | 2719855.1033 | 1087035.9262
43 | 2719855.2898 | 1086934.2802
44 | 2719905.5625 | 1087037.4859
45 | 2719835.0394 | 1087060.6154
46 | 2719841.8311 | 1087024.285
47 | 2719833.4441 | 1087078.9748
48 | 2719816.7909 | 1087045.0812
49 | 2719832.4938 | 1087016.0951
50 | 2719835.2346 | 1087101.4245
51 | 2719812.9334 | 1087041.7975
52 | 2719823.0444 | 1087007.8069
53 | 2719893.4644 | 1087044.4164
54 | 2719881.2038 | 1087051.4399
55 | 2719888.0823 | 1087066.3906
56 | 2719898.2422 | 1087090.2834
57 | 2719874.833 | 1087139.9513
58 | 2719851.6037 | 1087149.6942
59 | 2719834.8661 | 1087101.8242
60 | 2719787.0258 | 1087019.7435
61 | 2719833.6458 | 1086840.7682
62 | 2719833.4979 | 1086841.1516
63 | 2719835.0605 | 1086910.3
64 | 2719826.7313 | 1086858.6831
65 | 2719845.6528 | 1086922.8563
66 | 2719827.3373 | 1086857.1129
67 | 2719847.8021 | 1086925.4041
68 | 2719847.7184 | 1086942.9211
69 | 2719843.7414 | 1086947.4599
70 | 2719838.9533 | 1086952.9243
71 | 2719824.5711 | 1086990.9046
72 | 2719808.0904 | 1086975.8475
73 | 2719805.5158 | 1086973.4953
74 | 2719790.5268 | 1086965.2585
75 | 2719855.2898 | 1086934.2802

## line_std_types
| c_nf_per_km | r_ohm_per_km | x_ohm_per_km | max_i_ka | type | q_mm2 | alpha | voltage_rating
NAYY 4x50 SE | 210 | 0.642 | 0.083 | 0.142 | cs | 50 | 0.00403 | LV
NAYY 4x120 SE | 264 | 0.225 | 0.08 | 0.242 | cs | 120 | 0.00403 | LV
NAYY 4x150 SE | 261 | 0.208 | 0.08 | 0.27 | cs | 150 | 0.00403 | LV
NA2XS2Y 1x95 RM/25 12/20 kV | 216 | 0.313 | 0.132 | 0.252 | cs | 95 | 0.00403 | MV
NA2XS2Y 1x185 RM/25 12/20 kV | 273 | 0.161 | 0.117 | 0.362 | cs | 185 | 0.00403 | MV
NA2XS2Y 1x240 RM/25 12/20 kV | 304 | 0.122 | 0.112 | 0.421 | cs | 240 | 0.00403 | MV
NA2XS2Y 1x95 RM/25 6/10 kV | 315 | 0.313 | 0.123 | 0.249 | cs | 95 | 0.00403 | MV
NA2XS2Y 1x185 RM/25 6/10 kV | 406 | 0.161 | 0.11 | 0.358 | cs | 185 | 0.00403 | MV
NA2XS2Y 1x240 RM/25 6/10 kV | 456 | 0.122 | 0.105 | 0.416 | cs | 240 | 0.00403 | MV
NA2XS2Y 1x150 RM/25 12/20 kV | 250 | 0.206 | 0.116 | 0.319 | cs | 150 | 0.00403 | MV
NA2XS2Y 1x120 RM/25 12/20 kV | 230 | 0.253 | 0.119 | 0.283 | cs | 120 | 0.00403 | MV
NA2XS2Y 1x70 RM/25 12/20 kV | 190 | 0.443 | 0.132 | 0.22 | cs | 70 | 0.00403 | MV
NA2XS2Y 1x150 RM/25 6/10 kV | 360 | 0.206 | 0.11 | 0.315 | cs | 150 | 0.00403 | MV
NA2XS2Y 1x120 RM/25 6/10 kV | 340 | 0.253 | 0.113 | 0.28 | cs | 120 | 0.00403 | MV
NA2XS2Y 1x70 RM/25 6/10 kV | 280 | 0.443 | 0.123 | 0.217 | cs | 70 | 0.00403 | MV
N2XS(FL)2Y 1x120 RM/35 64/110 kV | 112 | 0.153 | 0.166 | 0.366 | cs | 120 | 0.00393 | HV
N2XS(FL)2Y 1x185 RM/35 64/110 kV | 125 | 0.099 | 0.156 | 0.457 | cs | 185 | 0.00393 | HV
N2XS(FL)2Y 1x240 RM/35 64/110 kV | 135 | 0.075 | 0.149 | 0.526 | cs | 240 | 0.00393 | HV
N2XS(FL)2Y 1x300 RM/35 64/110 kV | 144 | 0.06 | 0.144 | 0.588 | cs | 300 | 0.00393 | HV
15-AL1/3-ST1A 0.4 | 11 | 1.8769 | 0.35 | 0.105 | ol | 16 | 0.00403 | LV
24-AL1/4-ST1A 0.4 | 11.25 | 1.2012 | 0.335 | 0.14 | ol | 24 | 0.00403 | LV
48-AL1/8-ST1A 0.4 | 12.2 | 0.5939 | 0.3 | 0.21 | ol | 48 | 0.00403 | LV
94-AL1/15-ST1A 0.4 | 13.2 | 0.306 | 0.29 | 0.35 | ol | 94 | 0.00403 | LV
34-AL1/6-ST1A 10.0 | 9.7 | 0.8342 | 0.36 | 0.17 | ol | 34 | 0.00403 | MV
48-AL1/8-ST1A 10.0 | 10.1 | 0.5939 | 0.35 | 0.21 | ol | 48 | 0.00403 | MV
70-AL1/11-ST1A 10.0 | 10.4 | 0.4132 | 0.339 | 0.29 | ol | 70 | 0.00403 | MV
94-AL1/15-ST1A 10.0 | 10.75 | 0.306 | 0.33 | 0.35 | ol | 94 | 0.00403 | MV
122-AL1/20-ST1A 10.0 | 11.1 | 0.2376 | 0.323 | 0.41 | ol | 122 | 0.00403 | MV
149-AL1/24-ST1A 10.0 | 11.25 | 0.194 | 0.315 | 0.47 | ol | 149 | 0.00403 | MV
34-AL1/6-ST1A 20.0 | 9.15 | 0.8342 | 0.382 | 0.17 | ol | 34 | 0.00403 | MV
48-AL1/8-ST1A 20.0 | 9.5 | 0.5939 | 0.372 | 0.21 | ol | 48 | 0.00403 | MV
70-AL1/11-ST1A 20.0 | 9.7 | 0.4132 | 0.36 | 0.29 | ol | 70 | 0.00403 | MV
94-AL1/15-ST1A 20.0 | 10 | 0.306 | 0.35 | 0.35 | ol | 94 | 0.00403 | MV
122-AL1/20-ST1A 20.0 | 10.3 | 0.2376 | 0.344 | 0.41 | ol | 122 | 0.00403 | MV
149-AL1/24-ST1A 20.0 | 10.5 | 0.194 | 0.337 | 0.47 | ol | 149 | 0.00403 | MV
184-AL1/30-ST1A 20.0 | 10.75 | 0.1571 | 0.33 | 0.535 | ol | 184 | 0.00403 | MV
243-AL1/39-ST1A 20.0 | 11 | 0.1188 | 0.32 | 0.645 | ol | 243 | 0.00403 | MV
48-AL1/8-ST1A 110.0 | 8 | 0.5939 | 0.46 | 0.21 | ol | 48 | 0.00403 | HV
70-AL1/11-ST1A 110.0 | 8.4 | 0.4132 | 0.45 | 0.29 | ol | 70 | 0.00403 | HV
94-AL1/15-ST1A 110.0 | 8.65 | 0.306 | 0.44 | 0.35 | ol | 94 | 0.00403 | HV
122-AL1/20-ST1A 110.0 | 8.5 | 0.2376 | 0.43 | 0.41 | ol | 122 | 0.00403 | HV
149-AL1/24-ST1A 110.0 | 8.75 | 0.194 | 0.41 | 0.47 | ol | 149 | 0.00403 | HV
184-AL1/30-ST1A 110.0 | 8.8 | 0.1571 | 0.4 | 0.535 | ol | 184 | 0.00403 | HV
243-AL1/39-ST1A 110.0 | 9 | 0.1188 | 0.39 | 0.645 | ol | 243 | 0.00403 | HV
305-AL1/39-ST1A 110.0 | 9.2 | 0.0949 | 0.38 | 0.74 | ol | 305 | 0.00403 | HV
490-AL1/64-ST1A 110.0 | 9.75 | 0.059 | 0.37 | 0.96 | ol | 490 | 0.00403 | HV
679-AL1/86-ST1A 110.0 | 9.95 | 0.042 | 0.36 | 1.15 | ol | 679 | 0.00403 | HV
490-AL1/64-ST1A 220.0 | 10 | 0.059 | 0.285 | 0.96 | ol | 490 | 0.00403 | HV
679-AL1/86-ST1A 220.0 | 11.7 | 0.042 | 0.275 | 1.15 | ol | 679 | 0.00403 | HV
490-AL1/64-ST1A 380.0 | 11 | 0.059 | 0.253 | 0.96 | ol | 490 | 0.00403 | HV
679-AL1/86-ST1A 380.0 | 14.6 | 0.042 | 0.25 | 1.15 | ol | 679 | 0.00403 | HV

## trafo_std_types
| i0_percent | pfe_kw | vkr_percent | sn_mva | vn_lv_kv | vn_hv_kv | vk_percent | shift_degree | vector_group | tap_side | tap_neutral | tap_min | tap_max | tap_step_degree | tap_step_percent | tap_phase_shifter
160 MVA 380/110 kV | 0.06 | 60 | 0.25 | 160 | 110 | 380 | 12.2 | 0 | Yy0 | hv | 0 | -9 | 9 | 0 | 1.5 | FALSE
100 MVA 220/110 kV | 0.06 | 55 | 0.26 | 100 | 110 | 220 | 12 | 0 | Yy0 | hv | 0 | -9 | 9 | 0 | 1.5 | FALSE
63 MVA 110/20 kV | 0.04 | 22 | 0.32 | 63 | 20 | 110 | 18 | 150 | YNd5 | hv | 0 | -9 | 9 | 0 | 1.5 | FALSE
40 MVA 110/20 kV | 0.05 | 18 | 0.34 | 40 | 20 | 110 | 16.2 | 150 | YNd5 | hv | 0 | -9 | 9 | 0 | 1.5 | FALSE
25 MVA 110/20 kV | 0.07 | 14 | 0.41 | 25 | 20 | 110 | 12 | 150 | YNd5 | hv | 0 | -9 | 9 | 0 | 1.5 | FALSE
63 MVA 110/10 kV | 0.04 | 22 | 0.32 | 63 | 10 | 110 | 18 | 150 | YNd5 | hv | 0 | -9 | 9 | 0 | 1.5 | FALSE
40 MVA 110/10 kV | 0.05 | 18 | 0.34 | 40 | 10 | 110 | 16.2 | 150 | YNd5 | hv | 0 | -9 | 9 | 0 | 1.5 | FALSE
25 MVA 110/10 kV | 0.07 | 14 | 0.41 | 25 | 10 | 110 | 12 | 150 | YNd5 | hv | 0 | -9 | 9 | 0 | 1.5 | FALSE
0.25 MVA 20/0.4 kV | 0.32 | 0.8 | 1.44 | 0.25 | 0.4 | 20 | 6 | 150 | Yzn5 | hv | 0 | -2 | 2 | 0 | 2.5 | FALSE
0.4 MVA 20/0.4 kV | 0.3375 | 1.35 | 1.425 | 0.4 | 0.4 | 20 | 6 | 150 | Dyn5 | hv | 0 | -2 | 2 | 0 | 2.5 | FALSE
0.63 MVA 20/0.4 kV | 0.2619 | 1.65 | 1.206 | 0.63 | 0.4 | 20 | 6 | 150 | Dyn5 | hv | 0 | -2 | 2 | 0 | 2.5 | FALSE
0.25 MVA 10/0.4 kV | 0.24 | 0.6 | 1.2 | 0.25 | 0.4 | 10 | 4 | 150 | Dyn5 | hv | 0 | -2 | 2 | 0 | 2.5 | FALSE
0.4 MVA 10/0.4 kV | 0.2375 | 0.95 | 1.325 | 0.4 | 0.4 | 10 | 4 | 150 | Dyn5 | hv | 0 | -2 | 2 | 0 | 2.5 | FALSE
0.63 MVA 10/0.4 kV | 0.1873 | 1.18 | 1.0794 | 0.63 | 0.4 | 10 | 4 | 150 | Dyn5 | hv | 0 | -2 | 2 | 0 | 2.5 | FALSE

## trafo3w_std_types
| sn_hv_mva | sn_mv_mva | sn_lv_mva | vn_hv_kv | vn_mv_kv | vn_lv_kv | vk_hv_percent | vk_mv_percent | vk_lv_percent | vkr_hv_percent | vkr_mv_percent | vkr_lv_percent | pfe_kw | i0_percent | shift_mv_degree | shift_lv_degree | vector_group | tap_side | tap_neutral | tap_min | tap_max | tap_step_percent
63/25/38 MVA 110/20/10 kV | 63 | 25 | 38 | 110 | 20 | 10 | 10.4 | 10.4 | 10.4 | 0.28 | 0.32 | 0.35 | 35 | 0.89 | 0 | 0 | YN0yn0yn0 | hv | 0 | -10 | 10 | 1.2
63/25/38 MVA 110/10/10 kV | 63 | 25 | 38 | 110 | 10 | 10 | 10.4 | 10.4 | 10.4 | 0.28 | 0.32 | 0.35 | 35 | 0.89 | 0 | 0 | YN0yn0yn0 | hv | 0 | -10 | 10 | 1.2

## fuse_std_types
| fuse_type | i_rated_a | t_avg | t_min | t_total | x_avg | x_min | x_total
HV 100A | HV 100A | 100 | 0 | [10.0, 3.64, 0.854, 0.281, 0.1, 0.0531, 0.022, 0.01] | [10.0, 4.267, 1.21, 0.403, 0.1, 0.058, 0.022, 0.01] | 0 | [300.0, 350.0, 450.0, 550.0, 700.0, 850.0, 1200.0, 1752.0] | [600.0, 700.0, 900.0, 1150.0, 1665.0, 2000.0, 3000.0, 4313.0]
HV 10A | HV 10A | 10 | 0 | [10.0, 1675.0, 0.344, 0.156, 0.1, 0.0417, 0.0171, 0.01] | [10.0, 1.3, 0.3, 0.155, 0.1, 0.0555, 0.023, 0.01] | 0 | [30.0, 32.0, 35.0, 37.0, 39.0, 50.0, 70.0, 88.0] | [60.0, 70.0, 80.0, 87.0, 94.0, 110.0, 150.0, 216.0]
HV 125A | HV 125A | 125 | 0 | [10.0, 1.82, 0.344, 0.1, 0.0467, 0.0269, 0.01] | [10.0, 2.478, 0.426, 0.1, 0.0427, 0.0211, 0.01] | 0 | [375.0, 500.0, 700.0, 925.0, 1200.0, 1500.0, 2341.0] | [750.0, 1000.0, 1500.0, 2200.0, 3000.0, 4000.0, 5765.0]
HV 160A | HV 160A | 160 | 0 | [10.0, 4.15, 1.03, 0.198, 0.1, 0.051, 0.0172, 0.01] | [10.0, 2.3, 0.734, 0.274, 0.1, 0.046, 0.0177, 0.01] | 0 | [480.0, 550.0, 700.0, 1000.0, 1260.0, 1600.0, 2500.0, 3227.0] | [960.0, 1300.0, 1700.0, 2200.0, 2996.0, 4000.0, 6000.0, 7946.0]
HV 16A | HV 16A | 16 | 0 | [10.0, 0.352, 0.164, 0.1, 0.0649, 0.0342, 0.01] | [10.0, 2.34, 0.722, 0.181, 0.1, 0.055, 0.0296, 0.01] | 0 | [48.0, 60.0, 65.0, 71.0, 80.0, 100.0, 162.0] | [96.0, 110.0, 125.0, 150.0, 168.0, 200.0, 250.0, 398.0]
HV 200A | HV 200A | 200 | 0 | [10.0, 4.267, 1.21, 0.403, 0.1, 0.058, 0.022, 0.01] | [10.0, 3.73, 1.654, 0.328, 0.1, 0.0531, 0.019, 0.01] | 0 | [600.0, 700.0, 900.0, 1150.0, 1665.0, 2000.0, 3000.0, 4313.0] | [1200.0, 1500.0, 1800.0, 2700.0, 3960.0, 5000.0, 7500.0, 10620.0]
HV 20A | HV 20A | 20 | 0 | [10.0, 1.3, 0.3, 0.155, 0.1, 0.0555, 0.023, 0.01] | [10.0, 1.3, 0.161, 0.1, 0.0611, 0.0399, 0.0141, 0.01] | 0 | [60.0, 70.0, 80.0, 87.0, 94.0, 110.0, 150.0, 216.0] | [120.0, 150.0, 200.0, 223.0, 260.0, 300.0, 450.0, 532.0]
HV 25A | HV 25A | 25 | 0 | [10.0, 2.512, 0.833, 0.299, 0.1, 0.0372, 0.0223, 0.01] | [10.0, 3.125, 0.597, 0.198, 0.1, 0.0378, 0.022, 0.01] | 0 | [75.0, 82.0, 90.0, 100.0, 124.0, 170.0, 200.0, 289.0] | [150.0, 170.0, 210.0, 250.0, 294.0, 400.0, 500.0, 711.0]
HV 31.5A | HV 31.5A | 31.5 | 0 | [10.0, 2.34, 0.722, 0.181, 0.1, 0.055, 0.0296, 0.01] | [10.0, 2.84, 0.368, 0.164, 0.1, 0.0621, 0.0378, 0.0195, 0.01] | 0 | [95.0, 110.0, 125.0, 150.0, 165.0, 200.0, 250.0, 390.0] | [189.0, 220.0, 300.0, 350.0, 393.0, 450.0, 530.0, 700.0, 960.0]
HV 40A | HV 40A | 40 | 0 | [10.0, 1.3, 0.161, 0.1, 0.0611, 0.0399, 0.0141, 0.01] | [10.0, 2.05, 0.369, 0.198, 0.1, 0.051, 0.0298, 0.01] | 0 | [120.0, 150.0, 200.0, 223.0, 260.0, 300.0, 450.0, 532.0] | [240.0, 300.0, 400.0, 450.0, 530.0, 650.0, 800.0, 1311.0]
HV 50A | HV 50A | 50 | 0 | [10.0, 3.215, 0.597, 0.198, 0.1, 0.0378, 0.022, 0.01] | [10.0, 3.64, 0.854, 0.281, 0.1, 0.0531, 0.022, 0.01] | 0 | [150.0, 170.0, 210.0, 250.0, 294.0, 400.0, 500.0, 711.0] | [300.0, 350.0, 450.0, 550.0, 700.0, 850.0, 1200.0, 1752.0]
HV 6.3A | HV 6.3A | 6.3 | 0 | [10.0, 1.39, 0.344, 0.168, 0.1, 0.056, 0.0263, 0.01] | [10.0, 1.711, 0.516, 0.198, 0.1, 0.0634, 0.0303, 0.01] | 0 | [19.0, 19.5, 20.4, 20.8, 22.0, 25.0, 32.0, 48.0] | [38.0, 40.0, 43.0, 48.0, 53.0, 60.0, 75.0, 118.0]
HV 63A | HV 63A | 63 | 0 | [10.0, 2.84, 0.368, 0.164, 0.1, 0.0621, 0.0378, 0.0195, 0.01] | [10.0, 1.82, 0.344, 0.1, 0.0467, 0.0269, 0.01] | 0 | [189.0, 220.0, 300.0, 350.0, 393.0, 450.0, 530.0, 700.0, 961.0] | [378.0, 500.0, 700.0, 934.0, 1200.0, 1500.0, 2366.0]
HV 80A | HV 80A | 80 | 0 | [10.0, 2.05, 0.369, 0.198, 0.1, 0.051, 0.0298, 0.01] | [10.0, 4.15, 1.03, 0.198, 0.1, 0.051, 0.0172, 0.01] | 0 | [240.0, 300.0, 400.0, 450.0, 530.0, 650.0, 800.0, 1311.0] | [480.0, 550.0, 700.0, 1000.0, 1260.0, 1600.0, 2500.0, 3227.0]
Siemens NH-1-100 | Siemens NH-1-100 | 100 | [5400.0, 2000.0, 400.0, 20.0, 1.0, 0.2, 0.012, 0.004] | 0 | 0 | [150.0, 190.0, 250.0, 430.0, 900.0, 1250.0, 2700.0, 3600.0] | 0 | 0
Siemens NH-1-125 | Siemens NH-1-125 | 125 | [4800.0, 120.0, 7.0, 0.1, 0.004] | 0 | 0 | [180.0, 400.0, 740.0, 2000.0, 4250.0] | 0 | 0
Siemens NH-1-16 | Siemens NH-1-16 | 16 | [4000.0, 400.0, 2.0, 0.1, 0.04, 0.01] | 0 | 0 | [26.0, 35.0, 75.0, 150.0, 200.0, 300.0] | 0 | 0
Siemens NH-1-160 | Siemens NH-1-160 | 160 | [4800.0, 120.0, 7.0, 0.1, 0.004] | 0 | 0 | [210.0, 500.0, 900.0, 2300.0, 5000.0] | 0 | 0
Siemens NH-1-25 | Siemens NH-1-25 | 25 | [4000.0, 1000.0, 10.0, 0.2, 0.02, 0.01] | 0 | 0 | [40.0, 50.0, 100.0, 210.0, 400.0, 500.0] | 0 | 0
Siemens NH-1-50 | Siemens NH-1-50 | 50 | [4000.0, 40.0, 4.0, 1.0, 0.02, 0.01] | 0 | 0 | [86.0, 200.0, 300.0, 400.0, 1000.0, 1280.0] | 0 | 0
Siemens NH-1-63 | Siemens NH-1-63 | 63 | [4000.0, 100.0, 10.0, 2.0, 0.04, 0.01] | 0 | 0 | [100.0, 200.0, 300.0, 400.0, 1000.0, 1500.0] | 0 | 0
Siemens NH-1-80 | Siemens NH-1-80 | 80 | [4800.0, 120.0, 7.0, 0.1, 0.01] | 0 | 0 | [150.58, 250.0, 450.0, 1150.0, 2470.0] | 0 | 0
Siemens NH-2-1000 | Siemens NH-2-1000 | 1000 | [4800.0, 120.0, 7.0, 0.1, 0.004] | 0 | 0 | [1900.0, 3500.0, 8400.0, 24000.0, 52000.0] | 0 | 0
Siemens NH-2-200 | Siemens NH-2-200 | 200 | [4800.0, 120.0, 7.0, 0.1, 0.004] | 0 | 0 | [280.0, 650.0, 1200.0, 3000.0, 7000.0] | 0 | 0
Siemens NH-2-224 | Siemens NH-2-224 | 224 | [4800.0, 120.0, 7.0, 0.2, 0.04, 0.004] | 0 | 0 | [400.0, 750.0, 1453.0, 3025.0, 4315.0, 7600.0] | 0 | 0
Siemens NH-2-250 | Siemens NH-2-250 | 250 | [4800.0, 120.0, 7.0, 0.1, 0.004] | 0 | 0 | [450.0, 800.0, 1650.0, 4000.0, 8500.0] | 0 | 0
Siemens NH-2-315 | Siemens NH-2-315 | 315 | [4800.0, 120.0, 7.0, 0.1, 0.004] | 0 | 0 | [550.0, 920.0, 1900.0, 5000.0, 11000.0] | 0 | 0
Siemens NH-2-355 | Siemens NH-2-355 | 355 | [4800.0, 120.0, 6.0, 0.1, 0.004] | 0 | 0 | [650.0, 1116.27, 2350.0, 5840.0, 12790.0] | 0 | 0
Siemens NH-2-400 | Siemens NH-2-400 | 400 | [4800.0, 120.0, 7.0, 0.1, 0.004] | 0 | 0 | [720.0, 1350.0, 2800.0, 6500.0, 15000.0] | 0 | 0
Siemens NH-2-425 | Siemens NH-2-425 | 425 | [4800.0, 120.0, 7.0, 0.1, 0.004] | 0 | 0 | [850.0, 1500.0, 3050.0, 7500.0, 16500.0] | 0 | 0
Siemens NH-2-630 | Siemens NH-2-630 | 630 | [4800.0, 120.0, 7.0, 0.1, 0.004] | 0 | 0 | [1200.0, 2000.0, 4800.0, 12000.0, 26000.0] | 0 | 0

## dtypes
| element | column | dtype
0 | bus | name | object
1 | bus | vn_kv | float64
2 | bus | type | object
3 | bus | zone | object
4 | bus | in_service | bool
5 | load | name | object
6 | load | bus | uint32
7 | load | p_mw | float64
8 | load | q_mvar | float64
9 | load | const_z_percent | float64
10 | load | const_i_percent | float64
11 | load | sn_mva | float64
12 | load | scaling | float64
13 | load | in_service | bool
14 | load | type | object
15 | ext_grid | name | object
16 | ext_grid | bus | uint32
17 | ext_grid | vm_pu | float64
18 | ext_grid | va_degree | float64
19 | ext_grid | slack_weight | float64
20 | ext_grid | in_service | bool
21 | line | name | object
22 | line | std_type | object
23 | line | from_bus | uint32
24 | line | to_bus | uint32
25 | line | length_km | float64
26 | line | r_ohm_per_km | float64
27 | line | x_ohm_per_km | float64
28 | line | c_nf_per_km | float64
29 | line | g_us_per_km | float64
30 | line | max_i_ka | float64
31 | line | df | float64
32 | line | parallel | uint32
33 | line | type | object
34 | line | in_service | bool
35 | trafo | name | object
36 | trafo | std_type | object
37 | trafo | hv_bus | uint32
38 | trafo | lv_bus | uint32
39 | trafo | sn_mva | float64
40 | trafo | vn_hv_kv | float64
41 | trafo | vn_lv_kv | float64
42 | trafo | vk_percent | float64
43 | trafo | vkr_percent | float64
44 | trafo | pfe_kw | float64
45 | trafo | i0_percent | float64
46 | trafo | shift_degree | float64
47 | trafo | tap_side | object
48 | trafo | tap_neutral | int32
49 | trafo | tap_min | int32
50 | trafo | tap_max | int32
51 | trafo | tap_step_percent | float64
52 | trafo | tap_step_degree | float64
53 | trafo | tap_pos | int32
54 | trafo | tap_phase_shifter | bool
55 | trafo | parallel | uint32
56 | trafo | df | float64
57 | trafo | in_service | bool
58 | line_geodata | coords | object
59 | bus_geodata | x | float64
60 | bus_geodata | y | float64
61 | bus_geodata | coords | object

## parameters
| version | format_version | converged | OPF_converged | name | f_hz | sn_mva
0 | 2.14.6 | 2.14.0 | FALSE | FALSE |  | 50 | 1