## bus
| name | vn_kv | type | zone | in_service
0 | bus_LV_5197-5_0_3_node_0 | 0.4 | n |  | TRUE
1 | bus_LV_5197-5_0_3_node_1 | 0.4 | n |  | TRUE
2 | bus_LV_5197-5_0_3_node_17 | 0.4 | n |  | TRUE
3 | bus_LV_5197-5_0_3_node_2 | 0.4 | n |  | TRUE
4 | bus_LV_5197-5_0_3_node_74 | 0.4 | n |  | TRUE
5 | bus_LV_5197-5_0_3_node_16 | 0.4 | n |  | TRUE
6 | bus_LV_5197-5_0_3_node_5 | 0.4 | n |  | TRUE
7 | bus_LV_5197-5_0_3_node_3 | 0.4 | n |  | TRUE
8 | bus_LV_5197-5_0_3_node_4 | 0.4 | n |  | TRUE
9 | bus_LV_5197-5_0_3_node_6 | 0.4 | n |  | TRUE
10 | bus_LV_5197-5_0_3_node_34 | 0.4 | n |  | TRUE
11 | bus_LV_5197-5_0_3_node_7 | 0.4 | n |  | TRUE
12 | bus_LV_5197-5_0_3_node_33 | 0.4 | n |  | TRUE
13 | bus_LV_5197-5_0_3_node_65 | 0.4 | n |  | TRUE
14 | bus_LV_5197-5_0_3_node_29 | 0.4 | n |  | TRUE
15 | bus_LV_5197-5_0_3_node_23 | 0.4 | n |  | TRUE
16 | bus_LV_5197-5_0_3_node_31 | 0.4 | n |  | TRUE
17 | bus_LV_5197-5_0_3_node_64 | 0.4 | n |  | TRUE
18 | bus_LV_5197-5_0_3_node_8 | 0.4 | n |  | TRUE
19 | bus_LV_5197-5_0_3_node_9 | 0.4 | n |  | TRUE
20 | bus_LV_5197-5_0_3_node_10 | 0.4 | n |  | TRUE
21 | bus_LV_5197-5_0_3_node_11 | 0.4 | n |  | TRUE
22 | bus_LV_5197-5_0_3_node_12 | 0.4 | n |  | TRUE
23 | bus_LV_5197-5_0_3_node_13 | 0.4 | n |  | TRUE
24 | bus_LV_5197-5_0_3_node_14 | 0.4 | n |  | TRUE
25 | bus_LV_5197-5_0_3_node_45 | 0.4 | n |  | TRUE
26 | bus_LV_5197-5_0_3_node_69 | 0.4 | n |  | TRUE
27 | bus_LV_5197-5_0_3_node_43 | 0.4 | n |  | TRUE
28 | bus_LV_5197-5_0_3_node_67 | 0.4 | n |  | TRUE
29 | bus_LV_5197-5_0_3_node_15 | 0.4 | n |  | TRUE
30 | bus_LV_5197-5_0_3_node_18 | 0.4 | n |  | TRUE
31 | bus_LV_5197-5_0_3_node_75 | 0.4 | n |  | TRUE
32 | bus_LV_5197-5_0_3_node_66 | 0.4 | n |  | TRUE
33 | bus_LV_5197-5_0_3_node_19 | 0.4 | n |  | TRUE
34 | bus_LV_5197-5_0_3_node_20 | 0.4 | n |  | TRUE
35 | bus_LV_5197-5_0_3_node_21 | 0.4 | n |  | TRUE
36 | bus_LV_5197-5_0_3_node_22 | 0.4 | n |  | TRUE
37 | bus_LV_5197-5_0_3_node_24 | 0.4 | n |  | TRUE
38 | bus_LV_5197-5_0_3_node_68 | 0.4 | n |  | TRUE
39 | bus_LV_5197-5_0_3_node_63 | 0.4 | n |  | TRUE
40 | bus_LV_5197-5_0_3_node_25 | 0.4 | n |  | TRUE
41 | bus_LV_5197-5_0_3_node_26 | 0.4 | n |  | TRUE
42 | bus_LV_5197-5_0_3_node_28 | 0.4 | n |  | TRUE
43 | bus_LV_5197-5_0_3_node_30 | 0.4 | n |  | TRUE
44 | bus_LV_5197-5_0_3_node_35 | 0.4 | n |  | TRUE
45 | bus_LV_5197-5_0_3_node_36 | 0.4 | n |  | TRUE
46 | bus_LV_5197-5_0_3_node_37 | 0.4 | n |  | TRUE
47 | bus_LV_5197-5_0_3_node_38 | 0.4 | n |  | TRUE
48 | bus_LV_5197-5_0_3_node_39 | 0.4 | n |  | TRUE
49 | bus_LV_5197-5_0_3_node_40 | 0.4 | n |  | TRUE
50 | bus_LV_5197-5_0_3_node_50 | 0.4 | n |  | TRUE
51 | bus_LV_5197-5_0_3_node_51 | 0.4 | n |  | TRUE
52 | bus_LV_5197-5_0_3_node_41 | 0.4 | n |  | TRUE
53 | bus_LV_5197-5_0_3_node_42 | 0.4 | n |  | TRUE
54 | bus_LV_5197-5_0_3_node_46 | 0.4 | n |  | TRUE
55 | bus_LV_5197-5_0_3_node_71 | 0.4 | n |  | TRUE
56 | bus_LV_5197-5_0_3_node_72 | 0.4 | n |  | TRUE
57 | bus_LV_5197-5_0_3_node_47 | 0.4 | n |  | TRUE
58 | bus_LV_5197-5_0_3_node_48 | 0.4 | n |  | TRUE
59 | bus_LV_5197-5_0_3_node_49 | 0.4 | n |  | TRUE
60 | bus_LV_5197-5_0_3_node_52 | 0.4 | n |  | TRUE
61 | bus_LV_5197-5_0_3_node_53 | 0.4 | n |  | TRUE
62 | bus_LV_5197-5_0_3_node_57 | 0.4 | n |  | TRUE
63 | bus_LV_5197-5_0_3_node_54 | 0.4 | n |  | TRUE
64 | bus_LV_5197-5_0_3_node_73 | 0.4 | n |  | TRUE
65 | bus_LV_5197-5_0_3_node_55 | 0.4 | n |  | TRUE
66 | bus_LV_5197-5_0_3_node_56 | 0.4 | n |  | TRUE
67 | bus_LV_5197-5_0_3_node_58 | 0.4 | n |  | TRUE
68 | bus_LV_5197-5_0_3_node_59 | 0.4 | n |  | TRUE
69 | bus_LV_5197-5_0_3_node_60 | 0.4 | n |  | TRUE
70 | bus_LV_5197-5_0_3_node_61 | 0.4 | n |  | TRUE
71 | bus_LV_5197-5_0_3_node_62 | 0.4 | n |  | TRUE
72 | bus_LV_5197-5_0_3_node_70 | 0.4 | n |  | TRUE
73 | bus_MV_68_0_node_141 | 20 | n |  | TRUE

## load
| name | bus | p_mw | q_mvar | const_z_percent | const_i_percent | sn_mva | scaling | in_service | type
0 | LV_5197-5_0_3_load_0 | 0 | 0.002208 | 0.00055337 | 0 | 0 |  | 1 | TRUE | wye
1 | LV_5197-5_0_3_load_2 | 3 | 0.0050263 | 0.0012597 | 0 | 0 |  | 1 | TRUE | wye
2 | LV_5197-5_0_3_load_74 | 4 | 0.02752 | 0.0068971 | 0 | 0 |  | 1 | TRUE | wye
3 | LV_5197-5_0_3_load_5 | 6 | 0.0022687 | 0.0005686 | 0 | 0 |  | 1 | TRUE | wye
4 | LV_5197-5_0_3_load_3 | 7 | 0.0016917 | 0.00042398 | 0 | 0 |  | 1 | TRUE | wye
5 | LV_5197-5_0_3_load_6 | 9 | 0.0015897 | 0.00039843 | 0 | 0 |  | 1 | TRUE | wye
6 | LV_5197-5_0_3_load_34 | 10 | 0.0017196 | 0.00043097 | 0 | 0 |  | 1 | TRUE | wye
7 | LV_5197-5_0_3_load_65 | 13 | 0.019563 | 0.0049029 | 0 | 0 |  | 1 | TRUE | wye
8 | LV_5197-5_0_3_load_29 | 14 | 0.0019517 | 0.00048913 | 0 | 0 |  | 1 | TRUE | wye
9 | LV_5197-5_0_3_load_23 | 15 | 0.011238 | 0.0028166 | 0 | 0 |  | 1 | TRUE | wye
10 | LV_5197-5_0_3_load_64 | 17 | 0.022757 | 0.0057036 | 0 | 0 |  | 1 | TRUE | wye
11 | LV_5197-5_0_3_load_8 | 18 | 0.090411 | 0.022659 | 0 | 0 |  | 1 | TRUE | wye
12 | LV_5197-5_0_3_load_11 | 21 | 0.0051015 | 0.0012786 | 0 | 0 |  | 1 | TRUE | wye
13 | LV_5197-5_0_3_load_14 | 24 | 0.018568 | 0.0046535 | 0 | 0 |  | 1 | TRUE | wye
14 | LV_5197-5_0_3_load_45 | 25 | 0.0052337 | 0.0013117 | 0 | 0 |  | 1 | TRUE | wye
15 | LV_5197-5_0_3_load_69 | 26 | 0.0021128 | 0.00052951 | 0 | 0 |  | 1 | TRUE | wye
16 | LV_5197-5_0_3_load_15 | 29 | 0.0033219 | 0.00083255 | 0 | 0 |  | 1 | TRUE | wye
17 | LV_5197-5_0_3_load_75 | 31 | 0.0082448 | 0.0020663 | 0 | 0 |  | 1 | TRUE | wye
18 | LV_5197-5_0_3_load_19 | 33 | 0.0082759 | 0.0020741 | 0 | 0 |  | 1 | TRUE | wye
19 | LV_5197-5_0_3_load_20 | 34 | 0.0063429 | 0.0015897 | 0 | 0 |  | 1 | TRUE | wye
20 | LV_5197-5_0_3_load_22 | 36 | 0.01496 | 0.0037493 | 0 | 0 |  | 1 | TRUE | wye
21 | LV_5197-5_0_3_load_24 | 37 | 0.0059214 | 0.001484 | 0 | 0 |  | 1 | TRUE | wye
22 | LV_5197-5_0_3_load_68 | 38 | 0.0018083 | 0.0004532 | 0 | 0 |  | 1 | TRUE | wye
23 | LV_5197-5_0_3_load_63 | 39 | 0.015396 | 0.0038587 | 0 | 0 |  | 1 | TRUE | wye
24 | LV_5197-5_0_3_load_25 | 40 | 0.0022275 | 0.00055826 | 0 | 0 |  | 1 | TRUE | wye
25 | LV_5197-5_0_3_load_28 | 42 | 0.0021924 | 0.00054947 | 0 | 0 |  | 1 | TRUE | wye
26 | LV_5197-5_0_3_load_30 | 43 | 0.0071969 | 0.0018037 | 0 | 0 |  | 1 | TRUE | wye
27 | LV_5197-5_0_3_load_35 | 44 | 0.0035284 | 0.00088429 | 0 | 0 |  | 1 | TRUE | wye
28 | LV_5197-5_0_3_load_36 | 45 | 0.0084022 | 0.0021058 | 0 | 0 |  | 1 | TRUE | wye
29 | LV_5197-5_0_3_load_37 | 46 | 0.0045836 | 0.0011488 | 0 | 0 |  | 1 | TRUE | wye
30 | LV_5197-5_0_3_load_39 | 48 | 0.0034449 | 0.00086338 | 0 | 0 |  | 1 | TRUE | wye
31 | LV_5197-5_0_3_load_40 | 49 | 0.0039615 | 0.00099284 | 0 | 0 |  | 1 | TRUE | wye
32 | LV_5197-5_0_3_load_50 | 50 | 0.0026855 | 0.00067304 | 0 | 0 |  | 1 | TRUE | wye
33 | LV_5197-5_0_3_load_51 | 51 | 0.0018953 | 0.00047501 | 0 | 0 |  | 1 | TRUE | wye
34 | LV_5197-5_0_3_load_41 | 52 | 0.0017644 | 0.00044219 | 0 | 0 |  | 1 | TRUE | wye
35 | LV_5197-5_0_3_load_42 | 53 | 0.0057473 | 0.0014404 | 0 | 0 |  | 1 | TRUE | wye
36 | LV_5197-5_0_3_load_46 | 54 | 0.0048362 | 0.0012121 | 0 | 0 |  | 1 | TRUE | wye
37 | LV_5197-5_0_3_load_71 | 55 | 0.0024755 | 0.00062041 | 0 | 0 |  | 1 | TRUE | wye
38 | LV_5197-5_0_3_load_72 | 56 | 0.0022298 | 0.00055885 | 0 | 0 |  | 1 | TRUE | wye
39 | LV_5197-5_0_3_load_47 | 57 | 0.0040157 | 0.0010064 | 0 | 0 |  | 1 | TRUE | wye
40 | LV_5197-5_0_3_load_48 | 58 | 0.0041192 | 0.0010324 | 0 | 0 |  | 1 | TRUE | wye
41 | LV_5197-5_0_3_load_53 | 61 | 0.0035968 | 0.00090145 | 0 | 0 |  | 1 | TRUE | wye
42 | LV_5197-5_0_3_load_57 | 62 | 0.006072 | 0.0015218 | 0 | 0 |  | 1 | TRUE | wye
43 | LV_5197-5_0_3_load_54 | 63 | 0.0044471 | 0.0011146 | 0 | 0 |  | 1 | TRUE | wye
44 | LV_5197-5_0_3_load_73 | 64 | 0.0032073 | 0.00080383 | 0 | 0 |  | 1 | TRUE | wye
45 | LV_5197-5_0_3_load_55 | 65 | 0.002438 | 0.00061103 | 0 | 0 |  | 1 | TRUE | wye
46 | LV_5197-5_0_3_load_56 | 66 | 0.0027994 | 0.0007016 | 0 | 0 |  | 1 | TRUE | wye
47 | LV_5197-5_0_3_load_58 | 67 | 0.0030745 | 0.00077054 | 0 | 0 |  | 1 | TRUE | wye
48 | LV_5197-5_0_3_load_59 | 68 | 0.0019472 | 0.000488 | 0 | 0 |  | 1 | TRUE | wye
49 | LV_5197-5_0_3_load_60 | 69 | 0.0035241 | 0.00088322 | 0 | 0 |  | 1 | TRUE | wye
50 | LV_5197-5_0_3_load_61 | 70 | 0.0072956 | 0.0018285 | 0 | 0 |  | 1 | TRUE | wye
51 | LV_5197-5_0_3_load_62 | 71 | 0.0018232 | 0.00045694 | 0 | 0 |  | 1 | TRUE | wye
52 | LV_5197-5_0_3_load_70 | 72 | 0.037691 | 0.0094463 | 0 | 0 |  | 1 | TRUE | wye

## ext_grid
| name | bus | vm_pu | va_degree | slack_weight | in_service
0 |  | 72 | 1 | 0 | 1 | TRUE

## line
| name | std_type | from_bus | to_bus | length_km | r_ohm_per_km | x_ohm_per_km | c_nf_per_km | g_us_per_km | max_i_ka | df | parallel | type | in_service
0 | LV_5197-5_0_3_line_0 |  | 0 | 1 | 0.037917 | 0.125 | 0.08 | 261 | 0 | 0.364 | 1 | 1 | cs | TRUE
1 | LV_5197-5_0_3_line_1 |  | 0 | 2 | 0.039465 | 0.125 | 0.08 | 261 | 0 | 0.364 | 1 | 1 | cs | TRUE
2 | LV_5197-5_0_3_line_2 |  | 1 | 3 | 0.017356 | 0.125 | 0.08 | 261 | 0 | 0.364 | 1 | 1 | cs | TRUE
3 | LV_5197-5_0_3_line_3 |  | 2 | 4 | 0.03879 | 0.125 | 0.08 | 261 | 0 | 0.364 | 1 | 1 | cs | TRUE
4 | LV_5197-5_0_3_line_4 |  | 2 | 5 | 0.023836 | 0.125 | 0.08 | 261 | 0 | 0.364 | 1 | 1 | cs | TRUE
5 | LV_5197-5_0_3_line_5 |  | 5 | 30 | 0.036537 | 0.125 | 0.08 | 261 | 0 | 0.364 | 1 | 1 | cs | TRUE
6 | LV_5197-5_0_3_line_6 |  | 5 | 29 | 0.028131 | 0.125 | 0.08 | 261 | 0 | 0.364 | 1 | 1 | cs | TRUE
7 | LV_5197-5_0_3_line_7 |  | 6 | 7 | 0.00050161 | 0.125 | 0.08 | 261 | 0 | 0.364 | 1 | 1 | cs | TRUE
8 | LV_5197-5_0_3_line_8 |  | 7 | 8 | 0.0090102 | 0.125 | 0.08 | 261 | 0 | 0.364 | 1 | 1 | cs | TRUE
9 | LV_5197-5_0_3_line_9 |  | 8 | 9 | 0.0078676 | 0.125 | 0.08 | 261 | 0 | 0.364 | 1 | 1 | cs | TRUE
10 | LV_5197-5_0_3_line_10 |  | 9 | 10 | 0.0056226 | 0.125 | 0.08 | 261 | 0 | 0.364 | 1 | 1 | cs | TRUE
11 | LV_5197-5_0_3_line_11 |  | 10 | 14 | 0.00046106 | 0.125 | 0.08 | 261 | 0 | 0.364 | 1 | 1 | cs | TRUE
12 | LV_5197-5_0_3_line_12 |  | 11 | 12 | 0.013756 | 0.125 | 0.08 | 261 | 0 | 0.364 | 1 | 1 | cs | TRUE
13 | LV_5197-5_0_3_line_13 |  | 11 | 13 | 0.0084142 | 0.125 | 0.08 | 261 | 0 | 0.364 | 1 | 1 | cs | TRUE
14 | LV_5197-5_0_3_line_14 |  | 12 | 15 | 0.010608 | 0.125 | 0.08 | 261 | 0 | 0.364 | 1 | 1 | cs | TRUE
15 | LV_5197-5_0_3_line_15 |  | 12 | 16 | 0.007894 | 0.125 | 0.08 | 261 | 0 | 0.364 | 1 | 1 | cs | TRUE
16 | LV_5197-5_0_3_line_16 |  | 13 | 17 | 0.0048536 | 0.125 | 0.08 | 261 | 0 | 0.364 | 1 | 1 | cs | TRUE
17 | LV_5197-5_0_3_line_17 |  | 14 | 41 | 0.010616 | 0.125 | 0.08 | 261 | 0 | 0.364 | 1 | 1 | cs | TRUE
18 | LV_5197-5_0_3_line_18 |  | 15 | 35 | 0.013902 | 0.125 | 0.08 | 261 | 0 | 0.364 | 1 | 1 | cs | TRUE
19 | LV_5197-5_0_3_line_19 |  | 16 | 43 | 0.01272 | 0.125 | 0.08 | 261 | 0 | 0.364 | 1 | 1 | cs | TRUE
20 | LV_5197-5_0_3_line_20 |  | 16 | 42 | 0.0079693 | 0.125 | 0.08 | 261 | 0 | 0.364 | 1 | 1 | cs | TRUE
21 | LV_5197-5_0_3_line_21 |  | 17 | 32 | 0.032949 | 0.125 | 0.08 | 261 | 0 | 0.364 | 1 | 1 | cs | TRUE
22 | LV_5197-5_0_3_line_22 |  | 18 | 19 | 0.0095583 | 0.125 | 0.08 | 261 | 0 | 0.364 | 1 | 1 | cs | TRUE
23 | LV_5197-5_0_3_line_23 |  | 18 | 20 | 0.022253 | 0.125 | 0.08 | 261 | 0 | 0.364 | 1 | 1 | cs | TRUE
24 | LV_5197-5_0_3_line_24 |  | 19 | 21 | 0.011973 | 0.125 | 0.08 | 261 | 0 | 0.364 | 1 | 1 | cs | TRUE
25 | LV_5197-5_0_3_line_25 |  | 20 | 22 | 0.011242 | 0.125 | 0.08 | 261 | 0 | 0.364 | 1 | 1 | cs | TRUE
26 | LV_5197-5_0_3_line_26 |  | 20 | 23 | 0.016476 | 0.125 | 0.08 | 261 | 0 | 0.364 | 1 | 1 | cs | TRUE
27 | LV_5197-5_0_3_line_27 |  | 22 | 24 | 0.023326 | 0.125 | 0.08 | 261 | 0 | 0.364 | 1 | 1 | cs | TRUE
28 | LV_5197-5_0_3_line_28 |  | 23 | 25 | 0.0063321 | 0.125 | 0.08 | 261 | 0 | 0.364 | 1 | 3 | cs | TRUE
29 | LV_5197-5_0_3_line_29 |  | 23 | 26 | 0.0024024 | 0.125 | 0.08 | 261 | 0 | 0.364 | 1 | 3 | cs | TRUE
30 | LV_5197-5_0_3_line_30 |  | 25 | 27 | 0.014369 | 0.125 | 0.08 | 261 | 0 | 0.364 | 1 | 3 | cs | TRUE
31 | LV_5197-5_0_3_line_31 |  | 26 | 28 | 0.0077364 | 0.125 | 0.08 | 261 | 0 | 0.364 | 1 | 3 | cs | TRUE
32 | LV_5197-5_0_3_line_32 |  | 27 | 54 | 0.0083176 | 0.125 | 0.08 | 261 | 0 | 0.364 | 1 | 3 | cs | TRUE
33 | LV_5197-5_0_3_line_33 |  | 27 | 52 | 0.013584 | 0.125 | 0.08 | 261 | 0 | 0.364 | 1 | 1 | cs | TRUE
34 | LV_5197-5_0_3_line_34 |  | 28 | 72 | 0.012928 | 0.125 | 0.08 | 261 | 0 | 0.364 | 1 | 3 | cs | TRUE
35 | LV_5197-5_0_3_line_35 |  | 30 | 31 | 0.018801 | 0.125 | 0.08 | 261 | 0 | 0.364 | 1 | 1 | cs | TRUE
36 | LV_5197-5_0_3_line_36 |  | 30 | 32 | 0.024209 | 0.125 | 0.08 | 261 | 0 | 0.364 | 1 | 1 | cs | TRUE
37 | LV_5197-5_0_3_line_37 |  | 33 | 34 | 0.0074647 | 0.125 | 0.08 | 261 | 0 | 0.364 | 1 | 1 | cs | TRUE
38 | LV_5197-5_0_3_line_38 |  | 33 | 35 | 0.010753 | 0.125 | 0.08 | 261 | 0 | 0.364 | 1 | 1 | cs | TRUE
39 | LV_5197-5_0_3_line_39 |  | 34 | 36 | 0.0018251 | 0.125 | 0.08 | 261 | 0 | 0.364 | 1 | 1 | cs | TRUE
40 | LV_5197-5_0_3_line_40 |  | 35 | 37 | 0.0033573 | 0.125 | 0.08 | 261 | 0 | 0.364 | 1 | 2 | cs | TRUE
41 | LV_5197-5_0_3_line_41 |  | 37 | 38 | 0.0094199 | 0.125 | 0.08 | 261 | 0 | 0.364 | 1 | 3 | cs | TRUE
42 | LV_5197-5_0_3_line_42 |  | 38 | 39 | 0.0015808 | 0.125 | 0.08 | 261 | 0 | 0.364 | 1 | 3 | cs | TRUE
43 | LV_5197-5_0_3_line_43 |  | 39 | 71 | 0.0089095 | 0.125 | 0.08 | 261 | 0 | 0.364 | 1 | 3 | cs | TRUE
44 | LV_5197-5_0_3_line_44 |  | 40 | 41 | 0.017748 | 0.125 | 0.08 | 261 | 0 | 0.364 | 1 | 1 | cs | TRUE
45 | LV_5197-5_0_3_line_45 |  | 41 | 42 | 0.011344 | 0.125 | 0.08 | 261 | 0 | 0.364 | 1 | 1 | cs | TRUE
46 | LV_5197-5_0_3_line_46 |  | 44 | 45 | 0.025965 | 0.125 | 0.08 | 261 | 0 | 0.364 | 1 | 1 | cs | TRUE
47 | LV_5197-5_0_3_line_47 |  | 44 | 46 | 0.020338 | 0.125 | 0.08 | 261 | 0 | 0.364 | 1 | 1 | cs | TRUE
48 | LV_5197-5_0_3_line_48 |  | 45 | 47 | 0.028971 | 0.125 | 0.08 | 261 | 0 | 0.364 | 1 | 1 | cs | TRUE
49 | LV_5197-5_0_3_line_49 |  | 47 | 48 | 0.0046209 | 0.125 | 0.08 | 261 | 0 | 0.364 | 1 | 1 | cs | TRUE
50 | LV_5197-5_0_3_line_50 |  | 47 | 49 | 0.0067516 | 0.125 | 0.08 | 261 | 0 | 0.364 | 1 | 1 | cs | TRUE
51 | LV_5197-5_0_3_line_51 |  | 48 | 50 | 0.0074402 | 0.125 | 0.08 | 261 | 0 | 0.364 | 1 | 1 | cs | TRUE
52 | LV_5197-5_0_3_line_52 |  | 50 | 51 | 0.0061819 | 0.125 | 0.08 | 261 | 0 | 0.364 | 1 | 1 | cs | TRUE
53 | LV_5197-5_0_3_line_53 |  | 51 | 61 | 0.0052138 | 0.125 | 0.08 | 261 | 0 | 0.364 | 1 | 1 | cs | TRUE
54 | LV_5197-5_0_3_line_54 |  | 52 | 53 | 0.0046364 | 0.125 | 0.08 | 261 | 0 | 0.364 | 1 | 1 | cs | TRUE
55 | LV_5197-5_0_3_line_55 |  | 54 | 55 | 0.0053844 | 0.125 | 0.08 | 261 | 0 | 0.364 | 1 | 3 | cs | TRUE
56 | LV_5197-5_0_3_line_56 |  | 55 | 56 | 0.0074179 | 0.125 | 0.08 | 261 | 0 | 0.364 | 1 | 3 | cs | TRUE
57 | LV_5197-5_0_3_line_57 |  | 56 | 64 | 0.00059298 | 0.125 | 0.08 | 261 | 0 | 0.364 | 1 | 3 | cs | TRUE
58 | LV_5197-5_0_3_line_58 |  | 57 | 58 | 0.048226 | 0.125 | 0.08 | 261 | 0 | 0.364 | 1 | 1 | cs | TRUE
59 | LV_5197-5_0_3_line_59 |  | 58 | 59 | 0.0066855 | 0.125 | 0.08 | 261 | 0 | 0.364 | 1 | 1 | cs | TRUE
60 | LV_5197-5_0_3_line_60 |  | 59 | 60 | 0.012428 | 0.125 | 0.08 | 261 | 0 | 0.364 | 1 | 1 | cs | TRUE
61 | LV_5197-5_0_3_line_61 |  | 59 | 61 | 0.0068796 | 0.125 | 0.08 | 261 | 0 | 0.364 | 1 | 1 | cs | TRUE
62 | LV_5197-5_0_3_line_62 |  | 60 | 62 | 0.0048985 | 0.125 | 0.08 | 261 | 0 | 0.364 | 1 | 3 | cs | TRUE
63 | LV_5197-5_0_3_line_63 |  | 60 | 63 | 0.0083627 | 0.125 | 0.08 | 261 | 0 | 0.364 | 1 | 3 | cs | TRUE
64 | LV_5197-5_0_3_line_64 |  | 62 | 64 | 0.0082299 | 0.125 | 0.08 | 261 | 0 | 0.364 | 1 | 3 | cs | TRUE
65 | LV_5197-5_0_3_line_65 |  | 63 | 65 | 0.0020855 | 0.125 | 0.08 | 261 | 0 | 0.364 | 1 | 3 | cs | TRUE
66 | LV_5197-5_0_3_line_66 |  | 65 | 66 | 0.0056379 | 0.125 | 0.08 | 261 | 0 | 0.364 | 1 | 3 | cs | TRUE
67 | LV_5197-5_0_3_line_67 |  | 66 | 67 | 0.0035481 | 0.125 | 0.08 | 261 | 0 | 0.364 | 1 | 3 | cs | TRUE
68 | LV_5197-5_0_3_line_68 |  | 67 | 68 | 0.00055181 | 0.125 | 0.08 | 261 | 0 | 0.364 | 1 | 3 | cs | TRUE
69 | LV_5197-5_0_3_line_69 |  | 68 | 69 | 0.0067074 | 0.125 | 0.08 | 261 | 0 | 0.364 | 1 | 3 | cs | TRUE
70 | LV_5197-5_0_3_line_70 |  | 69 | 70 | 0.0044188 | 0.125 | 0.08 | 261 | 0 | 0.364 | 1 | 3 | cs | TRUE
71 | LV_5197-5_0_3_line_71 |  | 70 | 71 | 0.0030822 | 0.125 | 0.08 | 261 | 0 | 0.364 | 1 | 3 | cs | TRUE

## trafo
| name | std_type | hv_bus | lv_bus | sn_mva | vn_hv_kv | vn_lv_kv | vk_percent | vkr_percent | pfe_kw | i0_percent | shift_degree | tap_side | tap_neutral | tap_min | tap_max | tap_step_percent | tap_step_degree | tap_pos | tap_phase_shifter | parallel | df | in_service
0 | LV_5197-5_0_3_trafo_70 | 0.63 MVA 20/0.4 kV | 73 | 72 | 0.63 | 20 | 0.4 | 6 | 1.206 | 1.65 | 0.2619 | 150 | hv | 0 | -2 | 2 | 2.5 | 0 | 0 | FALSE | 1 | 1 | TRUE

## line_geodata
| x0 | y0 | x1 | y1 | x2 | y2 | x3 | y3
0 | 2719981.6873 | 1086697.0795 | 2719982.297 | 1086700.0047 | 2719979.259 | 1086734.8016
1 | 2719997.355 | 1086769.8731 | 2719979.259 | 1086734.8016
2 | 2719981.6873 | 1086697.0795 | 2719984.7637 | 1086694.9386 | 2719998.0405 | 1086698.1247
3 | 2719997.355 | 1086769.8731 | 2720001.1971 | 1086756.4505 | 2720023.0063 | 1086744.4718
4 | 2719997.355 | 1086769.8731 | 2720020.5354 | 1086775.7119
5 | 2720020.5354 | 1086775.7119 | 2720043.7243 | 1086781.9067 | 2720047.2132 | 1086769.867
6 | 2720020.5354 | 1086775.7119 | 2720019.0157 | 1086779.9739 | 2720010.1779 | 1086801.8636
7 | 2720040.8836 | 1086693.8217 | 2720041.1242 | 1086694.2619
8 | 2720047.9395 | 1086699.2313 | 2720042.8684 | 1086697.4523 | 2720041.1242 | 1086694.2619
9 | 2720047.9395 | 1086699.2313 | 2720049.3175 | 1086691.4853
10 | 2720049.3175 | 1086691.4853 | 2720050.3022 | 1086685.9497
11 | 2720050.383 | 1086685.4958 | 2720050.3022 | 1086685.9497
12 | 2720068.9846 | 1086688.6276 | 2720066.8399 | 1086695.0677 | 2720064.3523 | 1086701.5788
13 | 2720064.3523 | 1086701.5788 | 2720062.436 | 1086709.7719
14 | 2720068.9846 | 1086688.6276 | 2720079.4224 | 1086690.5179
15 | 2720068.9846 | 1086688.6276 | 2720070.6423 | 1086680.9104
16 | 2720061.3306 | 1086714.4979 | 2720062.436 | 1086709.7719
17 | 2720052.2424 | 1086675.0435 | 2720050.383 | 1086685.4958
18 | 2720093.1022 | 1086692.9952 | 2720079.4224 | 1086690.5179
19 | 2720070.6423 | 1086680.9104 | 2720072.6208 | 1086668.3454
20 | 2720070.6423 | 1086680.9104 | 2720069.3843 | 1086680.5632 | 2720063.0408 | 1086678.5206
21 | 2720053.8264 | 1086746.5809 | 2720061.3306 | 1086714.4979
22 | 2720099.3061 | 1086794.6451 | 2720103.1828 | 1086785.9083
23 | 2720111.2868 | 1086765.1939 | 2720110.7205 | 1086766.7617 | 2720105.8599 | 1086779.8751 | 2720103.1828 | 1086785.9083
24 | 2720099.3061 | 1086794.6451 | 2720110.0568 | 1086789.3757
25 | 2720111.2868 | 1086765.1939 | 2720122.0788 | 1086768.4536
26 | 2720105.6059 | 1086751.0719 | 2720111.9096 | 1086758.4125 | 2720111.5435 | 1086762.8084 | 2720111.2868 | 1086765.1939
27 | 2720122.0788 | 1086768.4536 | 2720144.1494 | 1086776.0019
28 | 2720105.6059 | 1086751.0719 | 2720111.924 | 1086751.4924
29 | 2720105.6059 | 1086751.0719 | 2720103.2299 | 1086750.7167
30 | 2720125.9819 | 1086754.3095 | 2720114.867 | 1086751.6883 | 2720111.924 | 1086751.4924
31 | 2720095.5785 | 1086749.573 | 2720103.2299 | 1086750.7167
32 | 2720125.9819 | 1086754.3095 | 2720129.8014 | 1086746.9207
33 | 2720125.9819 | 1086754.3095 | 2720138.2138 | 1086760.2182
34 | 2720095.5785 | 1086749.573 | 2720097.2128 | 1086736.7518
35 | 2720047.2132 | 1086769.867 | 2720029.0121 | 1086764.9492
36 | 2720053.8264 | 1086746.5809 | 2720052.3181 | 1086752.233 | 2720047.2132 | 1086769.867
37 | 2720099.8572 | 1086685.9648 | 2720107.2721 | 1086685.1041
38 | 2720093.1022 | 1086692.9952 | 2720096.7026 | 1086686.3282 | 2720097.8692 | 1086686.1956 | 2720099.8572 | 1086685.9648
39 | 2720109.085 | 1086684.8936 | 2720107.2721 | 1086685.1041
40 | 2720093.1022 | 1086692.9952 | 2720095.7848 | 1086695.014
41 | 2720095.7848 | 1086695.014 | 2720097.9272 | 1086696.6263 | 2720103.5594 | 1086700.3258
42 | 2720104.8806 | 1086701.1937 | 2720103.5594 | 1086700.3258
43 | 2720104.8806 | 1086701.1937 | 2720112.3273 | 1086706.0851
44 | 2720052.2424 | 1086675.0435 | 2720053.9697 | 1086666.1601 | 2720045.456 | 1086664.3778
45 | 2720052.2424 | 1086675.0435 | 2720063.0408 | 1086678.5206
46 | 2720221.6002 | 1086776.3802 | 2720198.2785 | 1086764.9672
47 | 2720221.6002 | 1086776.3802 | 2720239.868 | 1086785.32
48 | 2720172.4791 | 1086752.0031 | 2720177.8284 | 1086755.8002 | 2720197.3051 | 1086764.4908 | 2720198.2785 | 1086764.9672
49 | 2720172.4791 | 1086752.0031 | 2720169.2752 | 1086748.6733
50 | 2720172.4791 | 1086752.0031 | 2720169.3289 | 1086757.9747
51 | 2720169.2752 | 1086748.6733 | 2720164.1166 | 1086743.3119
52 | 2720159.8303 | 1086738.8572 | 2720164.1166 | 1086743.3119
53 | 2720156.3799 | 1086734.9804 | 2720156.7313 | 1086735.6363 | 2720159.8303 | 1086738.8572
54 | 2720138.2138 | 1086760.2182 | 2720142.3886 | 1086762.2349
55 | 2720129.8014 | 1086746.9207 | 2720132.274 | 1086742.1375
56 | 2720132.274 | 1086742.1375 | 2720135.6803 | 1086735.5479
57 | 2720135.9526 | 1086735.0212 | 2720135.6803 | 1086735.5479
58 | 2720202.6936 | 1086752.5554 | 2720159.1656 | 1086731.7942
59 | 2720153.1314 | 1086728.916 | 2720159.1656 | 1086731.7942
60 | 2720153.1314 | 1086728.916 | 2720141.9812 | 1086723.3588
61 | 2720153.1314 | 1086728.916 | 2720156.3799 | 1086734.9804
62 | 2720141.9812 | 1086723.3588 | 2720139.7318 | 1086727.7103
63 | 2720141.9812 | 1086723.3588 | 2720134.4324 | 1086719.7601
64 | 2720139.7318 | 1086727.7103 | 2720135.9526 | 1086735.0212
65 | 2720134.4324 | 1086719.7601 | 2720132.5499 | 1086718.8627
66 | 2720132.5499 | 1086718.8627 | 2720129.7424 | 1086717.5243 | 2720127.6297 | 1086716.1366
67 | 2720127.6297 | 1086716.1366 | 2720124.6642 | 1086714.1886
68 | 2720124.6642 | 1086714.1886 | 2720124.203 | 1086713.8857
69 | 2720124.203 | 1086713.8857 | 2720118.5968 | 1086710.2033
70 | 2720114.9035 | 1086707.7773 | 2720118.5968 | 1086710.2033
71 | 2720114.9035 | 1086707.7773 | 2720112.3273 | 1086706.0851

## bus_geodata
| x | y | coords
0 | 2719979.259 | 1086734.8016
1 | 2719981.6873 | 1086697.0795
2 | 2719997.355 | 1086769.8731
3 | 2719998.0405 | 1086698.1247
4 | 2720023.0063 | 1086744.4718
5 | 2720020.5354 | 1086775.7119
6 | 2720040.8836 | 1086693.8217
7 | 2720041.1242 | 1086694.2619
8 | 2720047.9395 | 1086699.2313
9 | 2720049.3175 | 1086691.4853
10 | 2720050.3022 | 1086685.9497
11 | 2720064.3523 | 1086701.5788
12 | 2720068.9846 | 1086688.6276
13 | 2720062.436 | 1086709.7719
14 | 2720050.383 | 1086685.4958
15 | 2720079.4224 | 1086690.5179
16 | 2720070.6423 | 1086680.9104
17 | 2720061.3306 | 1086714.4979
18 | 2720103.1828 | 1086785.9083
19 | 2720099.3061 | 1086794.6451
20 | 2720111.2869 | 1086765.1939
21 | 2720110.0568 | 1086789.3757
22 | 2720122.0788 | 1086768.4536
23 | 2720105.6059 | 1086751.0719
24 | 2720144.1494 | 1086776.0019
25 | 2720111.924 | 1086751.4924
26 | 2720103.2299 | 1086750.7167
27 | 2720125.9819 | 1086754.3095
28 | 2720095.5785 | 1086749.573
29 | 2720010.1779 | 1086801.8636
30 | 2720047.2132 | 1086769.867
31 | 2720029.0121 | 1086764.9492
32 | 2720053.8264 | 1086746.5809
33 | 2720099.8572 | 1086685.9648
34 | 2720107.2721 | 1086685.1041
35 | 2720093.1022 | 1086692.9952
36 | 2720109.085 | 1086684.8936
37 | 2720095.7848 | 1086695.014
38 | 2720103.5594 | 1086700.3258
39 | 2720104.8806 | 1086701.1937
40 | 2720045.456 | 1086664.3778
41 | 2720052.2424 | 1086675.0435
42 | 2720063.0408 | 1086678.5206
43 | 2720072.6208 | 1086668.3454
44 | 2720221.6002 | 1086776.3802
45 | 2720198.2785 | 1086764.9672
46 | 2720239.868 | 1086785.32
47 | 2720172.4791 | 1086752.0031
48 | 2720169.2752 | 1086748.6733
49 | 2720169.3289 | 1086757.9747
50 | 2720164.1166 | 1086743.3119
51 | 2720159.8303 | 1086738.8572
52 | 2720138.2138 | 1086760.2182
53 | 2720142.3886 | 1086762.2349
54 | 2720129.8014 | 1086746.9207
55 | 2720132.274 | 1086742.1375
56 | 2720135.6803 | 1086735.5479
57 | 2720202.6936 | 1086752.5554
58 | 2720159.1656 | 1086731.7942
59 | 2720153.1314 | 1086728.916
60 | 2720141.9812 | 1086723.3588
61 | 2720156.3799 | 1086734.9803
62 | 2720139.7318 | 1086727.7103
63 | 2720134.4324 | 1086719.7601
64 | 2720135.9526 | 1086735.0212
65 | 2720132.5499 | 1086718.8627
66 | 2720127.6297 | 1086716.1366
67 | 2720124.6642 | 1086714.1886
68 | 2720124.203 | 1086713.8857
69 | 2720118.5968 | 1086710.2033
70 | 2720114.9035 | 1086707.7773
71 | 2720112.3273 | 1086706.0851
72 | 2720097.2128 | 1086736.7518
73 | 2720095.5785 | 1086749.573

## line_std_types
| c_nf_per_km | r_ohm_per_km | x_ohm_per_km | max_i_ka | type | q_mm2 | alpha | voltage_rating
NAYY 4x50 SE | 210 | 0.642 | 0.083 | 0.142 | cs | 50 | 0.00403 | LV
NAYY 4x120 SE | 264 | 0.225 | 0.08 | 0.242 | cs | 120 | 0.00403 | LV
NAYY 4x150 SE | 261 | 0.208 | 0.08 | 0.27 | cs | 150 | 0.00403 | LV
NA2XS2Y 1x95 RM/25 12/20 kV | 216 | 0.313 | 0.132 | 0.252 | cs | 95 | 0.00403 | MV
NA2XS2Y 1x185 RM/25 12/20 kV | 273 | 0.161 | 0.117 | 0.362 | cs | 185 | 0.00403 | MV
NA2XS2Y 1x240 RM/25 12/20 kV | 304 | 0.122 | 0.112 | 0.421 | cs | 240 | 0.00403 | MV
NA2XS2Y 1x95 RM/25 6/10 kV | 315 | 0.313 | 0.123 | 0.249 | cs | 95 | 0.00403 | MV
NA2XS2Y 1x185 RM/25 6/10 kV | 406 | 0.161 | 0.11 | 0.358 | cs | 185 | 0.00403 | MV
NA2XS2Y 1x240 RM/25 6/10 kV | 456 | 0.122 | 0.105 | 0.416 | cs | 240 | 0.00403 | MV
NA2XS2Y 1x150 RM/25 12/20 kV | 250 | 0.206 | 0.116 | 0.319 | cs | 150 | 0.00403 | MV
NA2XS2Y 1x120 RM/25 12/20 kV | 230 | 0.253 | 0.119 | 0.283 | cs | 120 | 0.00403 | MV
NA2XS2Y 1x70 RM/25 12/20 kV | 190 | 0.443 | 0.132 | 0.22 | cs | 70 | 0.00403 | MV
NA2XS2Y 1x150 RM/25 6/10 kV | 360 | 0.206 | 0.11 | 0.315 | cs | 150 | 0.00403 | MV
NA2XS2Y 1x120 RM/25 6/10 kV | 340 | 0.253 | 0.113 | 0.28 | cs | 120 | 0.00403 | MV
NA2XS2Y 1x70 RM/25 6/10 kV | 280 | 0.443 | 0.123 | 0.217 | cs | 70 | 0.00403 | MV
N2XS(FL)2Y 1x120 RM/35 64/110 kV | 112 | 0.153 | 0.166 | 0.366 | cs | 120 | 0.00393 | HV
N2XS(FL)2Y 1x185 RM/35 64/110 kV | 125 | 0.099 | 0.156 | 0.457 | cs | 185 | 0.00393 | HV
N2XS(FL)2Y 1x240 RM/35 64/110 kV | 135 | 0.075 | 0.149 | 0.526 | cs | 240 | 0.00393 | HV
N2XS(FL)2Y 1x300 RM/35 64/110 kV | 144 | 0.06 | 0.144 | 0.588 | cs | 300 | 0.00393 | HV
15-AL1/3-ST1A 0.4 | 11 | 1.8769 | 0.35 | 0.105 | ol | 16 | 0.00403 | LV
24-AL1/4-ST1A 0.4 | 11.25 | 1.2012 | 0.335 | 0.14 | ol | 24 | 0.00403 | LV
48-AL1/8-ST1A 0.4 | 12.2 | 0.5939 | 0.3 | 0.21 | ol | 48 | 0.00403 | LV
94-AL1/15-ST1A 0.4 | 13.2 | 0.306 | 0.29 | 0.35 | ol | 94 | 0.00403 | LV
34-AL1/6-ST1A 10.0 | 9.7 | 0.8342 | 0.36 | 0.17 | ol | 34 | 0.00403 | MV
48-AL1/8-ST1A 10.0 | 10.1 | 0.5939 | 0.35 | 0.21 | ol | 48 | 0.00403 | MV
70-AL1/11-ST1A 10.0 | 10.4 | 0.4132 | 0.339 | 0.29 | ol | 70 | 0.00403 | MV
94-AL1/15-ST1A 10.0 | 10.75 | 0.306 | 0.33 | 0.35 | ol | 94 | 0.00403 | MV
122-AL1/20-ST1A 10.0 | 11.1 | 0.2376 | 0.323 | 0.41 | ol | 122 | 0.00403 | MV
149-AL1/24-ST1A 10.0 | 11.25 | 0.194 | 0.315 | 0.47 | ol | 149 | 0.00403 | MV
34-AL1/6-ST1A 20.0 | 9.15 | 0.8342 | 0.382 | 0.17 | ol | 34 | 0.00403 | MV
48-AL1/8-ST1A 20.0 | 9.5 | 0.5939 | 0.372 | 0.21 | ol | 48 | 0.00403 | MV
70-AL1/11-ST1A 20.0 | 9.7 | 0.4132 | 0.36 | 0.29 | ol | 70 | 0.00403 | MV
94-AL1/15-ST1A 20.0 | 10 | 0.306 | 0.35 | 0.35 | ol | 94 | 0.00403 | MV
122-AL1/20-ST1A 20.0 | 10.3 | 0.2376 | 0.344 | 0.41 | ol | 122 | 0.00403 | MV
149-AL1/24-ST1A 20.0 | 10.5 | 0.194 | 0.337 | 0.47 | ol | 149 | 0.00403 | MV
184-AL1/30-ST1A 20.0 | 10.75 | 0.1571 | 0.33 | 0.535 | ol | 184 | 0.00403 | MV
243-AL1/39-ST1A 20.0 | 11 | 0.1188 | 0.32 | 0.645 | ol | 243 | 0.00403 | MV
48-AL1/8-ST1A 110.0 | 8 | 0.5939 | 0.46 | 0.21 | ol | 48 | 0.00403 | HV
70-AL1/11-ST1A 110.0 | 8.4 | 0.4132 | 0.45 | 0.29 | ol | 70 | 0.00403 | HV
94-AL1/15-ST1A 110.0 | 8.65 | 0.306 | 0.44 | 0.35 | ol | 94 | 0.00403 | HV
122-AL1/20-ST1A 110.0 | 8.5 | 0.2376 | 0.43 | 0.41 | ol | 122 | 0.00403 | HV
149-AL1/24-ST1A 110.0 | 8.75 | 0.194 | 0.41 | 0.47 | ol | 149 | 0.00403 | HV
184-AL1/30-ST1A 110.0 | 8.8 | 0.1571 | 0.4 | 0.535 | ol | 184 | 0.00403 | HV
243-AL1/39-ST1A 110.0 | 9 | 0.1188 | 0.39 | 0.645 | ol | 243 | 0.00403 | HV
305-AL1/39-ST1A 110.0 | 9.2 | 0.0949 | 0.38 | 0.74 | ol | 305 | 0.00403 | HV
490-AL1/64-ST1A 110.0 | 9.75 | 0.059 | 0.37 | 0.96 | ol | 490 | 0.00403 | HV
679-AL1/86-ST1A 110.0 | 9.95 | 0.042 | 0.36 | 1.15 | ol | 679 | 0.00403 | HV
490-AL1/64-ST1A 220.0 | 10 | 0.059 | 0.285 | 0.96 | ol | 490 | 0.00403 | HV
679-AL1/86-ST1A 220.0 | 11.7 | 0.042 | 0.275 | 1.15 | ol | 679 | 0.00403 | HV
490-AL1/64-ST1A 380.0 | 11 | 0.059 | 0.253 | 0.96 | ol | 490 | 0.00403 | HV
679-AL1/86-ST1A 380.0 | 14.6 | 0.042 | 0.25 | 1.15 | ol | 679 | 0.00403 | HV

## trafo_std_types
| i0_percent | pfe_kw | vkr_percent | sn_mva | vn_lv_kv | vn_hv_kv | vk_percent | shift_degree | vector_group | tap_side | tap_neutral | tap_min | tap_max | tap_step_degree | tap_step_percent | tap_phase_shifter
160 MVA 380/110 kV | 0.06 | 60 | 0.25 | 160 | 110 | 380 | 12.2 | 0 | Yy0 | hv | 0 | -9 | 9 | 0 | 1.5 | FALSE
100 MVA 220/110 kV | 0.06 | 55 | 0.26 | 100 | 110 | 220 | 12 | 0 | Yy0 | hv | 0 | -9 | 9 | 0 | 1.5 | FALSE
63 MVA 110/20 kV | 0.04 | 22 | 0.32 | 63 | 20 | 110 | 18 | 150 | YNd5 | hv | 0 | -9 | 9 | 0 | 1.5 | FALSE
40 MVA 110/20 kV | 0.05 | 18 | 0.34 | 40 | 20 | 110 | 16.2 | 150 | YNd5 | hv | 0 | -9 | 9 | 0 | 1.5 | FALSE
25 MVA 110/20 kV | 0.07 | 14 | 0.41 | 25 | 20 | 110 | 12 | 150 | YNd5 | hv | 0 | -9 | 9 | 0 | 1.5 | FALSE
63 MVA 110/10 kV | 0.04 | 22 | 0.32 | 63 | 10 | 110 | 18 | 150 | YNd5 | hv | 0 | -9 | 9 | 0 | 1.5 | FALSE
40 MVA 110/10 kV | 0.05 | 18 | 0.34 | 40 | 10 | 110 | 16.2 | 150 | YNd5 | hv | 0 | -9 | 9 | 0 | 1.5 | FALSE
25 MVA 110/10 kV | 0.07 | 14 | 0.41 | 25 | 10 | 110 | 12 | 150 | YNd5 | hv | 0 | -9 | 9 | 0 | 1.5 | FALSE
0.25 MVA 20/0.4 kV | 0.32 | 0.8 | 1.44 | 0.25 | 0.4 | 20 | 6 | 150 | Yzn5 | hv | 0 | -2 | 2 | 0 | 2.5 | FALSE
0.4 MVA 20/0.4 kV | 0.3375 | 1.35 | 1.425 | 0.4 | 0.4 | 20 | 6 | 150 | Dyn5 | hv | 0 | -2 | 2 | 0 | 2.5 | FALSE
0.63 MVA 20/0.4 kV | 0.2619 | 1.65 | 1.206 | 0.63 | 0.4 | 20 | 6 | 150 | Dyn5 | hv | 0 | -2 | 2 | 0 | 2.5 | FALSE
0.25 MVA 10/0.4 kV | 0.24 | 0.6 | 1.2 | 0.25 | 0.4 | 10 | 4 | 150 | Dyn5 | hv | 0 | -2 | 2 | 0 | 2.5 | FALSE
0.4 MVA 10/0.4 kV | 0.2375 | 0.95 | 1.325 | 0.4 | 0.4 | 10 | 4 | 150 | Dyn5 | hv | 0 | -2 | 2 | 0 | 2.5 | FALSE
0.63 MVA 10/0.4 kV | 0.1873 | 1.18 | 1.0794 | 0.63 | 0.4 | 10 | 4 | 150 | Dyn5 | hv | 0 | -2 | 2 | 0 | 2.5 | FALSE

## trafo3w_std_types
| sn_hv_mva | sn_mv_mva | sn_lv_mva | vn_hv_kv | vn_mv_kv | vn_lv_kv | vk_hv_percent | vk_mv_percent | vk_lv_percent | vkr_hv_percent | vkr_mv_percent | vkr_lv_percent | pfe_kw | i0_percent | shift_mv_degree | shift_lv_degree | vector_group | tap_side | tap_neutral | tap_min | tap_max | tap_step_percent
63/25/38 MVA 110/20/10 kV | 63 | 25 | 38 | 110 | 20 | 10 | 10.4 | 10.4 | 10.4 | 0.28 | 0.32 | 0.35 | 35 | 0.89 | 0 | 0 | YN0yn0yn0 | hv | 0 | -10 | 10 | 1.2
63/25/38 MVA 110/10/10 kV | 63 | 25 | 38 | 110 | 10 | 10 | 10.4 | 10.4 | 10.4 | 0.28 | 0.32 | 0.35 | 35 | 0.89 | 0 | 0 | YN0yn0yn0 | hv | 0 | -10 | 10 | 1.2

## fuse_std_types
| fuse_type | i_rated_a | t_avg | t_min | t_total | x_avg | x_min | x_total
HV 100A | HV 100A | 100 | 0 | [10.0, 3.64, 0.854, 0.281, 0.1, 0.0531, 0.022, 0.01] | [10.0, 4.267, 1.21, 0.403, 0.1, 0.058, 0.022, 0.01] | 0 | [300.0, 350.0, 450.0, 550.0, 700.0, 850.0, 1200.0, 1752.0] | [600.0, 700.0, 900.0, 1150.0, 1665.0, 2000.0, 3000.0, 4313.0]
HV 10A | HV 10A | 10 | 0 | [10.0, 1675.0, 0.344, 0.156, 0.1, 0.0417, 0.0171, 0.01] | [10.0, 1.3, 0.3, 0.155, 0.1, 0.0555, 0.023, 0.01] | 0 | [30.0, 32.0, 35.0, 37.0, 39.0, 50.0, 70.0, 88.0] | [60.0, 70.0, 80.0, 87.0, 94.0, 110.0, 150.0, 216.0]
HV 125A | HV 125A | 125 | 0 | [10.0, 1.82, 0.344, 0.1, 0.0467, 0.0269, 0.01] | [10.0, 2.478, 0.426, 0.1, 0.0427, 0.0211, 0.01] | 0 | [375.0, 500.0, 700.0, 925.0, 1200.0, 1500.0, 2341.0] | [750.0, 1000.0, 1500.0, 2200.0, 3000.0, 4000.0, 5765.0]
HV 160A | HV 160A | 160 | 0 | [10.0, 4.15, 1.03, 0.198, 0.1, 0.051, 0.0172, 0.01] | [10.0, 2.3, 0.734, 0.274, 0.1, 0.046, 0.0177, 0.01] | 0 | [480.0, 550.0, 700.0, 1000.0, 1260.0, 1600.0, 2500.0, 3227.0] | [960.0, 1300.0, 1700.0, 2200.0, 2996.0, 4000.0, 6000.0, 7946.0]
HV 16A | HV 16A | 16 | 0 | [10.0, 0.352, 0.164, 0.1, 0.0649, 0.0342, 0.01] | [10.0, 2.34, 0.722, 0.181, 0.1, 0.055, 0.0296, 0.01] | 0 | [48.0, 60.0, 65.0, 71.0, 80.0, 100.0, 162.0] | [96.0, 110.0, 125.0, 150.0, 168.0, 200.0, 250.0, 398.0]
HV 200A | HV 200A | 200 | 0 | [10.0, 4.267, 1.21, 0.403, 0.1, 0.058, 0.022, 0.01] | [10.0, 3.73, 1.654, 0.328, 0.1, 0.0531, 0.019, 0.01] | 0 | [600.0, 700.0, 900.0, 1150.0, 1665.0, 2000.0, 3000.0, 4313.0] | [1200.0, 1500.0, 1800.0, 2700.0, 3960.0, 5000.0, 7500.0, 10620.0]
HV 20A | HV 20A | 20 | 0 | [10.0, 1.3, 0.3, 0.155, 0.1, 0.0555, 0.023, 0.01] | [10.0, 1.3, 0.161, 0.1, 0.0611, 0.0399, 0.0141, 0.01] | 0 | [60.0, 70.0, 80.0, 87.0, 94.0, 110.0, 150.0, 216.0] | [120.0, 150.0, 200.0, 223.0, 260.0, 300.0, 450.0, 532.0]
HV 25A | HV 25A | 25 | 0 | [10.0, 2.512, 0.833, 0.299, 0.1, 0.0372, 0.0223, 0.01] | [10.0, 3.125, 0.597, 0.198, 0.1, 0.0378, 0.022, 0.01] | 0 | [75.0, 82.0, 90.0, 100.0, 124.0, 170.0, 200.0, 289.0] | [150.0, 170.0, 210.0, 250.0, 294.0, 400.0, 500.0, 711.0]
HV 31.5A | HV 31.5A | 31.5 | 0 | [10.0, 2.34, 0.722, 0.181, 0.1, 0.055, 0.0296, 0.01] | [10.0, 2.84, 0.368, 0.164, 0.1, 0.0621, 0.0378, 0.0195, 0.01] | 0 | [95.0, 110.0, 125.0, 150.0, 165.0, 200.0, 250.0, 390.0] | [189.0, 220.0, 300.0, 350.0, 393.0, 450.0, 530.0, 700.0, 960.0]
HV 40A | HV 40A | 40 | 0 | [10.0, 1.3, 0.161, 0.1, 0.0611, 0.0399, 0.0141, 0.01] | [10.0, 2.05, 0.369, 0.198, 0.1, 0.051, 0.0298, 0.01] | 0 | [120.0, 150.0, 200.0, 223.0, 260.0, 300.0, 450.0, 532.0] | [240.0, 300.0, 400.0, 450.0, 530.0, 650.0, 800.0, 1311.0]
HV 50A | HV 50A | 50 | 0 | [10.0, 3.215, 0.597, 0.198, 0.1, 0.0378, 0.022, 0.01] | [10.0, 3.64, 0.854, 0.281, 0.1, 0.0531, 0.022, 0.01] | 0 | [150.0, 170.0, 210.0, 250.0, 294.0, 400.0, 500.0, 711.0] | [300.0, 350.0, 450.0, 550.0, 700.0, 850.0, 1200.0, 1752.0]
HV 6.3A | HV 6.3A | 6.3 | 0 | [10.0, 1.39, 0.344, 0.168, 0.1, 0.056, 0.0263, 0.01] | [10.0, 1.711, 0.516, 0.198, 0.1, 0.0634, 0.0303, 0.01] | 0 | [19.0, 19.5, 20.4, 20.8, 22.0, 25.0, 32.0, 48.0] | [38.0, 40.0, 43.0, 48.0, 53.0, 60.0, 75.0, 118.0]
HV 63A | HV 63A | 63 | 0 | [10.0, 2.84, 0.368, 0.164, 0.1, 0.0621, 0.0378, 0.0195, 0.01] | [10.0, 1.82, 0.344, 0.1, 0.0467, 0.0269, 0.01] | 0 | [189.0, 220.0, 300.0, 350.0, 393.0, 450.0, 530.0, 700.0, 961.0] | [378.0, 500.0, 700.0, 934.0, 1200.0, 1500.0, 2366.0]
HV 80A | HV 80A | 80 | 0 | [10.0, 2.05, 0.369, 0.198, 0.1, 0.051, 0.0298, 0.01] | [10.0, 4.15, 1.03, 0.198, 0.1, 0.051, 0.0172, 0.01] | 0 | [240.0, 300.0, 400.0, 450.0, 530.0, 650.0, 800.0, 1311.0] | [480.0, 550.0, 700.0, 1000.0, 1260.0, 1600.0, 2500.0, 3227.0]
Siemens NH-1-100 | Siemens NH-1-100 | 100 | [5400.0, 2000.0, 400.0, 20.0, 1.0, 0.2, 0.012, 0.004] | 0 | 0 | [150.0, 190.0, 250.0, 430.0, 900.0, 1250.0, 2700.0, 3600.0] | 0 | 0
Siemens NH-1-125 | Siemens NH-1-125 | 125 | [4800.0, 120.0, 7.0, 0.1, 0.004] | 0 | 0 | [180.0, 400.0, 740.0, 2000.0, 4250.0] | 0 | 0
Siemens NH-1-16 | Siemens NH-1-16 | 16 | [4000.0, 400.0, 2.0, 0.1, 0.04, 0.01] | 0 | 0 | [26.0, 35.0, 75.0, 150.0, 200.0, 300.0] | 0 | 0
Siemens NH-1-160 | Siemens NH-1-160 | 160 | [4800.0, 120.0, 7.0, 0.1, 0.004] | 0 | 0 | [210.0, 500.0, 900.0, 2300.0, 5000.0] | 0 | 0
Siemens NH-1-25 | Siemens NH-1-25 | 25 | [4000.0, 1000.0, 10.0, 0.2, 0.02, 0.01] | 0 | 0 | [40.0, 50.0, 100.0, 210.0, 400.0, 500.0] | 0 | 0
Siemens NH-1-50 | Siemens NH-1-50 | 50 | [4000.0, 40.0, 4.0, 1.0, 0.02, 0.01] | 0 | 0 | [86.0, 200.0, 300.0, 400.0, 1000.0, 1280.0] | 0 | 0
Siemens NH-1-63 | Siemens NH-1-63 | 63 | [4000.0, 100.0, 10.0, 2.0, 0.04, 0.01] | 0 | 0 | [100.0, 200.0, 300.0, 400.0, 1000.0, 1500.0] | 0 | 0
Siemens NH-1-80 | Siemens NH-1-80 | 80 | [4800.0, 120.0, 7.0, 0.1, 0.01] | 0 | 0 | [150.58, 250.0, 450.0, 1150.0, 2470.0] | 0 | 0
Siemens NH-2-1000 | Siemens NH-2-1000 | 1000 | [4800.0, 120.0, 7.0, 0.1, 0.004] | 0 | 0 | [1900.0, 3500.0, 8400.0, 24000.0, 52000.0] | 0 | 0
Siemens NH-2-200 | Siemens NH-2-200 | 200 | [4800.0, 120.0, 7.0, 0.1, 0.004] | 0 | 0 | [280.0, 650.0, 1200.0, 3000.0, 7000.0] | 0 | 0
Siemens NH-2-224 | Siemens NH-2-224 | 224 | [4800.0, 120.0, 7.0, 0.2, 0.04, 0.004] | 0 | 0 | [400.0, 750.0, 1453.0, 3025.0, 4315.0, 7600.0] | 0 | 0
Siemens NH-2-250 | Siemens NH-2-250 | 250 | [4800.0, 120.0, 7.0, 0.1, 0.004] | 0 | 0 | [450.0, 800.0, 1650.0, 4000.0, 8500.0] | 0 | 0
Siemens NH-2-315 | Siemens NH-2-315 | 315 | [4800.0, 120.0, 7.0, 0.1, 0.004] | 0 | 0 | [550.0, 920.0, 1900.0, 5000.0, 11000.0] | 0 | 0
Siemens NH-2-355 | Siemens NH-2-355 | 355 | [4800.0, 120.0, 6.0, 0.1, 0.004] | 0 | 0 | [650.0, 1116.27, 2350.0, 5840.0, 12790.0] | 0 | 0
Siemens NH-2-400 | Siemens NH-2-400 | 400 | [4800.0, 120.0, 7.0, 0.1, 0.004] | 0 | 0 | [720.0, 1350.0, 2800.0, 6500.0, 15000.0] | 0 | 0
Siemens NH-2-425 | Siemens NH-2-425 | 425 | [4800.0, 120.0, 7.0, 0.1, 0.004] | 0 | 0 | [850.0, 1500.0, 3050.0, 7500.0, 16500.0] | 0 | 0
Siemens NH-2-630 | Siemens NH-2-630 | 630 | [4800.0, 120.0, 7.0, 0.1, 0.004] | 0 | 0 | [1200.0, 2000.0, 4800.0, 12000.0, 26000.0] | 0 | 0

## dtypes
| element | column | dtype
0 | bus | name | object
1 | bus | vn_kv | float64
2 | bus | type | object
3 | bus | zone | object
4 | bus | in_service | bool
5 | load | name | object
6 | load | bus | uint32
7 | load | p_mw | float64
8 | load | q_mvar | float64
9 | load | const_z_percent | float64
10 | load | const_i_percent | float64
11 | load | sn_mva | float64
12 | load | scaling | float64
13 | load | in_service | bool
14 | load | type | object
15 | ext_grid | name | object
16 | ext_grid | bus | uint32
17 | ext_grid | vm_pu | float64
18 | ext_grid | va_degree | float64
19 | ext_grid | slack_weight | float64
20 | ext_grid | in_service | bool
21 | line | name | object
22 | line | std_type | object
23 | line | from_bus | uint32
24 | line | to_bus | uint32
25 | line | length_km | float64
26 | line | r_ohm_per_km | float64
27 | line | x_ohm_per_km | float64
28 | line | c_nf_per_km | float64
29 | line | g_us_per_km | float64
30 | line | max_i_ka | float64
31 | line | df | float64
32 | line | parallel | uint32
33 | line | type | object
34 | line | in_service | bool
35 | trafo | name | object
36 | trafo | std_type | object
37 | trafo | hv_bus | uint32
38 | trafo | lv_bus | uint32
39 | trafo | sn_mva | float64
40 | trafo | vn_hv_kv | float64
41 | trafo | vn_lv_kv | float64
42 | trafo | vk_percent | float64
43 | trafo | vkr_percent | float64
44 | trafo | pfe_kw | float64
45 | trafo | i0_percent | float64
46 | trafo | shift_degree | float64
47 | trafo | tap_side | object
48 | trafo | tap_neutral | int32
49 | trafo | tap_min | int32
50 | trafo | tap_max | int32
51 | trafo | tap_step_percent | float64
52 | trafo | tap_step_degree | float64
53 | trafo | tap_pos | int32
54 | trafo | tap_phase_shifter | bool
55 | trafo | parallel | uint32
56 | trafo | df | float64
57 | trafo | in_service | bool
58 | line_geodata | coords | object
59 | bus_geodata | x | float64
60 | bus_geodata | y | float64
61 | bus_geodata | coords | object

## parameters
| version | format_version | converged | OPF_converged | name | f_hz | sn_mva
0 | 2.14.6 | 2.14.0 | FALSE | FALSE |  | 50 | 1