## bus
| name | vn_kv | type | zone | in_service
0 | bus_LV_5198-3_0_7_node_0 | 0.4 | n |  | TRUE
1 | bus_LV_5198-3_0_7_node_2 | 0.4 | n |  | TRUE
2 | bus_LV_5198-3_0_7_node_1 | 0.4 | n |  | TRUE
3 | bus_LV_5198-3_0_7_node_6 | 0.4 | n |  | TRUE
4 | bus_LV_5198-3_0_7_node_7 | 0.4 | n |  | TRUE
5 | bus_LV_5198-3_0_7_node_3 | 0.4 | n |  | TRUE
6 | bus_LV_5198-3_0_7_node_8 | 0.4 | n |  | TRUE
7 | bus_LV_5198-3_0_7_node_10 | 0.4 | n |  | TRUE
8 | bus_LV_5198-3_0_7_node_4 | 0.4 | n |  | TRUE
9 | bus_LV_5198-3_0_7_node_5 | 0.4 | n |  | TRUE
10 | bus_LV_5198-3_0_7_node_12 | 0.4 | n |  | TRUE
11 | bus_LV_5198-3_0_7_node_24 | 0.4 | n |  | TRUE
12 | bus_LV_5198-3_0_7_node_80 | 0.4 | n |  | TRUE
13 | bus_LV_5198-3_0_7_node_79 | 0.4 | n |  | TRUE
14 | bus_LV_5198-3_0_7_node_16 | 0.4 | n |  | TRUE
15 | bus_LV_5198-3_0_7_node_59 | 0.4 | n |  | TRUE
16 | bus_LV_5198-3_0_7_node_11 | 0.4 | n |  | TRUE
17 | bus_LV_5198-3_0_7_node_22 | 0.4 | n |  | TRUE
18 | bus_LV_5198-3_0_7_node_20 | 0.4 | n |  | TRUE
19 | bus_LV_5198-3_0_7_node_78 | 0.4 | n |  | TRUE
20 | bus_LV_5198-3_0_7_node_14 | 0.4 | n |  | TRUE
21 | bus_LV_5198-3_0_7_node_57 | 0.4 | n |  | TRUE
22 | bus_LV_5198-3_0_7_node_13 | 0.4 | n |  | TRUE
23 | bus_LV_5198-3_0_7_node_15 | 0.4 | n |  | TRUE
24 | bus_LV_5198-3_0_7_node_17 | 0.4 | n |  | TRUE
25 | bus_LV_5198-3_0_7_node_68 | 0.4 | n |  | TRUE
26 | bus_LV_5198-3_0_7_node_70 | 0.4 | n |  | TRUE
27 | bus_LV_5198-3_0_7_node_67 | 0.4 | n |  | TRUE
28 | bus_LV_5198-3_0_7_node_18 | 0.4 | n |  | TRUE
29 | bus_LV_5198-3_0_7_node_19 | 0.4 | n |  | TRUE
30 | bus_LV_5198-3_0_7_node_21 | 0.4 | n |  | TRUE
31 | bus_LV_5198-3_0_7_node_23 | 0.4 | n |  | TRUE
32 | bus_LV_5198-3_0_7_node_25 | 0.4 | n |  | TRUE
33 | bus_LV_5198-3_0_7_node_26 | 0.4 | n |  | TRUE
34 | bus_LV_5198-3_0_7_node_27 | 0.4 | n |  | TRUE
35 | bus_LV_5198-3_0_7_node_28 | 0.4 | n |  | TRUE
36 | bus_LV_5198-3_0_7_node_29 | 0.4 | n |  | TRUE
37 | bus_LV_5198-3_0_7_node_30 | 0.4 | n |  | TRUE
38 | bus_LV_5198-3_0_7_node_31 | 0.4 | n |  | TRUE
39 | bus_LV_5198-3_0_7_node_32 | 0.4 | n |  | TRUE
40 | bus_LV_5198-3_0_7_node_34 | 0.4 | n |  | TRUE
41 | bus_LV_5198-3_0_7_node_61 | 0.4 | n |  | TRUE
42 | bus_LV_5198-3_0_7_node_62 | 0.4 | n |  | TRUE
43 | bus_LV_5198-3_0_7_node_55 | 0.4 | n |  | TRUE
44 | bus_LV_5198-3_0_7_node_39 | 0.4 | n |  | TRUE
45 | bus_LV_5198-3_0_7_node_36 | 0.4 | n |  | TRUE
46 | bus_LV_5198-3_0_7_node_76 | 0.4 | n |  | TRUE
47 | bus_LV_5198-3_0_7_node_74 | 0.4 | n |  | TRUE
48 | bus_LV_5198-3_0_7_node_54 | 0.4 | n |  | TRUE
49 | bus_LV_5198-3_0_7_node_52 | 0.4 | n |  | TRUE
50 | bus_LV_5198-3_0_7_node_50 | 0.4 | n |  | TRUE
51 | bus_LV_5198-3_0_7_node_35 | 0.4 | n |  | TRUE
52 | bus_LV_5198-3_0_7_node_37 | 0.4 | n |  | TRUE
53 | bus_LV_5198-3_0_7_node_38 | 0.4 | n |  | TRUE
54 | bus_LV_5198-3_0_7_node_40 | 0.4 | n |  | TRUE
55 | bus_LV_5198-3_0_7_node_41 | 0.4 | n |  | TRUE
56 | bus_LV_5198-3_0_7_node_43 | 0.4 | n |  | TRUE
57 | bus_LV_5198-3_0_7_node_48 | 0.4 | n |  | TRUE
58 | bus_LV_5198-3_0_7_node_44 | 0.4 | n |  | TRUE
59 | bus_LV_5198-3_0_7_node_45 | 0.4 | n |  | TRUE
60 | bus_LV_5198-3_0_7_node_46 | 0.4 | n |  | TRUE
61 | bus_LV_5198-3_0_7_node_47 | 0.4 | n |  | TRUE
62 | bus_LV_5198-3_0_7_node_49 | 0.4 | n |  | TRUE
63 | bus_LV_5198-3_0_7_node_56 | 0.4 | n |  | TRUE
64 | bus_LV_5198-3_0_7_node_58 | 0.4 | n |  | TRUE
65 | bus_LV_5198-3_0_7_node_60 | 0.4 | n |  | TRUE
66 | bus_LV_5198-3_0_7_node_63 | 0.4 | n |  | TRUE
67 | bus_LV_5198-3_0_7_node_64 | 0.4 | n |  | TRUE
68 | bus_LV_5198-3_0_7_node_77 | 0.4 | n |  | TRUE
69 | bus_LV_5198-3_0_7_node_75 | 0.4 | n |  | TRUE
70 | bus_LV_5198-3_0_7_node_73 | 0.4 | n |  | TRUE
71 | bus_LV_5198-3_0_7_node_65 | 0.4 | n |  | TRUE
72 | bus_LV_5198-3_0_7_node_69 | 0.4 | n |  | TRUE
73 | bus_LV_5198-3_0_7_node_66 | 0.4 | n |  | TRUE
74 | bus_LV_5198-3_0_7_node_71 | 0.4 | n |  | TRUE
75 | bus_LV_5198-3_0_7_node_72 | 0.4 | n |  | TRUE
76 | bus_MV_71_0_node_109 | 20 | n |  | TRUE

## load
| name | bus | p_mw | q_mvar | const_z_percent | const_i_percent | sn_mva | scaling | in_service | type
0 | LV_5198-3_0_7_load_0 | 0 | 0.0084441 | 0.0021163 | 0 | 0 |  | 1 | TRUE | wye
1 | LV_5198-3_0_7_load_10 | 7 | 0.0024897 | 0.00062398 | 0 | 0 |  | 1 | TRUE | wye
2 | LV_5198-3_0_7_load_12 | 10 | 0.0048868 | 0.0012248 | 0 | 0 |  | 1 | TRUE | wye
3 | LV_5198-3_0_7_load_24 | 11 | 0.0093797 | 0.0023508 | 0 | 0 |  | 1 | TRUE | wye
4 | LV_5198-3_0_7_load_80 | 12 | 0.0064435 | 0.0016149 | 0 | 0 |  | 1 | TRUE | wye
5 | LV_5198-3_0_7_load_16 | 14 | 0.026039 | 0.006526 | 0 | 0 |  | 1 | TRUE | wye
6 | LV_5198-3_0_7_load_59 | 15 | 0.0047338 | 0.0011864 | 0 | 0 |  | 1 | TRUE | wye
7 | LV_5198-3_0_7_load_11 | 16 | 0.016216 | 0.0040642 | 0 | 0 |  | 1 | TRUE | wye
8 | LV_5198-3_0_7_load_78 | 19 | 0.010766 | 0.0026982 | 0 | 0 |  | 1 | TRUE | wye
9 | LV_5198-3_0_7_load_14 | 20 | 0.014339 | 0.0035936 | 0 | 0 |  | 1 | TRUE | wye
10 | LV_5198-3_0_7_load_15 | 23 | 0.0089219 | 0.002236 | 0 | 0 |  | 1 | TRUE | wye
11 | LV_5198-3_0_7_load_17 | 24 | 0.016524 | 0.0041412 | 0 | 0 |  | 1 | TRUE | wye
12 | LV_5198-3_0_7_load_70 | 26 | 0.0083862 | 0.0021018 | 0 | 0 |  | 1 | TRUE | wye
13 | LV_5198-3_0_7_load_67 | 27 | 0.0050373 | 0.0012625 | 0 | 0 |  | 1 | TRUE | wye
14 | LV_5198-3_0_7_load_18 | 28 | 0.023054 | 0.0057778 | 0 | 0 |  | 1 | TRUE | wye
15 | LV_5198-3_0_7_load_19 | 29 | 0.0064208 | 0.0016092 | 0 | 0 |  | 1 | TRUE | wye
16 | LV_5198-3_0_7_load_21 | 30 | 0.0076606 | 0.0019199 | 0 | 0 |  | 1 | TRUE | wye
17 | LV_5198-3_0_7_load_23 | 31 | 0.011287 | 0.0028288 | 0 | 0 |  | 1 | TRUE | wye
18 | LV_5198-3_0_7_load_25 | 32 | 0.012391 | 0.0031054 | 0 | 0 |  | 1 | TRUE | wye
19 | LV_5198-3_0_7_load_26 | 33 | 0.032102 | 0.0080454 | 0 | 0 |  | 1 | TRUE | wye
20 | LV_5198-3_0_7_load_29 | 36 | 0.012109 | 0.0030347 | 0 | 0 |  | 1 | TRUE | wye
21 | LV_5198-3_0_7_load_30 | 37 | 0.0085052 | 0.0021316 | 0 | 0 |  | 1 | TRUE | wye
22 | LV_5198-3_0_7_load_32 | 39 | 0.0071332 | 0.0017878 | 0 | 0 |  | 1 | TRUE | wye
23 | LV_5198-3_0_7_load_62 | 42 | 0.0039193 | 0.00098228 | 0 | 0 |  | 1 | TRUE | wye
24 | LV_5198-3_0_7_load_55 | 43 | 0.023068 | 0.0057814 | 0 | 0 |  | 1 | TRUE | wye
25 | LV_5198-3_0_7_load_36 | 45 | 0.0032704 | 0.00081964 | 0 | 0 |  | 1 | TRUE | wye
26 | LV_5198-3_0_7_load_76 | 46 | 0.014332 | 0.003592 | 0 | 0 |  | 1 | TRUE | wye
27 | LV_5198-3_0_7_load_54 | 48 | 0.014383 | 0.0036046 | 0 | 0 |  | 1 | TRUE | wye
28 | LV_5198-3_0_7_load_52 | 49 | 0.0046694 | 0.0011703 | 0 | 0 |  | 1 | TRUE | wye
29 | LV_5198-3_0_7_load_50 | 50 | 0.0047978 | 0.0012025 | 0 | 0 |  | 1 | TRUE | wye
30 | LV_5198-3_0_7_load_35 | 51 | 0.011231 | 0.0028148 | 0 | 0 |  | 1 | TRUE | wye
31 | LV_5198-3_0_7_load_37 | 52 | 0.0071777 | 0.0017989 | 0 | 0 |  | 1 | TRUE | wye
32 | LV_5198-3_0_7_load_40 | 54 | 0.0047927 | 0.0012012 | 0 | 0 |  | 1 | TRUE | wye
33 | LV_5198-3_0_7_load_41 | 55 | 0.0052239 | 0.0013092 | 0 | 0 |  | 1 | TRUE | wye
34 | LV_5198-3_0_7_load_43 | 56 | 0.0058045 | 0.0014548 | 0 | 0 |  | 1 | TRUE | wye
35 | LV_5198-3_0_7_load_48 | 57 | 0.0092354 | 0.0023146 | 0 | 0 |  | 1 | TRUE | wye
36 | LV_5198-3_0_7_load_44 | 58 | 0.011063 | 0.0027726 | 0 | 0 |  | 1 | TRUE | wye
37 | LV_5198-3_0_7_load_45 | 59 | 0.0065328 | 0.0016373 | 0 | 0 |  | 1 | TRUE | wye
38 | LV_5198-3_0_7_load_46 | 60 | 0.0073634 | 0.0018454 | 0 | 0 |  | 1 | TRUE | wye
39 | LV_5198-3_0_7_load_47 | 61 | 0.043986 | 0.011024 | 0 | 0 |  | 1 | TRUE | wye
40 | LV_5198-3_0_7_load_49 | 62 | 0.0079395 | 0.0019898 | 0 | 0 |  | 1 | TRUE | wye
41 | LV_5198-3_0_7_load_58 | 64 | 0.0095076 | 0.0023828 | 0 | 0 |  | 1 | TRUE | wye
42 | LV_5198-3_0_7_load_60 | 65 | 0.01379 | 0.003456 | 0 | 0 |  | 1 | TRUE | wye
43 | LV_5198-3_0_7_load_63 | 66 | 0.019749 | 0.0049497 | 0 | 0 |  | 1 | TRUE | wye
44 | LV_5198-3_0_7_load_77 | 68 | 0.0065085 | 0.0016312 | 0 | 0 |  | 1 | TRUE | wye
45 | LV_5198-3_0_7_load_75 | 69 | 0.02313 | 0.0057969 | 0 | 0 |  | 1 | TRUE | wye
46 | LV_5198-3_0_7_load_73 | 70 | 0.013403 | 0.003359 | 0 | 0 |  | 1 | TRUE | wye
47 | LV_5198-3_0_7_load_69 | 72 | 0.011303 | 0.0028327 | 0 | 0 |  | 1 | TRUE | wye
48 | LV_5198-3_0_7_load_66 | 73 | 0.0246 | 0.0061654 | 0 | 0 |  | 1 | TRUE | wye
49 | LV_5198-3_0_7_load_71 | 74 | 0.0051652 | 0.0012945 | 0 | 0 |  | 1 | TRUE | wye
50 | LV_5198-3_0_7_load_72 | 75 | 0.012297 | 0.0030819 | 0 | 0 |  | 1 | TRUE | wye

## ext_grid
| name | bus | vm_pu | va_degree | slack_weight | in_service
0 |  | 47 | 1 | 0 | 1 | TRUE

## line
| name | std_type | from_bus | to_bus | length_km | r_ohm_per_km | x_ohm_per_km | c_nf_per_km | g_us_per_km | max_i_ka | df | parallel | type | in_service
0 | LV_5198-3_0_7_line_0 |  | 0 | 1 | 0.0048904 | 0.125 | 0.08 | 261 | 0 | 0.364 | 1 | 1 | cs | TRUE
1 | LV_5198-3_0_7_line_1 |  | 1 | 5 | 0.020098 | 0.125 | 0.08 | 261 | 0 | 0.364 | 1 | 1 | cs | TRUE
2 | LV_5198-3_0_7_line_2 |  | 1 | 6 | 0.03963 | 0.125 | 0.08 | 261 | 0 | 0.364 | 1 | 1 | cs | TRUE
3 | LV_5198-3_0_7_line_3 |  | 2 | 3 | 0.065368 | 0.125 | 0.08 | 261 | 0 | 0.364 | 1 | 1 | cs | TRUE
4 | LV_5198-3_0_7_line_4 |  | 2 | 4 | 0.038601 | 0.125 | 0.08 | 261 | 0 | 0.364 | 1 | 1 | cs | TRUE
5 | LV_5198-3_0_7_line_5 |  | 3 | 12 | 0.007628 | 0.125 | 0.08 | 261 | 0 | 0.364 | 1 | 1 | cs | TRUE
6 | LV_5198-3_0_7_line_6 |  | 3 | 13 | 0.037811 | 0.125 | 0.08 | 261 | 0 | 0.364 | 1 | 1 | cs | TRUE
7 | LV_5198-3_0_7_line_7 |  | 4 | 14 | 0.009905 | 0.125 | 0.08 | 261 | 0 | 0.364 | 1 | 1 | cs | TRUE
8 | LV_5198-3_0_7_line_8 |  | 5 | 7 | 0.0041224 | 0.125 | 0.08 | 261 | 0 | 0.364 | 1 | 1 | cs | TRUE
9 | LV_5198-3_0_7_line_9 |  | 6 | 15 | 0.0036049 | 0.125 | 0.08 | 261 | 0 | 0.364 | 1 | 1 | cs | TRUE
10 | LV_5198-3_0_7_line_10 |  | 8 | 9 | 0.042965 | 0.125 | 0.08 | 261 | 0 | 0.364 | 1 | 1 | cs | TRUE
11 | LV_5198-3_0_7_line_11 |  | 8 | 10 | 0.020246 | 0.125 | 0.08 | 261 | 0 | 0.364 | 1 | 1 | cs | TRUE
12 | LV_5198-3_0_7_line_12 |  | 9 | 11 | 0.010711 | 0.125 | 0.08 | 261 | 0 | 0.364 | 1 | 1 | cs | TRUE
13 | LV_5198-3_0_7_line_13 |  | 10 | 16 | 0.015034 | 0.125 | 0.08 | 261 | 0 | 0.364 | 1 | 1 | cs | TRUE
14 | LV_5198-3_0_7_line_14 |  | 11 | 17 | 0.049976 | 0.125 | 0.08 | 261 | 0 | 0.364 | 1 | 1 | cs | TRUE
15 | LV_5198-3_0_7_line_15 |  | 13 | 19 | 0.0014354 | 0.125 | 0.08 | 261 | 0 | 0.364 | 1 | 1 | cs | TRUE
16 | LV_5198-3_0_7_line_16 |  | 14 | 20 | 0.017793 | 0.125 | 0.08 | 261 | 0 | 0.364 | 1 | 1 | cs | TRUE
17 | LV_5198-3_0_7_line_17 |  | 15 | 21 | 0.016574 | 0.125 | 0.08 | 261 | 0 | 0.364 | 1 | 1 | cs | TRUE
18 | LV_5198-3_0_7_line_18 |  | 16 | 22 | 0.037524 | 0.125 | 0.08 | 261 | 0 | 0.364 | 1 | 1 | cs | TRUE
19 | LV_5198-3_0_7_line_19 |  | 17 | 18 | 0.039382 | 0.125 | 0.08 | 261 | 0 | 0.364 | 1 | 1 | cs | TRUE
20 | LV_5198-3_0_7_line_20 |  | 18 | 28 | 0.020054 | 0.125 | 0.08 | 261 | 0 | 0.364 | 1 | 1 | cs | TRUE
21 | LV_5198-3_0_7_line_21 |  | 20 | 22 | 0.006477 | 0.125 | 0.08 | 261 | 0 | 0.364 | 1 | 1 | cs | TRUE
22 | LV_5198-3_0_7_line_22 |  | 21 | 63 | 0.017002 | 0.125 | 0.08 | 261 | 0 | 0.364 | 1 | 1 | cs | TRUE
23 | LV_5198-3_0_7_line_23 |  | 22 | 23 | 0.0088561 | 0.125 | 0.08 | 261 | 0 | 0.364 | 1 | 1 | cs | TRUE
24 | LV_5198-3_0_7_line_24 |  | 23 | 24 | 0.0062042 | 0.125 | 0.08 | 261 | 0 | 0.364 | 1 | 2 | cs | TRUE
25 | LV_5198-3_0_7_line_25 |  | 24 | 25 | 0.013076 | 0.125 | 0.08 | 261 | 0 | 0.364 | 1 | 3 | cs | TRUE
26 | LV_5198-3_0_7_line_26 |  | 25 | 26 | 0.011679 | 0.125 | 0.08 | 261 | 0 | 0.364 | 1 | 1 | cs | TRUE
27 | LV_5198-3_0_7_line_27 |  | 25 | 27 | 0.0085464 | 0.125 | 0.08 | 261 | 0 | 0.364 | 1 | 3 | cs | TRUE
28 | LV_5198-3_0_7_line_28 |  | 26 | 74 | 0.0068817 | 0.125 | 0.08 | 261 | 0 | 0.364 | 1 | 1 | cs | TRUE
29 | LV_5198-3_0_7_line_29 |  | 27 | 73 | 0.016872 | 0.125 | 0.08 | 261 | 0 | 0.364 | 1 | 3 | cs | TRUE
30 | LV_5198-3_0_7_line_30 |  | 28 | 29 | 0.037603 | 0.125 | 0.08 | 261 | 0 | 0.364 | 1 | 1 | cs | TRUE
31 | LV_5198-3_0_7_line_31 |  | 29 | 30 | 0.020069 | 0.125 | 0.08 | 261 | 0 | 0.364 | 1 | 1 | cs | TRUE
32 | LV_5198-3_0_7_line_32 |  | 30 | 31 | 0.017834 | 0.125 | 0.08 | 261 | 0 | 0.364 | 1 | 1 | cs | TRUE
33 | LV_5198-3_0_7_line_33 |  | 32 | 33 | 0.015817 | 0.125 | 0.08 | 261 | 0 | 0.364 | 1 | 3 | cs | TRUE
34 | LV_5198-3_0_7_line_34 |  | 32 | 34 | 0.026276 | 0.125 | 0.08 | 261 | 0 | 0.364 | 1 | 2 | cs | TRUE
35 | LV_5198-3_0_7_line_35 |  | 33 | 35 | 0.015543 | 0.125 | 0.08 | 261 | 0 | 0.364 | 1 | 3 | cs | TRUE
36 | LV_5198-3_0_7_line_36 |  | 34 | 36 | 0.019319 | 0.125 | 0.08 | 261 | 0 | 0.364 | 1 | 1 | cs | TRUE
37 | LV_5198-3_0_7_line_37 |  | 34 | 37 | 0.011912 | 0.125 | 0.08 | 261 | 0 | 0.364 | 1 | 2 | cs | TRUE
38 | LV_5198-3_0_7_line_38 |  | 35 | 38 | 0.02255 | 0.125 | 0.08 | 261 | 0 | 0.364 | 1 | 3 | cs | TRUE
39 | LV_5198-3_0_7_line_39 |  | 35 | 39 | 0.0038056 | 0.125 | 0.08 | 261 | 0 | 0.364 | 1 | 1 | cs | TRUE
40 | LV_5198-3_0_7_line_40 |  | 37 | 40 | 0.019627 | 0.125 | 0.08 | 261 | 0 | 0.364 | 1 | 1 | cs | TRUE
41 | LV_5198-3_0_7_line_41 |  | 38 | 41 | 0.017787 | 0.125 | 0.08 | 261 | 0 | 0.364 | 1 | 3 | cs | TRUE
42 | LV_5198-3_0_7_line_42 |  | 38 | 42 | 0.0056786 | 0.125 | 0.08 | 261 | 0 | 0.364 | 1 | 1 | cs | TRUE
43 | LV_5198-3_0_7_line_43 |  | 39 | 43 | 0.0085166 | 0.125 | 0.08 | 261 | 0 | 0.364 | 1 | 1 | cs | TRUE
44 | LV_5198-3_0_7_line_44 |  | 40 | 44 | 0.006751 | 0.125 | 0.08 | 261 | 0 | 0.364 | 1 | 1 | cs | TRUE
45 | LV_5198-3_0_7_line_45 |  | 40 | 45 | 0.030747 | 0.125 | 0.08 | 261 | 0 | 0.364 | 1 | 1 | cs | TRUE
46 | LV_5198-3_0_7_line_46 |  | 41 | 46 | 0.0087113 | 0.125 | 0.08 | 261 | 0 | 0.364 | 1 | 1 | cs | TRUE
47 | LV_5198-3_0_7_line_47 |  | 41 | 47 | 0.01635 | 0.125 | 0.08 | 261 | 0 | 0.364 | 1 | 3 | cs | TRUE
48 | LV_5198-3_0_7_line_48 |  | 43 | 48 | 0.0052623 | 0.125 | 0.08 | 261 | 0 | 0.364 | 1 | 1 | cs | TRUE
49 | LV_5198-3_0_7_line_49 |  | 44 | 49 | 0.017318 | 0.125 | 0.08 | 261 | 0 | 0.364 | 1 | 1 | cs | TRUE
50 | LV_5198-3_0_7_line_50 |  | 44 | 50 | 0.0073812 | 0.125 | 0.08 | 261 | 0 | 0.364 | 1 | 1 | cs | TRUE
51 | LV_5198-3_0_7_line_51 |  | 45 | 51 | 0.005575 | 0.125 | 0.08 | 261 | 0 | 0.364 | 1 | 1 | cs | TRUE
52 | LV_5198-3_0_7_line_52 |  | 46 | 68 | 0.030005 | 0.125 | 0.08 | 261 | 0 | 0.364 | 1 | 1 | cs | TRUE
53 | LV_5198-3_0_7_line_53 |  | 47 | 69 | 0.015662 | 0.125 | 0.08 | 261 | 0 | 0.364 | 1 | 3 | cs | TRUE
54 | LV_5198-3_0_7_line_54 |  | 47 | 70 | 0.020756 | 0.125 | 0.08 | 261 | 0 | 0.364 | 1 | 1 | cs | TRUE
55 | LV_5198-3_0_7_line_55 |  | 50 | 57 | 0.028128 | 0.125 | 0.08 | 261 | 0 | 0.364 | 1 | 1 | cs | TRUE
56 | LV_5198-3_0_7_line_56 |  | 51 | 52 | 0.017476 | 0.125 | 0.08 | 261 | 0 | 0.364 | 1 | 1 | cs | TRUE
57 | LV_5198-3_0_7_line_57 |  | 52 | 53 | 0.017759 | 0.125 | 0.08 | 261 | 0 | 0.364 | 1 | 1 | cs | TRUE
58 | LV_5198-3_0_7_line_58 |  | 53 | 54 | 0.011977 | 0.125 | 0.08 | 261 | 0 | 0.364 | 1 | 1 | cs | TRUE
59 | LV_5198-3_0_7_line_59 |  | 53 | 55 | 0.023902 | 0.125 | 0.08 | 261 | 0 | 0.364 | 1 | 1 | cs | TRUE
60 | LV_5198-3_0_7_line_60 |  | 54 | 56 | 0.0017714 | 0.125 | 0.08 | 261 | 0 | 0.364 | 1 | 1 | cs | TRUE
61 | LV_5198-3_0_7_line_61 |  | 56 | 58 | 0.022839 | 0.125 | 0.08 | 261 | 0 | 0.364 | 1 | 1 | cs | TRUE
62 | LV_5198-3_0_7_line_62 |  | 57 | 62 | 0.00097963 | 0.125 | 0.08 | 261 | 0 | 0.364 | 1 | 1 | cs | TRUE
63 | LV_5198-3_0_7_line_63 |  | 58 | 59 | 0.0040446 | 0.125 | 0.08 | 261 | 0 | 0.364 | 1 | 1 | cs | TRUE
64 | LV_5198-3_0_7_line_64 |  | 59 | 60 | 0.019429 | 0.125 | 0.08 | 261 | 0 | 0.364 | 1 | 1 | cs | TRUE
65 | LV_5198-3_0_7_line_65 |  | 60 | 61 | 0.0081501 | 0.125 | 0.08 | 261 | 0 | 0.364 | 1 | 1 | cs | TRUE
66 | LV_5198-3_0_7_line_66 |  | 63 | 64 | 0.013608 | 0.125 | 0.08 | 261 | 0 | 0.364 | 1 | 1 | cs | TRUE
67 | LV_5198-3_0_7_line_67 |  | 64 | 65 | 0.0041192 | 0.125 | 0.08 | 261 | 0 | 0.364 | 1 | 1 | cs | TRUE
68 | LV_5198-3_0_7_line_68 |  | 65 | 66 | 0.0073654 | 0.125 | 0.08 | 261 | 0 | 0.364 | 1 | 1 | cs | TRUE
69 | LV_5198-3_0_7_line_69 |  | 66 | 67 | 0.025799 | 0.125 | 0.08 | 261 | 0 | 0.364 | 1 | 1 | cs | TRUE
70 | LV_5198-3_0_7_line_70 |  | 67 | 71 | 0.018645 | 0.125 | 0.08 | 261 | 0 | 0.364 | 1 | 1 | cs | TRUE
71 | LV_5198-3_0_7_line_71 |  | 69 | 72 | 0.0068494 | 0.125 | 0.08 | 261 | 0 | 0.364 | 1 | 3 | cs | TRUE
72 | LV_5198-3_0_7_line_72 |  | 70 | 75 | 0.005483 | 0.125 | 0.08 | 261 | 0 | 0.364 | 1 | 1 | cs | TRUE
73 | LV_5198-3_0_7_line_73 |  | 71 | 72 | 0.0057869 | 0.125 | 0.08 | 261 | 0 | 0.364 | 1 | 3 | cs | TRUE
74 | LV_5198-3_0_7_line_74 |  | 71 | 73 | 0.0039891 | 0.125 | 0.08 | 261 | 0 | 0.364 | 1 | 3 | cs | TRUE

## trafo
| name | std_type | hv_bus | lv_bus | sn_mva | vn_hv_kv | vn_lv_kv | vk_percent | vkr_percent | pfe_kw | i0_percent | shift_degree | tap_side | tap_neutral | tap_min | tap_max | tap_step_percent | tap_step_degree | tap_pos | tap_phase_shifter | parallel | df | in_service
0 | LV_5198-3_0_7_trafo_74 | 0.63 MVA 20/0.4 kV | 76 | 47 | 0.63 | 20 | 0.4 | 6 | 1.206 | 1.65 | 0.2619 | 150 | hv | 0 | -2 | 2 | 2.5 | 0 | 0 | FALSE | 1 | 1 | TRUE

## line_geodata
| x0 | y0 | x1 | y1 | x2 | y2 | x3 | y3 | x4 | y4 | x5 | y5 | x6 | y6 | x7 | y7 | x8 | y8 | x9 | y9
0 | 2717028.946 | 1090441.1318 | 2717033.7041 | 1090442.2615
1 | 2717037.6437 | 1090457.0324 | 2717038.2012 | 1090453.0514 | 2717037.4784 | 1090449.1015 | 2717035.5455 | 1090445.5729 | 2717032.6048 | 1090442.8256 | 2717028.946 | 1090441.1318
2 | 2716997.0079 | 1090419.4805 | 2717013.4834 | 1090435.0191 | 2717017.1681 | 1090437.7919 | 2717020.4536 | 1090439.5452 | 2717025.4111 | 1090440.6524 | 2717028.946 | 1090441.1318
3 | 2717069.2593 | 1090450.3025 | 2717060.6386 | 1090434.0254 | 2717066.6014 | 1090431.6606 | 2717070.7067 | 1090430.3053 | 2717082.2145 | 1090424.3115 | 2717086.355 | 1090421.9339 | 2717088.5066 | 1090426.5897 | 2717077.0226 | 1090433.3623
4 | 2717077.0226 | 1090433.3623 | 2717088.5066 | 1090426.5897 | 2717086.355 | 1090421.9339 | 2717083.4446 | 1090415.6069 | 2717080.2473 | 1090402.8254
5 | 2717069.2593 | 1090450.3025 | 2717063.2512 | 1090455.0235
6 | 2717069.2593 | 1090450.3025 | 2717095.9609 | 1090457.121 | 2717088.8088 | 1090464.4662
7 | 2717080.2473 | 1090402.8254 | 2717077.5744 | 1090396.6474 | 2717076.1345 | 1090393.8192
8 | 2717037.6437 | 1090457.0324 | 2717035.8045 | 1090460.7218
9 | 2716997.0079 | 1090419.4805 | 2716995.0365 | 1090416.4623
10 | 2717119.4068 | 1090395.4071 | 2717125.245 | 1090404.7481 | 2717152.1013 | 1090387.442
11 | 2717119.4068 | 1090395.4071 | 2717114.0738 | 1090386.009 | 2717108.3464 | 1090378.5051
12 | 2717152.1013 | 1090387.442 | 2717159.5694 | 1090379.7641
13 | 2717099.2249 | 1090366.5542 | 2717108.3464 | 1090378.5051
14 | 2717194.2932 | 1090346.2257 | 2717193.341 | 1090350.9662 | 2717192.791 | 1090352.9459 | 2717192.0118 | 1090354.7433 | 2717190.7852 | 1090356.4208 | 2717186.789 | 1090359.7573 | 2717176.91 | 1090367.339 | 2717169.232 | 1090372.5837 | 2717161.7302 | 1090377.5427 | 2717159.5694 | 1090379.7641
15 | 2717088.8088 | 1090464.4662 | 2717089.899 | 1090465.4
16 | 2717076.1345 | 1090393.8192 | 2717068.0616 | 1090377.9625
17 | 2716985.5864 | 1090402.8493 | 2716992.6536 | 1090412.8143 | 2716995.0365 | 1090416.4623
18 | 2717069.5248 | 1090371.653 | 2717084.845 | 1090357.7714 | 2717099.2249 | 1090366.5542
19 | 2717175.0845 | 1090316.3795 | 2717182.141 | 1090325.2771 | 2717184.8303 | 1090327.7862 | 2717197.3316 | 1090340.6804 | 2717195.4133 | 1090343.2341 | 2717194.2932 | 1090346.2257
20 | 2717175.0845 | 1090316.3795 | 2717169.742 | 1090318.745 | 2717157.7984 | 1090318.3592 | 2717155.545 | 1090318.1678
21 | 2717069.5248 | 1090371.653 | 2717068.0616 | 1090377.9625
22 | 2716985.5864 | 1090402.8493 | 2716977.4595 | 1090387.905
23 | 2717069.5248 | 1090371.653 | 2717063.5288 | 1090365.1354
24 | 2717059.3406 | 1090360.5587 | 2717059.528 | 1090360.7865 | 2717063.5288 | 1090365.1354
25 | 2717051.0331 | 1090350.4603 | 2717059.3406 | 1090360.5587
26 | 2717051.0331 | 1090350.4603 | 2717056.9857 | 1090340.4117
27 | 2717051.0331 | 1090350.4603 | 2717043.4054 | 1090346.6053
28 | 2717056.9857 | 1090340.4117 | 2717057.8385 | 1090338.9721 | 2717059.7011 | 1090334.1081
29 | 2717028.0191 | 1090346.6373 | 2717036.6243 | 1090343.1781 | 2717043.4054 | 1090346.6053
30 | 2717155.545 | 1090318.1678 | 2717118.0769 | 1090314.9851
31 | 2717118.0769 | 1090314.9851 | 2717098.0798 | 1090313.2865
32 | 2717080.3103 | 1090311.7771 | 2717098.0798 | 1090313.2865
33 | 2716961.277 | 1090327.518 | 2716955.4322 | 1090312.8201
34 | 2716945.7229 | 1090288.4037 | 2716955.4322 | 1090312.8201
35 | 2716967.0205 | 1090341.9613 | 2716961.277 | 1090327.518
36 | 2716945.7229 | 1090288.4037 | 2716929.3081 | 1090298.5915
37 | 2716945.7229 | 1090288.4037 | 2716941.0169 | 1090277.4612
38 | 2716988.4476 | 1090334.7459 | 2716967.0205 | 1090341.9613
39 | 2716967.0205 | 1090341.9613 | 2716967.7495 | 1090345.6964
40 | 2716933.2586 | 1090259.433 | 2716935.1296 | 1090263.7719 | 2716941.0169 | 1090277.4612
41 | 2717001.619 | 1090323.7137 | 2716993.6076 | 1090327.3511 | 2716988.4476 | 1090334.7459
42 | 2716988.4476 | 1090334.7459 | 2716992.9245 | 1090338.2394
43 | 2716967.7495 | 1090345.6964 | 2716969.3811 | 1090354.0552
44 | 2716930.4843 | 1090253.2754 | 2716933.2586 | 1090259.433
45 | 2716933.2586 | 1090259.433 | 2716961.3635 | 1090246.9643
46 | 2717001.619 | 1090323.7137 | 2716997.172 | 1090316.223 | 2716997.172 | 1090316.223
47 | 2717016.3899 | 1090316.615 | 2717001.619 | 1090323.7137
48 | 2716970.3892 | 1090359.22 | 2716969.3811 | 1090354.0552
49 | 2716930.4843 | 1090253.2754 | 2716913.1729 | 1090252.8138
50 | 2716930.4843 | 1090253.2754 | 2716927.2855 | 1090246.6233
51 | 2716961.3635 | 1090246.9643 | 2716966.4595 | 1090244.7035
52 | 2716997.172 | 1090316.223 | 2717008.6578 | 1090301.3002 | 2717013.7768 | 1090291.3681
53 | 2717016.3899 | 1090316.615 | 2717021.2017 | 1090331.52
54 | 2717016.3899 | 1090316.615 | 2717026.3198 | 1090313.6372 | 2717033.8112 | 1090306.4396
55 | 2716927.2855 | 1090246.6233 | 2716915.0961 | 1090221.2741
56 | 2716982.4342 | 1090237.6164 | 2716966.4595 | 1090244.7035
57 | 2716998.6677 | 1090230.4144 | 2716982.4342 | 1090237.6164
58 | 2716998.6677 | 1090230.4144 | 2716992.5343 | 1090220.1271
59 | 2716998.6677 | 1090230.4144 | 2717020.1943 | 1090220.0256
60 | 2716991.6272 | 1090218.6056 | 2716992.5343 | 1090220.1271
61 | 2716991.6272 | 1090218.6056 | 2716979.9312 | 1090198.9882
62 | 2716915.0961 | 1090221.2741 | 2716914.6716 | 1090220.3912
63 | 2716977.86 | 1090195.5142 | 2716979.9312 | 1090198.9882
64 | 2716977.86 | 1090195.5142 | 2716967.9106 | 1090178.8265
65 | 2716967.9106 | 1090178.8265 | 2716963.737 | 1090171.8261
66 | 2716977.4595 | 1090387.905 | 2716988.6228 | 1090380.1235
67 | 2716992.002 | 1090377.768 | 2716988.6228 | 1090380.1235
68 | 2716992.002 | 1090377.768 | 2716997.7321 | 1090373.7738 | 2716997.7589 | 1090373.3942
69 | 2717009.7038 | 1090351.3328 | 2716998.1906 | 1090367.2781 | 2716997.7589 | 1090373.3942
70 | 2717026.4221 | 1090342.9818 | 2717009.7038 | 1090351.3328
71 | 2717023.7255 | 1090337.8615 | 2717022.494 | 1090335.5233 | 2717021.2017 | 1090331.52
72 | 2717037.765 | 1090302.6408 | 2717033.8112 | 1090306.4396
73 | 2717026.4221 | 1090342.9818 | 2717023.7255 | 1090337.8615
74 | 2717026.4221 | 1090342.9818 | 2717028.0191 | 1090346.6373 | 2717028.0191 | 1090346.6373

## bus_geodata
| x | y | coords
0 | 2717033.7041 | 1090442.2615
1 | 2717028.946 | 1090441.1318
2 | 2717077.0226 | 1090433.3623
3 | 2717069.2593 | 1090450.3025
4 | 2717080.2473 | 1090402.8254
5 | 2717037.6437 | 1090457.0324
6 | 2716997.0079 | 1090419.4805
7 | 2717035.8045 | 1090460.7218
8 | 2717119.4068 | 1090395.4071
9 | 2717152.1013 | 1090387.442
10 | 2717108.3464 | 1090378.5051
11 | 2717159.5694 | 1090379.7641
12 | 2717063.2512 | 1090455.0235
13 | 2717088.8088 | 1090464.4662
14 | 2717076.1345 | 1090393.8192
15 | 2716995.0365 | 1090416.4623
16 | 2717099.2249 | 1090366.5542
17 | 2717194.2932 | 1090346.2257
18 | 2717175.0845 | 1090316.3795
19 | 2717089.899 | 1090465.4
20 | 2717068.0616 | 1090377.9625
21 | 2716985.5864 | 1090402.8493
22 | 2717069.5248 | 1090371.653
23 | 2717063.5288 | 1090365.1354
24 | 2717059.3406 | 1090360.5587
25 | 2717051.0331 | 1090350.4603
26 | 2717056.9857 | 1090340.4117
27 | 2717043.4054 | 1090346.6053
28 | 2717155.545 | 1090318.1678
29 | 2717118.0769 | 1090314.9851
30 | 2717098.0798 | 1090313.2865
31 | 2717080.3103 | 1090311.7771
32 | 2716955.4322 | 1090312.8201
33 | 2716961.277 | 1090327.518
34 | 2716945.7229 | 1090288.4037
35 | 2716967.0205 | 1090341.9613
36 | 2716929.3081 | 1090298.5915
37 | 2716941.0169 | 1090277.4612
38 | 2716988.4476 | 1090334.7459
39 | 2716967.7495 | 1090345.6964
40 | 2716933.2586 | 1090259.433
41 | 2717001.619 | 1090323.7137
42 | 2716992.9245 | 1090338.2394
43 | 2716969.3811 | 1090354.0552
44 | 2716930.4843 | 1090253.2754
45 | 2716961.3635 | 1090246.9643
46 | 2716997.172 | 1090316.223
47 | 2717016.3899 | 1090316.615
48 | 2716970.3892 | 1090359.22
49 | 2716913.1729 | 1090252.8138
50 | 2716927.2855 | 1090246.6233
51 | 2716966.4595 | 1090244.7035
52 | 2716982.4342 | 1090237.6164
53 | 2716998.6677 | 1090230.4144
54 | 2716992.5343 | 1090220.1271
55 | 2717020.1943 | 1090220.0256
56 | 2716991.6272 | 1090218.6056
57 | 2716915.0961 | 1090221.2741
58 | 2716979.9312 | 1090198.9882
59 | 2716977.86 | 1090195.5142
60 | 2716967.9106 | 1090178.8265
61 | 2716963.737 | 1090171.8261
62 | 2716914.6716 | 1090220.3912
63 | 2716977.4595 | 1090387.905
64 | 2716988.6228 | 1090380.1235
65 | 2716992.002 | 1090377.768
66 | 2716997.7589 | 1090373.3942
67 | 2717009.7038 | 1090351.3328
68 | 2717013.7768 | 1090291.3681
69 | 2717021.2017 | 1090331.52
70 | 2717033.8112 | 1090306.4396
71 | 2717026.422 | 1090342.9818
72 | 2717023.7255 | 1090337.8615
73 | 2717028.0191 | 1090346.6373
74 | 2717059.7011 | 1090334.1081
75 | 2717037.765 | 1090302.6408
76 | 2717001.619 | 1090323.7137

## line_std_types
| c_nf_per_km | r_ohm_per_km | x_ohm_per_km | max_i_ka | type | q_mm2 | alpha | voltage_rating
NAYY 4x50 SE | 210 | 0.642 | 0.083 | 0.142 | cs | 50 | 0.00403 | LV
NAYY 4x120 SE | 264 | 0.225 | 0.08 | 0.242 | cs | 120 | 0.00403 | LV
NAYY 4x150 SE | 261 | 0.208 | 0.08 | 0.27 | cs | 150 | 0.00403 | LV
NA2XS2Y 1x95 RM/25 12/20 kV | 216 | 0.313 | 0.132 | 0.252 | cs | 95 | 0.00403 | MV
NA2XS2Y 1x185 RM/25 12/20 kV | 273 | 0.161 | 0.117 | 0.362 | cs | 185 | 0.00403 | MV
NA2XS2Y 1x240 RM/25 12/20 kV | 304 | 0.122 | 0.112 | 0.421 | cs | 240 | 0.00403 | MV
NA2XS2Y 1x95 RM/25 6/10 kV | 315 | 0.313 | 0.123 | 0.249 | cs | 95 | 0.00403 | MV
NA2XS2Y 1x185 RM/25 6/10 kV | 406 | 0.161 | 0.11 | 0.358 | cs | 185 | 0.00403 | MV
NA2XS2Y 1x240 RM/25 6/10 kV | 456 | 0.122 | 0.105 | 0.416 | cs | 240 | 0.00403 | MV
NA2XS2Y 1x150 RM/25 12/20 kV | 250 | 0.206 | 0.116 | 0.319 | cs | 150 | 0.00403 | MV
NA2XS2Y 1x120 RM/25 12/20 kV | 230 | 0.253 | 0.119 | 0.283 | cs | 120 | 0.00403 | MV
NA2XS2Y 1x70 RM/25 12/20 kV | 190 | 0.443 | 0.132 | 0.22 | cs | 70 | 0.00403 | MV
NA2XS2Y 1x150 RM/25 6/10 kV | 360 | 0.206 | 0.11 | 0.315 | cs | 150 | 0.00403 | MV
NA2XS2Y 1x120 RM/25 6/10 kV | 340 | 0.253 | 0.113 | 0.28 | cs | 120 | 0.00403 | MV
NA2XS2Y 1x70 RM/25 6/10 kV | 280 | 0.443 | 0.123 | 0.217 | cs | 70 | 0.00403 | MV
N2XS(FL)2Y 1x120 RM/35 64/110 kV | 112 | 0.153 | 0.166 | 0.366 | cs | 120 | 0.00393 | HV
N2XS(FL)2Y 1x185 RM/35 64/110 kV | 125 | 0.099 | 0.156 | 0.457 | cs | 185 | 0.00393 | HV
N2XS(FL)2Y 1x240 RM/35 64/110 kV | 135 | 0.075 | 0.149 | 0.526 | cs | 240 | 0.00393 | HV
N2XS(FL)2Y 1x300 RM/35 64/110 kV | 144 | 0.06 | 0.144 | 0.588 | cs | 300 | 0.00393 | HV
15-AL1/3-ST1A 0.4 | 11 | 1.8769 | 0.35 | 0.105 | ol | 16 | 0.00403 | LV
24-AL1/4-ST1A 0.4 | 11.25 | 1.2012 | 0.335 | 0.14 | ol | 24 | 0.00403 | LV
48-AL1/8-ST1A 0.4 | 12.2 | 0.5939 | 0.3 | 0.21 | ol | 48 | 0.00403 | LV
94-AL1/15-ST1A 0.4 | 13.2 | 0.306 | 0.29 | 0.35 | ol | 94 | 0.00403 | LV
34-AL1/6-ST1A 10.0 | 9.7 | 0.8342 | 0.36 | 0.17 | ol | 34 | 0.00403 | MV
48-AL1/8-ST1A 10.0 | 10.1 | 0.5939 | 0.35 | 0.21 | ol | 48 | 0.00403 | MV
70-AL1/11-ST1A 10.0 | 10.4 | 0.4132 | 0.339 | 0.29 | ol | 70 | 0.00403 | MV
94-AL1/15-ST1A 10.0 | 10.75 | 0.306 | 0.33 | 0.35 | ol | 94 | 0.00403 | MV
122-AL1/20-ST1A 10.0 | 11.1 | 0.2376 | 0.323 | 0.41 | ol | 122 | 0.00403 | MV
149-AL1/24-ST1A 10.0 | 11.25 | 0.194 | 0.315 | 0.47 | ol | 149 | 0.00403 | MV
34-AL1/6-ST1A 20.0 | 9.15 | 0.8342 | 0.382 | 0.17 | ol | 34 | 0.00403 | MV
48-AL1/8-ST1A 20.0 | 9.5 | 0.5939 | 0.372 | 0.21 | ol | 48 | 0.00403 | MV
70-AL1/11-ST1A 20.0 | 9.7 | 0.4132 | 0.36 | 0.29 | ol | 70 | 0.00403 | MV
94-AL1/15-ST1A 20.0 | 10 | 0.306 | 0.35 | 0.35 | ol | 94 | 0.00403 | MV
122-AL1/20-ST1A 20.0 | 10.3 | 0.2376 | 0.344 | 0.41 | ol | 122 | 0.00403 | MV
149-AL1/24-ST1A 20.0 | 10.5 | 0.194 | 0.337 | 0.47 | ol | 149 | 0.00403 | MV
184-AL1/30-ST1A 20.0 | 10.75 | 0.1571 | 0.33 | 0.535 | ol | 184 | 0.00403 | MV
243-AL1/39-ST1A 20.0 | 11 | 0.1188 | 0.32 | 0.645 | ol | 243 | 0.00403 | MV
48-AL1/8-ST1A 110.0 | 8 | 0.5939 | 0.46 | 0.21 | ol | 48 | 0.00403 | HV
70-AL1/11-ST1A 110.0 | 8.4 | 0.4132 | 0.45 | 0.29 | ol | 70 | 0.00403 | HV
94-AL1/15-ST1A 110.0 | 8.65 | 0.306 | 0.44 | 0.35 | ol | 94 | 0.00403 | HV
122-AL1/20-ST1A 110.0 | 8.5 | 0.2376 | 0.43 | 0.41 | ol | 122 | 0.00403 | HV
149-AL1/24-ST1A 110.0 | 8.75 | 0.194 | 0.41 | 0.47 | ol | 149 | 0.00403 | HV
184-AL1/30-ST1A 110.0 | 8.8 | 0.1571 | 0.4 | 0.535 | ol | 184 | 0.00403 | HV
243-AL1/39-ST1A 110.0 | 9 | 0.1188 | 0.39 | 0.645 | ol | 243 | 0.00403 | HV
305-AL1/39-ST1A 110.0 | 9.2 | 0.0949 | 0.38 | 0.74 | ol | 305 | 0.00403 | HV
490-AL1/64-ST1A 110.0 | 9.75 | 0.059 | 0.37 | 0.96 | ol | 490 | 0.00403 | HV
679-AL1/86-ST1A 110.0 | 9.95 | 0.042 | 0.36 | 1.15 | ol | 679 | 0.00403 | HV
490-AL1/64-ST1A 220.0 | 10 | 0.059 | 0.285 | 0.96 | ol | 490 | 0.00403 | HV
679-AL1/86-ST1A 220.0 | 11.7 | 0.042 | 0.275 | 1.15 | ol | 679 | 0.00403 | HV
490-AL1/64-ST1A 380.0 | 11 | 0.059 | 0.253 | 0.96 | ol | 490 | 0.00403 | HV
679-AL1/86-ST1A 380.0 | 14.6 | 0.042 | 0.25 | 1.15 | ol | 679 | 0.00403 | HV

## trafo_std_types
| i0_percent | pfe_kw | vkr_percent | sn_mva | vn_lv_kv | vn_hv_kv | vk_percent | shift_degree | vector_group | tap_side | tap_neutral | tap_min | tap_max | tap_step_degree | tap_step_percent | tap_phase_shifter
160 MVA 380/110 kV | 0.06 | 60 | 0.25 | 160 | 110 | 380 | 12.2 | 0 | Yy0 | hv | 0 | -9 | 9 | 0 | 1.5 | FALSE
100 MVA 220/110 kV | 0.06 | 55 | 0.26 | 100 | 110 | 220 | 12 | 0 | Yy0 | hv | 0 | -9 | 9 | 0 | 1.5 | FALSE
63 MVA 110/20 kV | 0.04 | 22 | 0.32 | 63 | 20 | 110 | 18 | 150 | YNd5 | hv | 0 | -9 | 9 | 0 | 1.5 | FALSE
40 MVA 110/20 kV | 0.05 | 18 | 0.34 | 40 | 20 | 110 | 16.2 | 150 | YNd5 | hv | 0 | -9 | 9 | 0 | 1.5 | FALSE
25 MVA 110/20 kV | 0.07 | 14 | 0.41 | 25 | 20 | 110 | 12 | 150 | YNd5 | hv | 0 | -9 | 9 | 0 | 1.5 | FALSE
63 MVA 110/10 kV | 0.04 | 22 | 0.32 | 63 | 10 | 110 | 18 | 150 | YNd5 | hv | 0 | -9 | 9 | 0 | 1.5 | FALSE
40 MVA 110/10 kV | 0.05 | 18 | 0.34 | 40 | 10 | 110 | 16.2 | 150 | YNd5 | hv | 0 | -9 | 9 | 0 | 1.5 | FALSE
25 MVA 110/10 kV | 0.07 | 14 | 0.41 | 25 | 10 | 110 | 12 | 150 | YNd5 | hv | 0 | -9 | 9 | 0 | 1.5 | FALSE
0.25 MVA 20/0.4 kV | 0.32 | 0.8 | 1.44 | 0.25 | 0.4 | 20 | 6 | 150 | Yzn5 | hv | 0 | -2 | 2 | 0 | 2.5 | FALSE
0.4 MVA 20/0.4 kV | 0.3375 | 1.35 | 1.425 | 0.4 | 0.4 | 20 | 6 | 150 | Dyn5 | hv | 0 | -2 | 2 | 0 | 2.5 | FALSE
0.63 MVA 20/0.4 kV | 0.2619 | 1.65 | 1.206 | 0.63 | 0.4 | 20 | 6 | 150 | Dyn5 | hv | 0 | -2 | 2 | 0 | 2.5 | FALSE
0.25 MVA 10/0.4 kV | 0.24 | 0.6 | 1.2 | 0.25 | 0.4 | 10 | 4 | 150 | Dyn5 | hv | 0 | -2 | 2 | 0 | 2.5 | FALSE
0.4 MVA 10/0.4 kV | 0.2375 | 0.95 | 1.325 | 0.4 | 0.4 | 10 | 4 | 150 | Dyn5 | hv | 0 | -2 | 2 | 0 | 2.5 | FALSE
0.63 MVA 10/0.4 kV | 0.1873 | 1.18 | 1.0794 | 0.63 | 0.4 | 10 | 4 | 150 | Dyn5 | hv | 0 | -2 | 2 | 0 | 2.5 | FALSE

## trafo3w_std_types
| sn_hv_mva | sn_mv_mva | sn_lv_mva | vn_hv_kv | vn_mv_kv | vn_lv_kv | vk_hv_percent | vk_mv_percent | vk_lv_percent | vkr_hv_percent | vkr_mv_percent | vkr_lv_percent | pfe_kw | i0_percent | shift_mv_degree | shift_lv_degree | vector_group | tap_side | tap_neutral | tap_min | tap_max | tap_step_percent
63/25/38 MVA 110/20/10 kV | 63 | 25 | 38 | 110 | 20 | 10 | 10.4 | 10.4 | 10.4 | 0.28 | 0.32 | 0.35 | 35 | 0.89 | 0 | 0 | YN0yn0yn0 | hv | 0 | -10 | 10 | 1.2
63/25/38 MVA 110/10/10 kV | 63 | 25 | 38 | 110 | 10 | 10 | 10.4 | 10.4 | 10.4 | 0.28 | 0.32 | 0.35 | 35 | 0.89 | 0 | 0 | YN0yn0yn0 | hv | 0 | -10 | 10 | 1.2

## fuse_std_types
| fuse_type | i_rated_a | t_avg | t_min | t_total | x_avg | x_min | x_total
HV 100A | HV 100A | 100 | 0 | [10.0, 3.64, 0.854, 0.281, 0.1, 0.0531, 0.022, 0.01] | [10.0, 4.267, 1.21, 0.403, 0.1, 0.058, 0.022, 0.01] | 0 | [300.0, 350.0, 450.0, 550.0, 700.0, 850.0, 1200.0, 1752.0] | [600.0, 700.0, 900.0, 1150.0, 1665.0, 2000.0, 3000.0, 4313.0]
HV 10A | HV 10A | 10 | 0 | [10.0, 1675.0, 0.344, 0.156, 0.1, 0.0417, 0.0171, 0.01] | [10.0, 1.3, 0.3, 0.155, 0.1, 0.0555, 0.023, 0.01] | 0 | [30.0, 32.0, 35.0, 37.0, 39.0, 50.0, 70.0, 88.0] | [60.0, 70.0, 80.0, 87.0, 94.0, 110.0, 150.0, 216.0]
HV 125A | HV 125A | 125 | 0 | [10.0, 1.82, 0.344, 0.1, 0.0467, 0.0269, 0.01] | [10.0, 2.478, 0.426, 0.1, 0.0427, 0.0211, 0.01] | 0 | [375.0, 500.0, 700.0, 925.0, 1200.0, 1500.0, 2341.0] | [750.0, 1000.0, 1500.0, 2200.0, 3000.0, 4000.0, 5765.0]
HV 160A | HV 160A | 160 | 0 | [10.0, 4.15, 1.03, 0.198, 0.1, 0.051, 0.0172, 0.01] | [10.0, 2.3, 0.734, 0.274, 0.1, 0.046, 0.0177, 0.01] | 0 | [480.0, 550.0, 700.0, 1000.0, 1260.0, 1600.0, 2500.0, 3227.0] | [960.0, 1300.0, 1700.0, 2200.0, 2996.0, 4000.0, 6000.0, 7946.0]
HV 16A | HV 16A | 16 | 0 | [10.0, 0.352, 0.164, 0.1, 0.0649, 0.0342, 0.01] | [10.0, 2.34, 0.722, 0.181, 0.1, 0.055, 0.0296, 0.01] | 0 | [48.0, 60.0, 65.0, 71.0, 80.0, 100.0, 162.0] | [96.0, 110.0, 125.0, 150.0, 168.0, 200.0, 250.0, 398.0]
HV 200A | HV 200A | 200 | 0 | [10.0, 4.267, 1.21, 0.403, 0.1, 0.058, 0.022, 0.01] | [10.0, 3.73, 1.654, 0.328, 0.1, 0.0531, 0.019, 0.01] | 0 | [600.0, 700.0, 900.0, 1150.0, 1665.0, 2000.0, 3000.0, 4313.0] | [1200.0, 1500.0, 1800.0, 2700.0, 3960.0, 5000.0, 7500.0, 10620.0]
HV 20A | HV 20A | 20 | 0 | [10.0, 1.3, 0.3, 0.155, 0.1, 0.0555, 0.023, 0.01] | [10.0, 1.3, 0.161, 0.1, 0.0611, 0.0399, 0.0141, 0.01] | 0 | [60.0, 70.0, 80.0, 87.0, 94.0, 110.0, 150.0, 216.0] | [120.0, 150.0, 200.0, 223.0, 260.0, 300.0, 450.0, 532.0]
HV 25A | HV 25A | 25 | 0 | [10.0, 2.512, 0.833, 0.299, 0.1, 0.0372, 0.0223, 0.01] | [10.0, 3.125, 0.597, 0.198, 0.1, 0.0378, 0.022, 0.01] | 0 | [75.0, 82.0, 90.0, 100.0, 124.0, 170.0, 200.0, 289.0] | [150.0, 170.0, 210.0, 250.0, 294.0, 400.0, 500.0, 711.0]
HV 31.5A | HV 31.5A | 31.5 | 0 | [10.0, 2.34, 0.722, 0.181, 0.1, 0.055, 0.0296, 0.01] | [10.0, 2.84, 0.368, 0.164, 0.1, 0.0621, 0.0378, 0.0195, 0.01] | 0 | [95.0, 110.0, 125.0, 150.0, 165.0, 200.0, 250.0, 390.0] | [189.0, 220.0, 300.0, 350.0, 393.0, 450.0, 530.0, 700.0, 960.0]
HV 40A | HV 40A | 40 | 0 | [10.0, 1.3, 0.161, 0.1, 0.0611, 0.0399, 0.0141, 0.01] | [10.0, 2.05, 0.369, 0.198, 0.1, 0.051, 0.0298, 0.01] | 0 | [120.0, 150.0, 200.0, 223.0, 260.0, 300.0, 450.0, 532.0] | [240.0, 300.0, 400.0, 450.0, 530.0, 650.0, 800.0, 1311.0]
HV 50A | HV 50A | 50 | 0 | [10.0, 3.215, 0.597, 0.198, 0.1, 0.0378, 0.022, 0.01] | [10.0, 3.64, 0.854, 0.281, 0.1, 0.0531, 0.022, 0.01] | 0 | [150.0, 170.0, 210.0, 250.0, 294.0, 400.0, 500.0, 711.0] | [300.0, 350.0, 450.0, 550.0, 700.0, 850.0, 1200.0, 1752.0]
HV 6.3A | HV 6.3A | 6.3 | 0 | [10.0, 1.39, 0.344, 0.168, 0.1, 0.056, 0.0263, 0.01] | [10.0, 1.711, 0.516, 0.198, 0.1, 0.0634, 0.0303, 0.01] | 0 | [19.0, 19.5, 20.4, 20.8, 22.0, 25.0, 32.0, 48.0] | [38.0, 40.0, 43.0, 48.0, 53.0, 60.0, 75.0, 118.0]
HV 63A | HV 63A | 63 | 0 | [10.0, 2.84, 0.368, 0.164, 0.1, 0.0621, 0.0378, 0.0195, 0.01] | [10.0, 1.82, 0.344, 0.1, 0.0467, 0.0269, 0.01] | 0 | [189.0, 220.0, 300.0, 350.0, 393.0, 450.0, 530.0, 700.0, 961.0] | [378.0, 500.0, 700.0, 934.0, 1200.0, 1500.0, 2366.0]
HV 80A | HV 80A | 80 | 0 | [10.0, 2.05, 0.369, 0.198, 0.1, 0.051, 0.0298, 0.01] | [10.0, 4.15, 1.03, 0.198, 0.1, 0.051, 0.0172, 0.01] | 0 | [240.0, 300.0, 400.0, 450.0, 530.0, 650.0, 800.0, 1311.0] | [480.0, 550.0, 700.0, 1000.0, 1260.0, 1600.0, 2500.0, 3227.0]
Siemens NH-1-100 | Siemens NH-1-100 | 100 | [5400.0, 2000.0, 400.0, 20.0, 1.0, 0.2, 0.012, 0.004] | 0 | 0 | [150.0, 190.0, 250.0, 430.0, 900.0, 1250.0, 2700.0, 3600.0] | 0 | 0
Siemens NH-1-125 | Siemens NH-1-125 | 125 | [4800.0, 120.0, 7.0, 0.1, 0.004] | 0 | 0 | [180.0, 400.0, 740.0, 2000.0, 4250.0] | 0 | 0
Siemens NH-1-16 | Siemens NH-1-16 | 16 | [4000.0, 400.0, 2.0, 0.1, 0.04, 0.01] | 0 | 0 | [26.0, 35.0, 75.0, 150.0, 200.0, 300.0] | 0 | 0
Siemens NH-1-160 | Siemens NH-1-160 | 160 | [4800.0, 120.0, 7.0, 0.1, 0.004] | 0 | 0 | [210.0, 500.0, 900.0, 2300.0, 5000.0] | 0 | 0
Siemens NH-1-25 | Siemens NH-1-25 | 25 | [4000.0, 1000.0, 10.0, 0.2, 0.02, 0.01] | 0 | 0 | [40.0, 50.0, 100.0, 210.0, 400.0, 500.0] | 0 | 0
Siemens NH-1-50 | Siemens NH-1-50 | 50 | [4000.0, 40.0, 4.0, 1.0, 0.02, 0.01] | 0 | 0 | [86.0, 200.0, 300.0, 400.0, 1000.0, 1280.0] | 0 | 0
Siemens NH-1-63 | Siemens NH-1-63 | 63 | [4000.0, 100.0, 10.0, 2.0, 0.04, 0.01] | 0 | 0 | [100.0, 200.0, 300.0, 400.0, 1000.0, 1500.0] | 0 | 0
Siemens NH-1-80 | Siemens NH-1-80 | 80 | [4800.0, 120.0, 7.0, 0.1, 0.01] | 0 | 0 | [150.58, 250.0, 450.0, 1150.0, 2470.0] | 0 | 0
Siemens NH-2-1000 | Siemens NH-2-1000 | 1000 | [4800.0, 120.0, 7.0, 0.1, 0.004] | 0 | 0 | [1900.0, 3500.0, 8400.0, 24000.0, 52000.0] | 0 | 0
Siemens NH-2-200 | Siemens NH-2-200 | 200 | [4800.0, 120.0, 7.0, 0.1, 0.004] | 0 | 0 | [280.0, 650.0, 1200.0, 3000.0, 7000.0] | 0 | 0
Siemens NH-2-224 | Siemens NH-2-224 | 224 | [4800.0, 120.0, 7.0, 0.2, 0.04, 0.004] | 0 | 0 | [400.0, 750.0, 1453.0, 3025.0, 4315.0, 7600.0] | 0 | 0
Siemens NH-2-250 | Siemens NH-2-250 | 250 | [4800.0, 120.0, 7.0, 0.1, 0.004] | 0 | 0 | [450.0, 800.0, 1650.0, 4000.0, 8500.0] | 0 | 0
Siemens NH-2-315 | Siemens NH-2-315 | 315 | [4800.0, 120.0, 7.0, 0.1, 0.004] | 0 | 0 | [550.0, 920.0, 1900.0, 5000.0, 11000.0] | 0 | 0
Siemens NH-2-355 | Siemens NH-2-355 | 355 | [4800.0, 120.0, 6.0, 0.1, 0.004] | 0 | 0 | [650.0, 1116.27, 2350.0, 5840.0, 12790.0] | 0 | 0
Siemens NH-2-400 | Siemens NH-2-400 | 400 | [4800.0, 120.0, 7.0, 0.1, 0.004] | 0 | 0 | [720.0, 1350.0, 2800.0, 6500.0, 15000.0] | 0 | 0
Siemens NH-2-425 | Siemens NH-2-425 | 425 | [4800.0, 120.0, 7.0, 0.1, 0.004] | 0 | 0 | [850.0, 1500.0, 3050.0, 7500.0, 16500.0] | 0 | 0
Siemens NH-2-630 | Siemens NH-2-630 | 630 | [4800.0, 120.0, 7.0, 0.1, 0.004] | 0 | 0 | [1200.0, 2000.0, 4800.0, 12000.0, 26000.0] | 0 | 0

## dtypes
| element | column | dtype
0 | bus | name | object
1 | bus | vn_kv | float64
2 | bus | type | object
3 | bus | zone | object
4 | bus | in_service | bool
5 | load | name | object
6 | load | bus | uint32
7 | load | p_mw | float64
8 | load | q_mvar | float64
9 | load | const_z_percent | float64
10 | load | const_i_percent | float64
11 | load | sn_mva | float64
12 | load | scaling | float64
13 | load | in_service | bool
14 | load | type | object
15 | ext_grid | name | object
16 | ext_grid | bus | uint32
17 | ext_grid | vm_pu | float64
18 | ext_grid | va_degree | float64
19 | ext_grid | slack_weight | float64
20 | ext_grid | in_service | bool
21 | line | name | object
22 | line | std_type | object
23 | line | from_bus | uint32
24 | line | to_bus | uint32
25 | line | length_km | float64
26 | line | r_ohm_per_km | float64
27 | line | x_ohm_per_km | float64
28 | line | c_nf_per_km | float64
29 | line | g_us_per_km | float64
30 | line | max_i_ka | float64
31 | line | df | float64
32 | line | parallel | uint32
33 | line | type | object
34 | line | in_service | bool
35 | trafo | name | object
36 | trafo | std_type | object
37 | trafo | hv_bus | uint32
38 | trafo | lv_bus | uint32
39 | trafo | sn_mva | float64
40 | trafo | vn_hv_kv | float64
41 | trafo | vn_lv_kv | float64
42 | trafo | vk_percent | float64
43 | trafo | vkr_percent | float64
44 | trafo | pfe_kw | float64
45 | trafo | i0_percent | float64
46 | trafo | shift_degree | float64
47 | trafo | tap_side | object
48 | trafo | tap_neutral | int32
49 | trafo | tap_min | int32
50 | trafo | tap_max | int32
51 | trafo | tap_step_percent | float64
52 | trafo | tap_step_degree | float64
53 | trafo | tap_pos | int32
54 | trafo | tap_phase_shifter | bool
55 | trafo | parallel | uint32
56 | trafo | df | float64
57 | trafo | in_service | bool
58 | line_geodata | coords | object
59 | bus_geodata | x | float64
60 | bus_geodata | y | float64
61 | bus_geodata | coords | object

## parameters
| version | format_version | converged | OPF_converged | name | f_hz | sn_mva
0 | 2.14.6 | 2.14.0 | FALSE | FALSE |  | 50 | 1