## bus
| name | vn_kv | type | zone | in_service
0 | bus_LV_5198-4_0_8_node_0 | 0.4 | n |  | TRUE
1 | bus_LV_5198-4_0_8_node_1 | 0.4 | n |  | TRUE
2 | bus_LV_5198-4_0_8_node_2 | 0.4 | n |  | TRUE
3 | bus_LV_5198-4_0_8_node_4 | 0.4 | n |  | TRUE
4 | bus_LV_5198-4_0_8_node_61 | 0.4 | n |  | TRUE
5 | bus_LV_5198-4_0_8_node_22 | 0.4 | n |  | TRUE
6 | bus_LV_5198-4_0_8_node_60 | 0.4 | n |  | TRUE
7 | bus_LV_5198-4_0_8_node_16 | 0.4 | n |  | TRUE
8 | bus_LV_5198-4_0_8_node_15 | 0.4 | n |  | TRUE
9 | bus_LV_5198-4_0_8_node_64 | 0.4 | n |  | TRUE
10 | bus_LV_5198-4_0_8_node_14 | 0.4 | n |  | TRUE
11 | bus_LV_5198-4_0_8_node_5 | 0.4 | n |  | TRUE
12 | bus_LV_5198-4_0_8_node_6 | 0.4 | n |  | TRUE
13 | bus_LV_5198-4_0_8_node_7 | 0.4 | n |  | TRUE
14 | bus_LV_5198-4_0_8_node_8 | 0.4 | n |  | TRUE
15 | bus_LV_5198-4_0_8_node_9 | 0.4 | n |  | TRUE
16 | bus_LV_5198-4_0_8_node_10 | 0.4 | n |  | TRUE
17 | bus_LV_5198-4_0_8_node_11 | 0.4 | n |  | TRUE
18 | bus_LV_5198-4_0_8_node_12 | 0.4 | n |  | TRUE
19 | bus_LV_5198-4_0_8_node_13 | 0.4 | n |  | TRUE
20 | bus_LV_5198-4_0_8_node_65 | 0.4 | n |  | TRUE
21 | bus_LV_5198-4_0_8_node_63 | 0.4 | n |  | TRUE
22 | bus_LV_5198-4_0_8_node_66 | 0.4 | n |  | TRUE
23 | bus_LV_5198-4_0_8_node_62 | 0.4 | n |  | TRUE
24 | bus_LV_5198-4_0_8_node_17 | 0.4 | n |  | TRUE
25 | bus_LV_5198-4_0_8_node_18 | 0.4 | n |  | TRUE
26 | bus_LV_5198-4_0_8_node_19 | 0.4 | n |  | TRUE
27 | bus_LV_5198-4_0_8_node_20 | 0.4 | n |  | TRUE
28 | bus_LV_5198-4_0_8_node_21 | 0.4 | n |  | TRUE
29 | bus_LV_5198-4_0_8_node_24 | 0.4 | n |  | TRUE
30 | bus_LV_5198-4_0_8_node_25 | 0.4 | n |  | TRUE
31 | bus_LV_5198-4_0_8_node_26 | 0.4 | n |  | TRUE
32 | bus_LV_5198-4_0_8_node_27 | 0.4 | n |  | TRUE
33 | bus_LV_5198-4_0_8_node_28 | 0.4 | n |  | TRUE
34 | bus_LV_5198-4_0_8_node_29 | 0.4 | n |  | TRUE
35 | bus_LV_5198-4_0_8_node_30 | 0.4 | n |  | TRUE
36 | bus_LV_5198-4_0_8_node_58 | 0.4 | n |  | TRUE
37 | bus_LV_5198-4_0_8_node_31 | 0.4 | n |  | TRUE
38 | bus_LV_5198-4_0_8_node_59 | 0.4 | n |  | TRUE
39 | bus_LV_5198-4_0_8_node_32 | 0.4 | n |  | TRUE
40 | bus_LV_5198-4_0_8_node_57 | 0.4 | n |  | TRUE
41 | bus_LV_5198-4_0_8_node_56 | 0.4 | n |  | TRUE
42 | bus_LV_5198-4_0_8_node_33 | 0.4 | n |  | TRUE
43 | bus_LV_5198-4_0_8_node_34 | 0.4 | n |  | TRUE
44 | bus_LV_5198-4_0_8_node_36 | 0.4 | n |  | TRUE
45 | bus_LV_5198-4_0_8_node_37 | 0.4 | n |  | TRUE
46 | bus_LV_5198-4_0_8_node_38 | 0.4 | n |  | TRUE
47 | bus_LV_5198-4_0_8_node_39 | 0.4 | n |  | TRUE
48 | bus_LV_5198-4_0_8_node_40 | 0.4 | n |  | TRUE
49 | bus_LV_5198-4_0_8_node_41 | 0.4 | n |  | TRUE
50 | bus_LV_5198-4_0_8_node_42 | 0.4 | n |  | TRUE
51 | bus_LV_5198-4_0_8_node_43 | 0.4 | n |  | TRUE
52 | bus_LV_5198-4_0_8_node_44 | 0.4 | n |  | TRUE
53 | bus_LV_5198-4_0_8_node_45 | 0.4 | n |  | TRUE
54 | bus_LV_5198-4_0_8_node_46 | 0.4 | n |  | TRUE
55 | bus_LV_5198-4_0_8_node_47 | 0.4 | n |  | TRUE
56 | bus_LV_5198-4_0_8_node_48 | 0.4 | n |  | TRUE
57 | bus_LV_5198-4_0_8_node_49 | 0.4 | n |  | TRUE
58 | bus_LV_5198-4_0_8_node_50 | 0.4 | n |  | TRUE
59 | bus_LV_5198-4_0_8_node_51 | 0.4 | n |  | TRUE
60 | bus_LV_5198-4_0_8_node_52 | 0.4 | n |  | TRUE
61 | bus_LV_5198-4_0_8_node_53 | 0.4 | n |  | TRUE
62 | bus_LV_5198-4_0_8_node_54 | 0.4 | n |  | TRUE
63 | bus_LV_5198-4_0_8_node_55 | 0.4 | n |  | TRUE
64 | bus_MV_71_0_node_17 | 20 | n |  | TRUE

## load
| name | bus | p_mw | q_mvar | const_z_percent | const_i_percent | sn_mva | scaling | in_service | type
0 | LV_5198-4_0_8_load_0 | 0 | 0.014524 | 0.0036401 | 0 | 0 |  | 1 | TRUE | wye
1 | LV_5198-4_0_8_load_1 | 1 | 0.018538 | 0.004646 | 0 | 0 |  | 1 | TRUE | wye
2 | LV_5198-4_0_8_load_60 | 6 | 0.0049973 | 0.0012524 | 0 | 0 |  | 1 | TRUE | wye
3 | LV_5198-4_0_8_load_16 | 7 | 0.011607 | 0.0029091 | 0 | 0 |  | 1 | TRUE | wye
4 | LV_5198-4_0_8_load_15 | 8 | 0.0099657 | 0.0024976 | 0 | 0 |  | 1 | TRUE | wye
5 | LV_5198-4_0_8_load_64 | 9 | 0.051036 | 0.012791 | 0 | 0 |  | 1 | TRUE | wye
6 | LV_5198-4_0_8_load_14 | 10 | 0.011126 | 0.0027883 | 0 | 0 |  | 1 | TRUE | wye
7 | LV_5198-4_0_8_load_5 | 11 | 0.0091321 | 0.0022887 | 0 | 0 |  | 1 | TRUE | wye
8 | LV_5198-4_0_8_load_6 | 12 | 0.019218 | 0.0048164 | 0 | 0 |  | 1 | TRUE | wye
9 | LV_5198-4_0_8_load_8 | 14 | 0.011555 | 0.002896 | 0 | 0 |  | 1 | TRUE | wye
10 | LV_5198-4_0_8_load_10 | 16 | 0.0058483 | 0.0014657 | 0 | 0 |  | 1 | TRUE | wye
11 | LV_5198-4_0_8_load_11 | 17 | 0.0066704 | 0.0016718 | 0 | 0 |  | 1 | TRUE | wye
12 | LV_5198-4_0_8_load_12 | 18 | 0.0055294 | 0.0013858 | 0 | 0 |  | 1 | TRUE | wye
13 | LV_5198-4_0_8_load_13 | 19 | 0.02247 | 0.0056315 | 0 | 0 |  | 1 | TRUE | wye
14 | LV_5198-4_0_8_load_65 | 20 | 0.003124 | 0.00078294 | 0 | 0 |  | 1 | TRUE | wye
15 | LV_5198-4_0_8_load_63 | 21 | 0.0045608 | 0.001143 | 0 | 0 |  | 1 | TRUE | wye
16 | LV_5198-4_0_8_load_66 | 22 | 0.028713 | 0.0071963 | 0 | 0 |  | 1 | TRUE | wye
17 | LV_5198-4_0_8_load_62 | 23 | 0.0031934 | 0.00080033 | 0 | 0 |  | 1 | TRUE | wye
18 | LV_5198-4_0_8_load_17 | 24 | 0.0092836 | 0.0023267 | 0 | 0 |  | 1 | TRUE | wye
19 | LV_5198-4_0_8_load_18 | 25 | 0.0097556 | 0.002445 | 0 | 0 |  | 1 | TRUE | wye
20 | LV_5198-4_0_8_load_19 | 26 | 0.011038 | 0.0027663 | 0 | 0 |  | 1 | TRUE | wye
21 | LV_5198-4_0_8_load_20 | 27 | 0.013294 | 0.0033318 | 0 | 0 |  | 1 | TRUE | wye
22 | LV_5198-4_0_8_load_21 | 28 | 0.0047728 | 0.0011962 | 0 | 0 |  | 1 | TRUE | wye
23 | LV_5198-4_0_8_load_24 | 29 | 0.0049762 | 0.0012471 | 0 | 0 |  | 1 | TRUE | wye
24 | LV_5198-4_0_8_load_25 | 30 | 0.014977 | 0.0037535 | 0 | 0 |  | 1 | TRUE | wye
25 | LV_5198-4_0_8_load_26 | 31 | 0.0042057 | 0.001054 | 0 | 0 |  | 1 | TRUE | wye
26 | LV_5198-4_0_8_load_27 | 32 | 0.003647 | 0.00091402 | 0 | 0 |  | 1 | TRUE | wye
27 | LV_5198-4_0_8_load_28 | 33 | 0.030047 | 0.0075304 | 0 | 0 |  | 1 | TRUE | wye
28 | LV_5198-4_0_8_load_29 | 34 | 0.014762 | 0.0036997 | 0 | 0 |  | 1 | TRUE | wye
29 | LV_5198-4_0_8_load_30 | 35 | 0.012268 | 0.0030748 | 0 | 0 |  | 1 | TRUE | wye
30 | LV_5198-4_0_8_load_58 | 36 | 0.0040436 | 0.0010134 | 0 | 0 |  | 1 | TRUE | wye
31 | LV_5198-4_0_8_load_31 | 37 | 0.024725 | 0.0061967 | 0 | 0 |  | 1 | TRUE | wye
32 | LV_5198-4_0_8_load_59 | 38 | 0.0023285 | 0.00058358 | 0 | 0 |  | 1 | TRUE | wye
33 | LV_5198-4_0_8_load_32 | 39 | 0.002972 | 0.00074486 | 0 | 0 |  | 1 | TRUE | wye
34 | LV_5198-4_0_8_load_57 | 40 | 0.012448 | 0.0031199 | 0 | 0 |  | 1 | TRUE | wye
35 | LV_5198-4_0_8_load_56 | 41 | 0.0033261 | 0.0008336 | 0 | 0 |  | 1 | TRUE | wye
36 | LV_5198-4_0_8_load_33 | 42 | 0.0073222 | 0.0018351 | 0 | 0 |  | 1 | TRUE | wye
37 | LV_5198-4_0_8_load_36 | 44 | 0.026668 | 0.0066835 | 0 | 0 |  | 1 | TRUE | wye
38 | LV_5198-4_0_8_load_37 | 45 | 0.0060732 | 0.0015221 | 0 | 0 |  | 1 | TRUE | wye
39 | LV_5198-4_0_8_load_38 | 46 | 0.0057828 | 0.0014493 | 0 | 0 |  | 1 | TRUE | wye
40 | LV_5198-4_0_8_load_39 | 47 | 0.0041583 | 0.0010422 | 0 | 0 |  | 1 | TRUE | wye
41 | LV_5198-4_0_8_load_40 | 48 | 0.01853 | 0.0046441 | 0 | 0 |  | 1 | TRUE | wye
42 | LV_5198-4_0_8_load_41 | 49 | 0.007699 | 0.0019296 | 0 | 0 |  | 1 | TRUE | wye
43 | LV_5198-4_0_8_load_42 | 50 | 0.0089161 | 0.0022346 | 0 | 0 |  | 1 | TRUE | wye
44 | LV_5198-4_0_8_load_43 | 51 | 0.0056675 | 0.0014204 | 0 | 0 |  | 1 | TRUE | wye
45 | LV_5198-4_0_8_load_44 | 52 | 0.0059512 | 0.0014915 | 0 | 0 |  | 1 | TRUE | wye
46 | LV_5198-4_0_8_load_45 | 53 | 0.0040088 | 0.0010047 | 0 | 0 |  | 1 | TRUE | wye
47 | LV_5198-4_0_8_load_46 | 54 | 0.0099722 | 0.0024993 | 0 | 0 |  | 1 | TRUE | wye
48 | LV_5198-4_0_8_load_47 | 55 | 0.0042833 | 0.0010735 | 0 | 0 |  | 1 | TRUE | wye
49 | LV_5198-4_0_8_load_48 | 56 | 0.0064198 | 0.0016089 | 0 | 0 |  | 1 | TRUE | wye
50 | LV_5198-4_0_8_load_49 | 57 | 0.013855 | 0.0034723 | 0 | 0 |  | 1 | TRUE | wye
51 | LV_5198-4_0_8_load_50 | 58 | 0.0071217 | 0.0017849 | 0 | 0 |  | 1 | TRUE | wye
52 | LV_5198-4_0_8_load_51 | 59 | 0.012 | 0.0030074 | 0 | 0 |  | 1 | TRUE | wye
53 | LV_5198-4_0_8_load_52 | 60 | 0.0030227 | 0.00075755 | 0 | 0 |  | 1 | TRUE | wye
54 | LV_5198-4_0_8_load_53 | 61 | 0.0063135 | 0.0015823 | 0 | 0 |  | 1 | TRUE | wye
55 | LV_5198-4_0_8_load_54 | 62 | 0.0015697 | 0.00039341 | 0 | 0 |  | 1 | TRUE | wye
56 | LV_5198-4_0_8_load_55 | 63 | 0.01802 | 0.0045161 | 0 | 0 |  | 1 | TRUE | wye

## ext_grid
| name | bus | vm_pu | va_degree | slack_weight | in_service
0 |  | 4 | 1 | 0 | 1 | TRUE

## line
| name | std_type | from_bus | to_bus | length_km | r_ohm_per_km | x_ohm_per_km | c_nf_per_km | g_us_per_km | max_i_ka | df | parallel | type | in_service
0 | LV_5198-4_0_8_line_0 |  | 0 | 1 | 0.0056942 | 0.125 | 0.08 | 261 | 0 | 0.364 | 1 | 1 | cs | TRUE
1 | LV_5198-4_0_8_line_1 |  | 0 | 2 | 0.025113 | 0.125 | 0.08 | 261 | 0 | 0.364 | 1 | 1 | cs | TRUE
2 | LV_5198-4_0_8_line_2 |  | 2 | 3 | 0.01467 | 0.125 | 0.08 | 261 | 0 | 0.364 | 1 | 1 | cs | TRUE
3 | LV_5198-4_0_8_line_3 |  | 3 | 7 | 0.056122 | 0.125 | 0.08 | 261 | 0 | 0.364 | 1 | 4 | cs | TRUE
4 | LV_5198-4_0_8_line_4 |  | 3 | 8 | 0.0081957 | 0.125 | 0.08 | 261 | 0 | 0.364 | 1 | 4 | cs | TRUE
5 | LV_5198-4_0_8_line_5 |  | 4 | 5 | 0.21188 | 0.125 | 0.08 | 261 | 0 | 0.364 | 1 | 4 | cs | TRUE
6 | LV_5198-4_0_8_line_6 |  | 4 | 6 | 0.022963 | 0.125 | 0.08 | 261 | 0 | 0.364 | 1 | 4 | cs | TRUE
7 | LV_5198-4_0_8_line_7 |  | 5 | 16 | 0.1085 | 0.125 | 0.08 | 261 | 0 | 0.364 | 1 | 4 | cs | TRUE
8 | LV_5198-4_0_8_line_8 |  | 6 | 38 | 0.0013221 | 0.125 | 0.08 | 261 | 0 | 0.364 | 1 | 4 | cs | TRUE
9 | LV_5198-4_0_8_line_9 |  | 7 | 9 | 0.066596 | 0.125 | 0.08 | 261 | 0 | 0.364 | 1 | 4 | cs | TRUE
10 | LV_5198-4_0_8_line_10 |  | 8 | 10 | 0.040833 | 0.125 | 0.08 | 261 | 0 | 0.364 | 1 | 4 | cs | TRUE
11 | LV_5198-4_0_8_line_11 |  | 10 | 19 | 0.00057689 | 0.125 | 0.08 | 261 | 0 | 0.364 | 1 | 4 | cs | TRUE
12 | LV_5198-4_0_8_line_12 |  | 11 | 12 | 0.024618 | 0.125 | 0.08 | 261 | 0 | 0.364 | 1 | 4 | cs | TRUE
13 | LV_5198-4_0_8_line_13 |  | 11 | 13 | 0.026645 | 0.125 | 0.08 | 261 | 0 | 0.364 | 1 | 4 | cs | TRUE
14 | LV_5198-4_0_8_line_14 |  | 12 | 14 | 0.0058847 | 0.125 | 0.08 | 261 | 0 | 0.364 | 1 | 4 | cs | TRUE
15 | LV_5198-4_0_8_line_15 |  | 13 | 15 | 0.10497 | 0.125 | 0.08 | 261 | 0 | 0.364 | 1 | 4 | cs | TRUE
16 | LV_5198-4_0_8_line_16 |  | 13 | 16 | 0.03803 | 0.125 | 0.08 | 261 | 0 | 0.364 | 1 | 4 | cs | TRUE
17 | LV_5198-4_0_8_line_17 |  | 13 | 17 | 0.019295 | 0.125 | 0.08 | 261 | 0 | 0.364 | 1 | 1 | cs | TRUE
18 | LV_5198-4_0_8_line_18 |  | 13 | 18 | 0.034487 | 0.125 | 0.08 | 261 | 0 | 0.364 | 1 | 2 | cs | TRUE
19 | LV_5198-4_0_8_line_19 |  | 14 | 19 | 0.028056 | 0.125 | 0.08 | 261 | 0 | 0.364 | 1 | 4 | cs | TRUE
20 | LV_5198-4_0_8_line_20 |  | 15 | 20 | 0.042314 | 0.125 | 0.08 | 261 | 0 | 0.364 | 1 | 2 | cs | TRUE
21 | LV_5198-4_0_8_line_21 |  | 18 | 21 | 0.0012739 | 0.125 | 0.08 | 261 | 0 | 0.364 | 1 | 1 | cs | TRUE
22 | LV_5198-4_0_8_line_22 |  | 20 | 22 | 0.0031634 | 0.125 | 0.08 | 261 | 0 | 0.364 | 1 | 1 | cs | TRUE
23 | LV_5198-4_0_8_line_23 |  | 21 | 23 | 0.0065223 | 0.125 | 0.08 | 261 | 0 | 0.364 | 1 | 1 | cs | TRUE
24 | LV_5198-4_0_8_line_24 |  | 23 | 28 | 0.0082283 | 0.125 | 0.08 | 261 | 0 | 0.364 | 1 | 1 | cs | TRUE
25 | LV_5198-4_0_8_line_25 |  | 24 | 25 | 0.00084778 | 0.125 | 0.08 | 261 | 0 | 0.364 | 1 | 1 | cs | TRUE
26 | LV_5198-4_0_8_line_26 |  | 24 | 26 | 0.021233 | 0.125 | 0.08 | 261 | 0 | 0.364 | 1 | 1 | cs | TRUE
27 | LV_5198-4_0_8_line_27 |  | 25 | 27 | 0.017481 | 0.125 | 0.08 | 261 | 0 | 0.364 | 1 | 1 | cs | TRUE
28 | LV_5198-4_0_8_line_28 |  | 26 | 28 | 0.0086617 | 0.125 | 0.08 | 261 | 0 | 0.364 | 1 | 1 | cs | TRUE
29 | LV_5198-4_0_8_line_29 |  | 29 | 30 | 0.00045286 | 0.125 | 0.08 | 261 | 0 | 0.364 | 1 | 4 | cs | TRUE
30 | LV_5198-4_0_8_line_30 |  | 29 | 31 | 0.015963 | 0.125 | 0.08 | 261 | 0 | 0.364 | 1 | 4 | cs | TRUE
31 | LV_5198-4_0_8_line_31 |  | 30 | 32 | 0.09846 | 0.125 | 0.08 | 261 | 0 | 0.364 | 1 | 4 | cs | TRUE
32 | LV_5198-4_0_8_line_32 |  | 31 | 33 | 0.0036103 | 0.125 | 0.08 | 261 | 0 | 0.364 | 1 | 4 | cs | TRUE
33 | LV_5198-4_0_8_line_33 |  | 32 | 34 | 0.0094227 | 0.125 | 0.08 | 261 | 0 | 0.364 | 1 | 4 | cs | TRUE
34 | LV_5198-4_0_8_line_34 |  | 33 | 35 | 0.0095889 | 0.125 | 0.08 | 261 | 0 | 0.364 | 1 | 4 | cs | TRUE
35 | LV_5198-4_0_8_line_35 |  | 34 | 36 | 0.01785 | 0.125 | 0.08 | 261 | 0 | 0.364 | 1 | 4 | cs | TRUE
36 | LV_5198-4_0_8_line_36 |  | 35 | 37 | 0.018449 | 0.125 | 0.08 | 261 | 0 | 0.364 | 1 | 4 | cs | TRUE
37 | LV_5198-4_0_8_line_37 |  | 36 | 38 | 0.010526 | 0.125 | 0.08 | 261 | 0 | 0.364 | 1 | 4 | cs | TRUE
38 | LV_5198-4_0_8_line_38 |  | 37 | 39 | 0.0077457 | 0.125 | 0.08 | 261 | 0 | 0.364 | 1 | 4 | cs | TRUE
39 | LV_5198-4_0_8_line_39 |  | 39 | 40 | 0.019639 | 0.125 | 0.08 | 261 | 0 | 0.364 | 1 | 4 | cs | TRUE
40 | LV_5198-4_0_8_line_40 |  | 40 | 41 | 0.026747 | 0.125 | 0.08 | 261 | 0 | 0.364 | 1 | 4 | cs | TRUE
41 | LV_5198-4_0_8_line_41 |  | 41 | 63 | 0.026292 | 0.125 | 0.08 | 261 | 0 | 0.364 | 1 | 4 | cs | TRUE
42 | LV_5198-4_0_8_line_42 |  | 42 | 43 | 0.06253 | 0.125 | 0.08 | 261 | 0 | 0.364 | 1 | 1 | cs | TRUE
43 | LV_5198-4_0_8_line_43 |  | 43 | 44 | 0.048052 | 0.125 | 0.08 | 261 | 0 | 0.364 | 1 | 1 | cs | TRUE
44 | LV_5198-4_0_8_line_44 |  | 44 | 45 | 0.012327 | 0.125 | 0.08 | 261 | 0 | 0.364 | 1 | 1 | cs | TRUE
45 | LV_5198-4_0_8_line_45 |  | 45 | 46 | 0.018622 | 0.125 | 0.08 | 261 | 0 | 0.364 | 1 | 1 | cs | TRUE
46 | LV_5198-4_0_8_line_46 |  | 46 | 47 | 0.047477 | 0.125 | 0.08 | 261 | 0 | 0.364 | 1 | 1 | cs | TRUE
47 | LV_5198-4_0_8_line_47 |  | 47 | 48 | 0.0044182 | 0.125 | 0.08 | 261 | 0 | 0.364 | 1 | 1 | cs | TRUE
48 | LV_5198-4_0_8_line_48 |  | 48 | 49 | 0.021272 | 0.125 | 0.08 | 261 | 0 | 0.364 | 1 | 1 | cs | TRUE
49 | LV_5198-4_0_8_line_49 |  | 49 | 50 | 0.0068889 | 0.125 | 0.08 | 261 | 0 | 0.364 | 1 | 1 | cs | TRUE
50 | LV_5198-4_0_8_line_50 |  | 50 | 51 | 0.012306 | 0.125 | 0.08 | 261 | 0 | 0.364 | 1 | 2 | cs | TRUE
51 | LV_5198-4_0_8_line_51 |  | 51 | 52 | 0.020148 | 0.125 | 0.08 | 261 | 0 | 0.364 | 1 | 4 | cs | TRUE
52 | LV_5198-4_0_8_line_52 |  | 52 | 53 | 0.014655 | 0.125 | 0.08 | 261 | 0 | 0.364 | 1 | 4 | cs | TRUE
53 | LV_5198-4_0_8_line_53 |  | 53 | 54 | 0.018432 | 0.125 | 0.08 | 261 | 0 | 0.364 | 1 | 4 | cs | TRUE
54 | LV_5198-4_0_8_line_54 |  | 54 | 55 | 0.019515 | 0.125 | 0.08 | 261 | 0 | 0.364 | 1 | 4 | cs | TRUE
55 | LV_5198-4_0_8_line_55 |  | 55 | 56 | 0.026109 | 0.125 | 0.08 | 261 | 0 | 0.364 | 1 | 4 | cs | TRUE
56 | LV_5198-4_0_8_line_56 |  | 56 | 57 | 0.01235 | 0.125 | 0.08 | 261 | 0 | 0.364 | 1 | 4 | cs | TRUE
57 | LV_5198-4_0_8_line_57 |  | 57 | 58 | 0.026239 | 0.125 | 0.08 | 261 | 0 | 0.364 | 1 | 4 | cs | TRUE
58 | LV_5198-4_0_8_line_58 |  | 58 | 59 | 0.0058319 | 0.125 | 0.08 | 261 | 0 | 0.364 | 1 | 4 | cs | TRUE
59 | LV_5198-4_0_8_line_59 |  | 59 | 60 | 0.018634 | 0.125 | 0.08 | 261 | 0 | 0.364 | 1 | 4 | cs | TRUE
60 | LV_5198-4_0_8_line_60 |  | 60 | 61 | 0.012091 | 0.125 | 0.08 | 261 | 0 | 0.364 | 1 | 4 | cs | TRUE
61 | LV_5198-4_0_8_line_61 |  | 61 | 62 | 0.020534 | 0.125 | 0.08 | 261 | 0 | 0.364 | 1 | 4 | cs | TRUE
62 | LV_5198-4_0_8_line_62 |  | 62 | 63 | 0.0042337 | 0.125 | 0.08 | 261 | 0 | 0.364 | 1 | 4 | cs | TRUE

## trafo
| name | std_type | hv_bus | lv_bus | sn_mva | vn_hv_kv | vn_lv_kv | vk_percent | vkr_percent | pfe_kw | i0_percent | shift_degree | tap_side | tap_neutral | tap_min | tap_max | tap_step_percent | tap_step_degree | tap_pos | tap_phase_shifter | parallel | df | in_service
0 | LV_5198-4_0_8_trafo_61 | 0.63 MVA 20/0.4 kV | 64 | 4 | 0.63 | 20 | 0.4 | 6 | 1.206 | 1.65 | 0.2619 | 150 | hv | 0 | -2 | 2 | 2.5 | 0 | 0 | FALSE | 1 | 1 | TRUE

## line_geodata
| x0 | y0 | x1 | y1 | x2 | y2 | x3 | y3 | x4 | y4 | x5 | y5 | x6 | y6 | x7 | y7
0 | 2716743.9284 | 1090333.2269 | 2716748.6758 | 1090336.3711
1 | 2716722.9915 | 1090319.3601 | 2716743.9284 | 1090333.2269
2 | 2716713.4023 | 1090308.2352 | 2716722.9915 | 1090319.3601
3 | 2716713.4023 | 1090308.2352 | 2716712.9605 | 1090307.8153 | 2716698.0996 | 1090286.4822 | 2716692.6209 | 1090284.6425 | 2716687.8424 | 1090287.1304 | 2716683.5493 | 1090282.1001 | 2716682.1315 | 1090293.7477 | 2716682.1315 | 1090293.7477
4 | 2716713.4023 | 1090308.2352 | 2716713.5551 | 1090300.6773 | 2716713.5864 | 1090300.0418
5 | 2716601.233 | 1089890.1728 | 2716715.2451 | 1090068.76
6 | 2716601.233 | 1089890.1728 | 2716584.2535 | 1089874.7132
7 | 2716715.2451 | 1090068.76 | 2716729.2431 | 1090114.8715 | 2716747.712 | 1090146.2365 | 2716761.6926 | 1090165.6359
8 | 2716584.2535 | 1089874.7132 | 2716583.2759 | 1089873.8231
9 | 2716664.7546 | 1090237.7694 | 2716666.3361 | 1090254.4176 | 2716663.4571 | 1090267.8495 | 2716670.3896 | 1090279.6128 | 2716674.7043 | 1090294.0277 | 2716675.4039 | 1090293.941 | 2716682.1315 | 1090293.7477
10 | 2716713.5864 | 1090300.0418 | 2716713.9235 | 1090293.2014 | 2716716.3101 | 1090286.0311 | 2716732.0949 | 1090264.8356
11 | 2716732.0949 | 1090264.8356 | 2716732.4394 | 1090264.3729
12 | 2716767.6847 | 1090217.6099 | 2716754.3857 | 1090234.9038 | 2716752.712 | 1090237.1512
13 | 2716783.9271 | 1090196.4884 | 2716767.6847 | 1090217.6099
14 | 2716752.712 | 1090237.1512 | 2716749.1971 | 1090241.8709
15 | 2716783.9271 | 1090196.4884 | 2716806.2069 | 1090196.1713 | 2716829.7376 | 1090204.2175 | 2716844.7626 | 1090224.2643 | 2716868.5913 | 1090247.0599
16 | 2716783.9271 | 1090196.4884 | 2716761.6926 | 1090165.6359
17 | 2716783.9271 | 1090196.4884 | 2716794.7628 | 1090187.5346 | 2716797.4359 | 1090183.0292
18 | 2716783.9271 | 1090196.4884 | 2716764.8947 | 1090195.7004 | 2716751.2439 | 1090188.4891
19 | 2716732.4394 | 1090264.3729 | 2716749.1971 | 1090241.8709
20 | 2716868.5913 | 1090247.0599 | 2716852.3971 | 1090256.3888 | 2716849.6666 | 1090263.2855 | 2716834.6632 | 1090269.4164
21 | 2716751.2439 | 1090188.4891 | 2716751.2439 | 1090188.4891 | 2716750.4541 | 1090187.4896
22 | 2716831.7349 | 1090270.613 | 2716834.6632 | 1090269.4164
23 | 2716750.4541 | 1090187.4896 | 2716746.4103 | 1090182.3722
24 | 2716741.3088 | 1090175.9162 | 2716746.4103 | 1090182.3722
25 | 2716724.7709 | 1090150.2306 | 2716725.1334 | 1090150.9969
26 | 2716735.9386 | 1090169.1202 | 2716730.3766 | 1090162.0816 | 2716725.1334 | 1090150.9969
27 | 2716717.2963 | 1090134.4285 | 2716724.7709 | 1090150.2306
28 | 2716735.9386 | 1090169.1202 | 2716741.3088 | 1090175.9162
29 | 2716507.9096 | 1089765.8635 | 2716507.8449 | 1089765.4153
30 | 2716505.5647 | 1089749.6163 | 2716507.8449 | 1089765.4153
31 | 2716507.9096 | 1089765.8635 | 2716508.4893 | 1089769.8799 | 2716514.999 | 1089796.0671 | 2716518.994 | 1089806.9623 | 2716524.4106 | 1089817.7401 | 2716532.7655 | 1089828.9857 | 2716552.3506 | 1089846.3172 | 2716555.0345 | 1089848.7001
32 | 2716505.5647 | 1089749.6163 | 2716505.049 | 1089746.0431
33 | 2716555.0345 | 1089848.7001 | 2716562.0808 | 1089854.9561
34 | 2716503.6792 | 1089736.5525 | 2716505.049 | 1089746.0431
35 | 2716562.0808 | 1089854.9561 | 2716575.4292 | 1089866.8076
36 | 2716503.6792 | 1089736.5525 | 2716501.4024 | 1089720.7769 | 2716500.723 | 1089718.3606
37 | 2716575.4292 | 1089866.8076 | 2716581.124 | 1089871.8638 | 2716583.2759 | 1089873.8231
38 | 2716498.6265 | 1089710.904 | 2716500.723 | 1089718.3606
39 | 2716491.9947 | 1089692.4723 | 2716495.9491 | 1089701.3813 | 2716498.6265 | 1089710.904
40 | 2716479.2153 | 1089669.0613 | 2716487.0342 | 1089681.2967 | 2716491.9947 | 1089692.4723
41 | 2716465.9484 | 1089646.375 | 2716474.3379 | 1089661.4288 | 2716479.2153 | 1089669.0613
42 | 2716385.936 | 1089296.8849 | 2716332.184 | 1089281.0019 | 2716325.8499 | 1089282.3715
43 | 2716385.936 | 1089296.8849 | 2716376.8541 | 1089342.2316 | 2716376.6819 | 1089344.0283
44 | 2716376.6819 | 1089344.0283 | 2716375.5054 | 1089356.2987
45 | 2716375.5054 | 1089356.2987 | 2716374.7707 | 1089363.9624 | 2716374.9594 | 1089374.884
46 | 2716374.9594 | 1089374.884 | 2716375.1167 | 1089383.9829 | 2716379.0962 | 1089422.1528
47 | 2716379.0962 | 1089422.1528 | 2716379.5142 | 1089426.1629 | 2716379.5702 | 1089426.5453
48 | 2716379.5702 | 1089426.5453 | 2716382.6491 | 1089447.5935
49 | 2716382.6491 | 1089447.5935 | 2716383.2868 | 1089451.9529 | 2716384.348 | 1089454.1978
50 | 2716384.348 | 1089454.1978 | 2716389.6074 | 1089465.3229
51 | 2716389.6074 | 1089465.3229 | 2716392.9778 | 1089472.4524 | 2716399.9152 | 1089482.5634
52 | 2716399.9152 | 1089482.5634 | 2716408.2064 | 1089494.6477
53 | 2716408.2064 | 1089494.6477 | 2716418.6347 | 1089509.8467
54 | 2716418.6347 | 1089509.8467 | 2716420.807 | 1089513.0128 | 2716427.2997 | 1089527.2799
55 | 2716427.2997 | 1089527.2799 | 2716433.0884 | 1089539.9998 | 2716437.96 | 1089551.1125
56 | 2716437.96 | 1089551.1125 | 2716442.9184 | 1089562.423
57 | 2716442.9184 | 1089562.423 | 2716446.2426 | 1089570.0056 | 2716449.6834 | 1089587.6326
58 | 2716450.8007 | 1089593.3564 | 2716449.6834 | 1089587.6326
59 | 2716450.8007 | 1089593.3564 | 2716454.3708 | 1089611.6457
60 | 2716454.3708 | 1089611.6457 | 2716456.6873 | 1089623.5126
61 | 2716456.6873 | 1089623.5126 | 2716457.3533 | 1089626.9243 | 2716463.615 | 1089642.1881 | 2716463.8874 | 1089642.6768
62 | 2716465.9484 | 1089646.375 | 2716463.8874 | 1089642.6768

## bus_geodata
| x | y | coords
0 | 2716743.9284 | 1090333.2269
1 | 2716748.6758 | 1090336.3711
2 | 2716722.9915 | 1090319.3601
3 | 2716713.4023 | 1090308.2352
4 | 2716601.233 | 1089890.1728
5 | 2716715.2451 | 1090068.76
6 | 2716584.2535 | 1089874.7132
7 | 2716682.1315 | 1090293.7477
8 | 2716713.5864 | 1090300.0418
9 | 2716664.7546 | 1090237.7694
10 | 2716732.0949 | 1090264.8356
11 | 2716767.6847 | 1090217.6099
12 | 2716752.712 | 1090237.1512
13 | 2716783.9271 | 1090196.4884
14 | 2716749.1971 | 1090241.8709
15 | 2716868.5913 | 1090247.0599
16 | 2716761.6926 | 1090165.6359
17 | 2716797.4359 | 1090183.0292
18 | 2716751.2439 | 1090188.4891
19 | 2716732.4394 | 1090264.3729
20 | 2716834.6632 | 1090269.4164
21 | 2716750.4541 | 1090187.4896
22 | 2716831.7349 | 1090270.613
23 | 2716746.4103 | 1090182.3722
24 | 2716725.1334 | 1090150.9969
25 | 2716724.7709 | 1090150.2306
26 | 2716735.9386 | 1090169.1202
27 | 2716717.2963 | 1090134.4285
28 | 2716741.3088 | 1090175.9162
29 | 2716507.8449 | 1089765.4153
30 | 2716507.9096 | 1089765.8635
31 | 2716505.5647 | 1089749.6163
32 | 2716555.0345 | 1089848.7001
33 | 2716505.049 | 1089746.0431
34 | 2716562.0807 | 1089854.9561
35 | 2716503.6792 | 1089736.5525
36 | 2716575.4292 | 1089866.8076
37 | 2716500.723 | 1089718.3606
38 | 2716583.2759 | 1089873.8231
39 | 2716498.6265 | 1089710.904
40 | 2716491.9947 | 1089692.4723
41 | 2716479.2153 | 1089669.0613
42 | 2716325.8499 | 1089282.3715
43 | 2716385.936 | 1089296.8849
44 | 2716376.6819 | 1089344.0283
45 | 2716375.5054 | 1089356.2987
46 | 2716374.9595 | 1089374.884
47 | 2716379.0962 | 1089422.1528
48 | 2716379.5702 | 1089426.5453
49 | 2716382.6491 | 1089447.5935
50 | 2716384.348 | 1089454.1978
51 | 2716389.6074 | 1089465.3229
52 | 2716399.9152 | 1089482.5634
53 | 2716408.2064 | 1089494.6477
54 | 2716418.6347 | 1089509.8467
55 | 2716427.2997 | 1089527.2799
56 | 2716437.96 | 1089551.1125
57 | 2716442.9184 | 1089562.423
58 | 2716449.6834 | 1089587.6326
59 | 2716450.8007 | 1089593.3564
60 | 2716454.3708 | 1089611.6457
61 | 2716456.6873 | 1089623.5126
62 | 2716463.8874 | 1089642.6768
63 | 2716465.9484 | 1089646.375
64 | 2716612.4435 | 1089879.8916

## line_std_types
| c_nf_per_km | r_ohm_per_km | x_ohm_per_km | max_i_ka | type | q_mm2 | alpha | voltage_rating
NAYY 4x50 SE | 210 | 0.642 | 0.083 | 0.142 | cs | 50 | 0.00403 | LV
NAYY 4x120 SE | 264 | 0.225 | 0.08 | 0.242 | cs | 120 | 0.00403 | LV
NAYY 4x150 SE | 261 | 0.208 | 0.08 | 0.27 | cs | 150 | 0.00403 | LV
NA2XS2Y 1x95 RM/25 12/20 kV | 216 | 0.313 | 0.132 | 0.252 | cs | 95 | 0.00403 | MV
NA2XS2Y 1x185 RM/25 12/20 kV | 273 | 0.161 | 0.117 | 0.362 | cs | 185 | 0.00403 | MV
NA2XS2Y 1x240 RM/25 12/20 kV | 304 | 0.122 | 0.112 | 0.421 | cs | 240 | 0.00403 | MV
NA2XS2Y 1x95 RM/25 6/10 kV | 315 | 0.313 | 0.123 | 0.249 | cs | 95 | 0.00403 | MV
NA2XS2Y 1x185 RM/25 6/10 kV | 406 | 0.161 | 0.11 | 0.358 | cs | 185 | 0.00403 | MV
NA2XS2Y 1x240 RM/25 6/10 kV | 456 | 0.122 | 0.105 | 0.416 | cs | 240 | 0.00403 | MV
NA2XS2Y 1x150 RM/25 12/20 kV | 250 | 0.206 | 0.116 | 0.319 | cs | 150 | 0.00403 | MV
NA2XS2Y 1x120 RM/25 12/20 kV | 230 | 0.253 | 0.119 | 0.283 | cs | 120 | 0.00403 | MV
NA2XS2Y 1x70 RM/25 12/20 kV | 190 | 0.443 | 0.132 | 0.22 | cs | 70 | 0.00403 | MV
NA2XS2Y 1x150 RM/25 6/10 kV | 360 | 0.206 | 0.11 | 0.315 | cs | 150 | 0.00403 | MV
NA2XS2Y 1x120 RM/25 6/10 kV | 340 | 0.253 | 0.113 | 0.28 | cs | 120 | 0.00403 | MV
NA2XS2Y 1x70 RM/25 6/10 kV | 280 | 0.443 | 0.123 | 0.217 | cs | 70 | 0.00403 | MV
N2XS(FL)2Y 1x120 RM/35 64/110 kV | 112 | 0.153 | 0.166 | 0.366 | cs | 120 | 0.00393 | HV
N2XS(FL)2Y 1x185 RM/35 64/110 kV | 125 | 0.099 | 0.156 | 0.457 | cs | 185 | 0.00393 | HV
N2XS(FL)2Y 1x240 RM/35 64/110 kV | 135 | 0.075 | 0.149 | 0.526 | cs | 240 | 0.00393 | HV
N2XS(FL)2Y 1x300 RM/35 64/110 kV | 144 | 0.06 | 0.144 | 0.588 | cs | 300 | 0.00393 | HV
15-AL1/3-ST1A 0.4 | 11 | 1.8769 | 0.35 | 0.105 | ol | 16 | 0.00403 | LV
24-AL1/4-ST1A 0.4 | 11.25 | 1.2012 | 0.335 | 0.14 | ol | 24 | 0.00403 | LV
48-AL1/8-ST1A 0.4 | 12.2 | 0.5939 | 0.3 | 0.21 | ol | 48 | 0.00403 | LV
94-AL1/15-ST1A 0.4 | 13.2 | 0.306 | 0.29 | 0.35 | ol | 94 | 0.00403 | LV
34-AL1/6-ST1A 10.0 | 9.7 | 0.8342 | 0.36 | 0.17 | ol | 34 | 0.00403 | MV
48-AL1/8-ST1A 10.0 | 10.1 | 0.5939 | 0.35 | 0.21 | ol | 48 | 0.00403 | MV
70-AL1/11-ST1A 10.0 | 10.4 | 0.4132 | 0.339 | 0.29 | ol | 70 | 0.00403 | MV
94-AL1/15-ST1A 10.0 | 10.75 | 0.306 | 0.33 | 0.35 | ol | 94 | 0.00403 | MV
122-AL1/20-ST1A 10.0 | 11.1 | 0.2376 | 0.323 | 0.41 | ol | 122 | 0.00403 | MV
149-AL1/24-ST1A 10.0 | 11.25 | 0.194 | 0.315 | 0.47 | ol | 149 | 0.00403 | MV
34-AL1/6-ST1A 20.0 | 9.15 | 0.8342 | 0.382 | 0.17 | ol | 34 | 0.00403 | MV
48-AL1/8-ST1A 20.0 | 9.5 | 0.5939 | 0.372 | 0.21 | ol | 48 | 0.00403 | MV
70-AL1/11-ST1A 20.0 | 9.7 | 0.4132 | 0.36 | 0.29 | ol | 70 | 0.00403 | MV
94-AL1/15-ST1A 20.0 | 10 | 0.306 | 0.35 | 0.35 | ol | 94 | 0.00403 | MV
122-AL1/20-ST1A 20.0 | 10.3 | 0.2376 | 0.344 | 0.41 | ol | 122 | 0.00403 | MV
149-AL1/24-ST1A 20.0 | 10.5 | 0.194 | 0.337 | 0.47 | ol | 149 | 0.00403 | MV
184-AL1/30-ST1A 20.0 | 10.75 | 0.1571 | 0.33 | 0.535 | ol | 184 | 0.00403 | MV
243-AL1/39-ST1A 20.0 | 11 | 0.1188 | 0.32 | 0.645 | ol | 243 | 0.00403 | MV
48-AL1/8-ST1A 110.0 | 8 | 0.5939 | 0.46 | 0.21 | ol | 48 | 0.00403 | HV
70-AL1/11-ST1A 110.0 | 8.4 | 0.4132 | 0.45 | 0.29 | ol | 70 | 0.00403 | HV
94-AL1/15-ST1A 110.0 | 8.65 | 0.306 | 0.44 | 0.35 | ol | 94 | 0.00403 | HV
122-AL1/20-ST1A 110.0 | 8.5 | 0.2376 | 0.43 | 0.41 | ol | 122 | 0.00403 | HV
149-AL1/24-ST1A 110.0 | 8.75 | 0.194 | 0.41 | 0.47 | ol | 149 | 0.00403 | HV
184-AL1/30-ST1A 110.0 | 8.8 | 0.1571 | 0.4 | 0.535 | ol | 184 | 0.00403 | HV
243-AL1/39-ST1A 110.0 | 9 | 0.1188 | 0.39 | 0.645 | ol | 243 | 0.00403 | HV
305-AL1/39-ST1A 110.0 | 9.2 | 0.0949 | 0.38 | 0.74 | ol | 305 | 0.00403 | HV
490-AL1/64-ST1A 110.0 | 9.75 | 0.059 | 0.37 | 0.96 | ol | 490 | 0.00403 | HV
679-AL1/86-ST1A 110.0 | 9.95 | 0.042 | 0.36 | 1.15 | ol | 679 | 0.00403 | HV
490-AL1/64-ST1A 220.0 | 10 | 0.059 | 0.285 | 0.96 | ol | 490 | 0.00403 | HV
679-AL1/86-ST1A 220.0 | 11.7 | 0.042 | 0.275 | 1.15 | ol | 679 | 0.00403 | HV
490-AL1/64-ST1A 380.0 | 11 | 0.059 | 0.253 | 0.96 | ol | 490 | 0.00403 | HV
679-AL1/86-ST1A 380.0 | 14.6 | 0.042 | 0.25 | 1.15 | ol | 679 | 0.00403 | HV

## trafo_std_types
| i0_percent | pfe_kw | vkr_percent | sn_mva | vn_lv_kv | vn_hv_kv | vk_percent | shift_degree | vector_group | tap_side | tap_neutral | tap_min | tap_max | tap_step_degree | tap_step_percent | tap_phase_shifter
160 MVA 380/110 kV | 0.06 | 60 | 0.25 | 160 | 110 | 380 | 12.2 | 0 | Yy0 | hv | 0 | -9 | 9 | 0 | 1.5 | FALSE
100 MVA 220/110 kV | 0.06 | 55 | 0.26 | 100 | 110 | 220 | 12 | 0 | Yy0 | hv | 0 | -9 | 9 | 0 | 1.5 | FALSE
63 MVA 110/20 kV | 0.04 | 22 | 0.32 | 63 | 20 | 110 | 18 | 150 | YNd5 | hv | 0 | -9 | 9 | 0 | 1.5 | FALSE
40 MVA 110/20 kV | 0.05 | 18 | 0.34 | 40 | 20 | 110 | 16.2 | 150 | YNd5 | hv | 0 | -9 | 9 | 0 | 1.5 | FALSE
25 MVA 110/20 kV | 0.07 | 14 | 0.41 | 25 | 20 | 110 | 12 | 150 | YNd5 | hv | 0 | -9 | 9 | 0 | 1.5 | FALSE
63 MVA 110/10 kV | 0.04 | 22 | 0.32 | 63 | 10 | 110 | 18 | 150 | YNd5 | hv | 0 | -9 | 9 | 0 | 1.5 | FALSE
40 MVA 110/10 kV | 0.05 | 18 | 0.34 | 40 | 10 | 110 | 16.2 | 150 | YNd5 | hv | 0 | -9 | 9 | 0 | 1.5 | FALSE
25 MVA 110/10 kV | 0.07 | 14 | 0.41 | 25 | 10 | 110 | 12 | 150 | YNd5 | hv | 0 | -9 | 9 | 0 | 1.5 | FALSE
0.25 MVA 20/0.4 kV | 0.32 | 0.8 | 1.44 | 0.25 | 0.4 | 20 | 6 | 150 | Yzn5 | hv | 0 | -2 | 2 | 0 | 2.5 | FALSE
0.4 MVA 20/0.4 kV | 0.3375 | 1.35 | 1.425 | 0.4 | 0.4 | 20 | 6 | 150 | Dyn5 | hv | 0 | -2 | 2 | 0 | 2.5 | FALSE
0.63 MVA 20/0.4 kV | 0.2619 | 1.65 | 1.206 | 0.63 | 0.4 | 20 | 6 | 150 | Dyn5 | hv | 0 | -2 | 2 | 0 | 2.5 | FALSE
0.25 MVA 10/0.4 kV | 0.24 | 0.6 | 1.2 | 0.25 | 0.4 | 10 | 4 | 150 | Dyn5 | hv | 0 | -2 | 2 | 0 | 2.5 | FALSE
0.4 MVA 10/0.4 kV | 0.2375 | 0.95 | 1.325 | 0.4 | 0.4 | 10 | 4 | 150 | Dyn5 | hv | 0 | -2 | 2 | 0 | 2.5 | FALSE
0.63 MVA 10/0.4 kV | 0.1873 | 1.18 | 1.0794 | 0.63 | 0.4 | 10 | 4 | 150 | Dyn5 | hv | 0 | -2 | 2 | 0 | 2.5 | FALSE

## trafo3w_std_types
| sn_hv_mva | sn_mv_mva | sn_lv_mva | vn_hv_kv | vn_mv_kv | vn_lv_kv | vk_hv_percent | vk_mv_percent | vk_lv_percent | vkr_hv_percent | vkr_mv_percent | vkr_lv_percent | pfe_kw | i0_percent | shift_mv_degree | shift_lv_degree | vector_group | tap_side | tap_neutral | tap_min | tap_max | tap_step_percent
63/25/38 MVA 110/20/10 kV | 63 | 25 | 38 | 110 | 20 | 10 | 10.4 | 10.4 | 10.4 | 0.28 | 0.32 | 0.35 | 35 | 0.89 | 0 | 0 | YN0yn0yn0 | hv | 0 | -10 | 10 | 1.2
63/25/38 MVA 110/10/10 kV | 63 | 25 | 38 | 110 | 10 | 10 | 10.4 | 10.4 | 10.4 | 0.28 | 0.32 | 0.35 | 35 | 0.89 | 0 | 0 | YN0yn0yn0 | hv | 0 | -10 | 10 | 1.2

## fuse_std_types
| fuse_type | i_rated_a | t_avg | t_min | t_total | x_avg | x_min | x_total
HV 100A | HV 100A | 100 | 0 | [10.0, 3.64, 0.854, 0.281, 0.1, 0.0531, 0.022, 0.01] | [10.0, 4.267, 1.21, 0.403, 0.1, 0.058, 0.022, 0.01] | 0 | [300.0, 350.0, 450.0, 550.0, 700.0, 850.0, 1200.0, 1752.0] | [600.0, 700.0, 900.0, 1150.0, 1665.0, 2000.0, 3000.0, 4313.0]
HV 10A | HV 10A | 10 | 0 | [10.0, 1675.0, 0.344, 0.156, 0.1, 0.0417, 0.0171, 0.01] | [10.0, 1.3, 0.3, 0.155, 0.1, 0.0555, 0.023, 0.01] | 0 | [30.0, 32.0, 35.0, 37.0, 39.0, 50.0, 70.0, 88.0] | [60.0, 70.0, 80.0, 87.0, 94.0, 110.0, 150.0, 216.0]
HV 125A | HV 125A | 125 | 0 | [10.0, 1.82, 0.344, 0.1, 0.0467, 0.0269, 0.01] | [10.0, 2.478, 0.426, 0.1, 0.0427, 0.0211, 0.01] | 0 | [375.0, 500.0, 700.0, 925.0, 1200.0, 1500.0, 2341.0] | [750.0, 1000.0, 1500.0, 2200.0, 3000.0, 4000.0, 5765.0]
HV 160A | HV 160A | 160 | 0 | [10.0, 4.15, 1.03, 0.198, 0.1, 0.051, 0.0172, 0.01] | [10.0, 2.3, 0.734, 0.274, 0.1, 0.046, 0.0177, 0.01] | 0 | [480.0, 550.0, 700.0, 1000.0, 1260.0, 1600.0, 2500.0, 3227.0] | [960.0, 1300.0, 1700.0, 2200.0, 2996.0, 4000.0, 6000.0, 7946.0]
HV 16A | HV 16A | 16 | 0 | [10.0, 0.352, 0.164, 0.1, 0.0649, 0.0342, 0.01] | [10.0, 2.34, 0.722, 0.181, 0.1, 0.055, 0.0296, 0.01] | 0 | [48.0, 60.0, 65.0, 71.0, 80.0, 100.0, 162.0] | [96.0, 110.0, 125.0, 150.0, 168.0, 200.0, 250.0, 398.0]
HV 200A | HV 200A | 200 | 0 | [10.0, 4.267, 1.21, 0.403, 0.1, 0.058, 0.022, 0.01] | [10.0, 3.73, 1.654, 0.328, 0.1, 0.0531, 0.019, 0.01] | 0 | [600.0, 700.0, 900.0, 1150.0, 1665.0, 2000.0, 3000.0, 4313.0] | [1200.0, 1500.0, 1800.0, 2700.0, 3960.0, 5000.0, 7500.0, 10620.0]
HV 20A | HV 20A | 20 | 0 | [10.0, 1.3, 0.3, 0.155, 0.1, 0.0555, 0.023, 0.01] | [10.0, 1.3, 0.161, 0.1, 0.0611, 0.0399, 0.0141, 0.01] | 0 | [60.0, 70.0, 80.0, 87.0, 94.0, 110.0, 150.0, 216.0] | [120.0, 150.0, 200.0, 223.0, 260.0, 300.0, 450.0, 532.0]
HV 25A | HV 25A | 25 | 0 | [10.0, 2.512, 0.833, 0.299, 0.1, 0.0372, 0.0223, 0.01] | [10.0, 3.125, 0.597, 0.198, 0.1, 0.0378, 0.022, 0.01] | 0 | [75.0, 82.0, 90.0, 100.0, 124.0, 170.0, 200.0, 289.0] | [150.0, 170.0, 210.0, 250.0, 294.0, 400.0, 500.0, 711.0]
HV 31.5A | HV 31.5A | 31.5 | 0 | [10.0, 2.34, 0.722, 0.181, 0.1, 0.055, 0.0296, 0.01] | [10.0, 2.84, 0.368, 0.164, 0.1, 0.0621, 0.0378, 0.0195, 0.01] | 0 | [95.0, 110.0, 125.0, 150.0, 165.0, 200.0, 250.0, 390.0] | [189.0, 220.0, 300.0, 350.0, 393.0, 450.0, 530.0, 700.0, 960.0]
HV 40A | HV 40A | 40 | 0 | [10.0, 1.3, 0.161, 0.1, 0.0611, 0.0399, 0.0141, 0.01] | [10.0, 2.05, 0.369, 0.198, 0.1, 0.051, 0.0298, 0.01] | 0 | [120.0, 150.0, 200.0, 223.0, 260.0, 300.0, 450.0, 532.0] | [240.0, 300.0, 400.0, 450.0, 530.0, 650.0, 800.0, 1311.0]
HV 50A | HV 50A | 50 | 0 | [10.0, 3.215, 0.597, 0.198, 0.1, 0.0378, 0.022, 0.01] | [10.0, 3.64, 0.854, 0.281, 0.1, 0.0531, 0.022, 0.01] | 0 | [150.0, 170.0, 210.0, 250.0, 294.0, 400.0, 500.0, 711.0] | [300.0, 350.0, 450.0, 550.0, 700.0, 850.0, 1200.0, 1752.0]
HV 6.3A | HV 6.3A | 6.3 | 0 | [10.0, 1.39, 0.344, 0.168, 0.1, 0.056, 0.0263, 0.01] | [10.0, 1.711, 0.516, 0.198, 0.1, 0.0634, 0.0303, 0.01] | 0 | [19.0, 19.5, 20.4, 20.8, 22.0, 25.0, 32.0, 48.0] | [38.0, 40.0, 43.0, 48.0, 53.0, 60.0, 75.0, 118.0]
HV 63A | HV 63A | 63 | 0 | [10.0, 2.84, 0.368, 0.164, 0.1, 0.0621, 0.0378, 0.0195, 0.01] | [10.0, 1.82, 0.344, 0.1, 0.0467, 0.0269, 0.01] | 0 | [189.0, 220.0, 300.0, 350.0, 393.0, 450.0, 530.0, 700.0, 961.0] | [378.0, 500.0, 700.0, 934.0, 1200.0, 1500.0, 2366.0]
HV 80A | HV 80A | 80 | 0 | [10.0, 2.05, 0.369, 0.198, 0.1, 0.051, 0.0298, 0.01] | [10.0, 4.15, 1.03, 0.198, 0.1, 0.051, 0.0172, 0.01] | 0 | [240.0, 300.0, 400.0, 450.0, 530.0, 650.0, 800.0, 1311.0] | [480.0, 550.0, 700.0, 1000.0, 1260.0, 1600.0, 2500.0, 3227.0]
Siemens NH-1-100 | Siemens NH-1-100 | 100 | [5400.0, 2000.0, 400.0, 20.0, 1.0, 0.2, 0.012, 0.004] | 0 | 0 | [150.0, 190.0, 250.0, 430.0, 900.0, 1250.0, 2700.0, 3600.0] | 0 | 0
Siemens NH-1-125 | Siemens NH-1-125 | 125 | [4800.0, 120.0, 7.0, 0.1, 0.004] | 0 | 0 | [180.0, 400.0, 740.0, 2000.0, 4250.0] | 0 | 0
Siemens NH-1-16 | Siemens NH-1-16 | 16 | [4000.0, 400.0, 2.0, 0.1, 0.04, 0.01] | 0 | 0 | [26.0, 35.0, 75.0, 150.0, 200.0, 300.0] | 0 | 0
Siemens NH-1-160 | Siemens NH-1-160 | 160 | [4800.0, 120.0, 7.0, 0.1, 0.004] | 0 | 0 | [210.0, 500.0, 900.0, 2300.0, 5000.0] | 0 | 0
Siemens NH-1-25 | Siemens NH-1-25 | 25 | [4000.0, 1000.0, 10.0, 0.2, 0.02, 0.01] | 0 | 0 | [40.0, 50.0, 100.0, 210.0, 400.0, 500.0] | 0 | 0
Siemens NH-1-50 | Siemens NH-1-50 | 50 | [4000.0, 40.0, 4.0, 1.0, 0.02, 0.01] | 0 | 0 | [86.0, 200.0, 300.0, 400.0, 1000.0, 1280.0] | 0 | 0
Siemens NH-1-63 | Siemens NH-1-63 | 63 | [4000.0, 100.0, 10.0, 2.0, 0.04, 0.01] | 0 | 0 | [100.0, 200.0, 300.0, 400.0, 1000.0, 1500.0] | 0 | 0
Siemens NH-1-80 | Siemens NH-1-80 | 80 | [4800.0, 120.0, 7.0, 0.1, 0.01] | 0 | 0 | [150.58, 250.0, 450.0, 1150.0, 2470.0] | 0 | 0
Siemens NH-2-1000 | Siemens NH-2-1000 | 1000 | [4800.0, 120.0, 7.0, 0.1, 0.004] | 0 | 0 | [1900.0, 3500.0, 8400.0, 24000.0, 52000.0] | 0 | 0
Siemens NH-2-200 | Siemens NH-2-200 | 200 | [4800.0, 120.0, 7.0, 0.1, 0.004] | 0 | 0 | [280.0, 650.0, 1200.0, 3000.0, 7000.0] | 0 | 0
Siemens NH-2-224 | Siemens NH-2-224 | 224 | [4800.0, 120.0, 7.0, 0.2, 0.04, 0.004] | 0 | 0 | [400.0, 750.0, 1453.0, 3025.0, 4315.0, 7600.0] | 0 | 0
Siemens NH-2-250 | Siemens NH-2-250 | 250 | [4800.0, 120.0, 7.0, 0.1, 0.004] | 0 | 0 | [450.0, 800.0, 1650.0, 4000.0, 8500.0] | 0 | 0
Siemens NH-2-315 | Siemens NH-2-315 | 315 | [4800.0, 120.0, 7.0, 0.1, 0.004] | 0 | 0 | [550.0, 920.0, 1900.0, 5000.0, 11000.0] | 0 | 0
Siemens NH-2-355 | Siemens NH-2-355 | 355 | [4800.0, 120.0, 6.0, 0.1, 0.004] | 0 | 0 | [650.0, 1116.27, 2350.0, 5840.0, 12790.0] | 0 | 0
Siemens NH-2-400 | Siemens NH-2-400 | 400 | [4800.0, 120.0, 7.0, 0.1, 0.004] | 0 | 0 | [720.0, 1350.0, 2800.0, 6500.0, 15000.0] | 0 | 0
Siemens NH-2-425 | Siemens NH-2-425 | 425 | [4800.0, 120.0, 7.0, 0.1, 0.004] | 0 | 0 | [850.0, 1500.0, 3050.0, 7500.0, 16500.0] | 0 | 0
Siemens NH-2-630 | Siemens NH-2-630 | 630 | [4800.0, 120.0, 7.0, 0.1, 0.004] | 0 | 0 | [1200.0, 2000.0, 4800.0, 12000.0, 26000.0] | 0 | 0

## dtypes
| element | column | dtype
0 | bus | name | object
1 | bus | vn_kv | float64
2 | bus | type | object
3 | bus | zone | object
4 | bus | in_service | bool
5 | load | name | object
6 | load | bus | uint32
7 | load | p_mw | float64
8 | load | q_mvar | float64
9 | load | const_z_percent | float64
10 | load | const_i_percent | float64
11 | load | sn_mva | float64
12 | load | scaling | float64
13 | load | in_service | bool
14 | load | type | object
15 | ext_grid | name | object
16 | ext_grid | bus | uint32
17 | ext_grid | vm_pu | float64
18 | ext_grid | va_degree | float64
19 | ext_grid | slack_weight | float64
20 | ext_grid | in_service | bool
21 | line | name | object
22 | line | std_type | object
23 | line | from_bus | uint32
24 | line | to_bus | uint32
25 | line | length_km | float64
26 | line | r_ohm_per_km | float64
27 | line | x_ohm_per_km | float64
28 | line | c_nf_per_km | float64
29 | line | g_us_per_km | float64
30 | line | max_i_ka | float64
31 | line | df | float64
32 | line | parallel | uint32
33 | line | type | object
34 | line | in_service | bool
35 | trafo | name | object
36 | trafo | std_type | object
37 | trafo | hv_bus | uint32
38 | trafo | lv_bus | uint32
39 | trafo | sn_mva | float64
40 | trafo | vn_hv_kv | float64
41 | trafo | vn_lv_kv | float64
42 | trafo | vk_percent | float64
43 | trafo | vkr_percent | float64
44 | trafo | pfe_kw | float64
45 | trafo | i0_percent | float64
46 | trafo | shift_degree | float64
47 | trafo | tap_side | object
48 | trafo | tap_neutral | int32
49 | trafo | tap_min | int32
50 | trafo | tap_max | int32
51 | trafo | tap_step_percent | float64
52 | trafo | tap_step_degree | float64
53 | trafo | tap_pos | int32
54 | trafo | tap_phase_shifter | bool
55 | trafo | parallel | uint32
56 | trafo | df | float64
57 | trafo | in_service | bool
58 | line_geodata | coords | object
59 | bus_geodata | x | float64
60 | bus_geodata | y | float64
61 | bus_geodata | coords | object

## parameters
| version | format_version | converged | OPF_converged | name | f_hz | sn_mva
0 | 2.14.6 | 2.14.0 | FALSE | FALSE |  | 50 | 1