## bus
| name | vn_kv | type | zone | in_service
0 | bus_LV_5199-1_1_2_node_42 | 0.4 | n |  | TRUE
1 | bus_LV_5199-1_1_2_node_14 | 0.4 | n |  | TRUE
2 | bus_LV_5199-1_1_2_node_48 | 0.4 | n |  | TRUE
3 | bus_LV_5199-1_1_2_node_105 | 0.4 | n |  | TRUE
4 | bus_LV_5199-1_1_2_node_101 | 0.4 | n |  | TRUE
5 | bus_LV_5199-1_1_2_node_10 | 0.4 | n |  | TRUE
6 | bus_LV_5199-1_1_2_node_11 | 0.4 | n |  | TRUE
7 | bus_LV_5199-1_1_2_node_12 | 0.4 | n |  | TRUE
8 | bus_LV_5199-1_1_2_node_43 | 0.4 | n |  | TRUE
9 | bus_LV_5199-1_1_2_node_13 | 0.4 | n |  | TRUE
10 | bus_LV_5199-1_1_2_node_15 | 0.4 | n |  | TRUE
11 | bus_LV_5199-1_1_2_node_47 | 0.4 | n |  | TRUE
12 | bus_LV_5199-1_1_2_node_44 | 0.4 | n |  | TRUE
13 | bus_LV_5199-1_1_2_node_53 | 0.4 | n |  | TRUE
14 | bus_LV_5199-1_1_2_node_45 | 0.4 | n |  | TRUE
15 | bus_LV_5199-1_1_2_node_46 | 0.4 | n |  | TRUE
16 | bus_LV_5199-1_1_2_node_50 | 0.4 | n |  | TRUE
17 | bus_LV_5199-1_1_2_node_49 | 0.4 | n |  | TRUE
18 | bus_LV_5199-1_1_2_node_54 | 0.4 | n |  | TRUE
19 | bus_LV_5199-1_1_2_node_55 | 0.4 | n |  | TRUE
20 | bus_LV_5199-1_1_2_node_52 | 0.4 | n |  | TRUE
21 | bus_LV_5199-1_1_2_node_58 | 0.4 | n |  | TRUE
22 | bus_LV_5199-1_1_2_node_51 | 0.4 | n |  | TRUE
23 | bus_LV_5199-1_1_2_node_89 | 0.4 | n |  | TRUE
24 | bus_LV_5199-1_1_2_node_84 | 0.4 | n |  | TRUE
25 | bus_LV_5199-1_1_2_node_88 | 0.4 | n |  | TRUE
26 | bus_LV_5199-1_1_2_node_56 | 0.4 | n |  | TRUE
27 | bus_LV_5199-1_1_2_node_61 | 0.4 | n |  | TRUE
28 | bus_LV_5199-1_1_2_node_59 | 0.4 | n |  | TRUE
29 | bus_LV_5199-1_1_2_node_90 | 0.4 | n |  | TRUE
30 | bus_LV_5199-1_1_2_node_82 | 0.4 | n |  | TRUE
31 | bus_LV_5199-1_1_2_node_57 | 0.4 | n |  | TRUE
32 | bus_LV_5199-1_1_2_node_62 | 0.4 | n |  | TRUE
33 | bus_LV_5199-1_1_2_node_60 | 0.4 | n |  | TRUE
34 | bus_LV_5199-1_1_2_node_63 | 0.4 | n |  | TRUE
35 | bus_LV_5199-1_1_2_node_64 | 0.4 | n |  | TRUE
36 | bus_LV_5199-1_1_2_node_65 | 0.4 | n |  | TRUE
37 | bus_LV_5199-1_1_2_node_66 | 0.4 | n |  | TRUE
38 | bus_LV_5199-1_1_2_node_68 | 0.4 | n |  | TRUE
39 | bus_LV_5199-1_1_2_node_67 | 0.4 | n |  | TRUE
40 | bus_LV_5199-1_1_2_node_69 | 0.4 | n |  | TRUE
41 | bus_LV_5199-1_1_2_node_70 | 0.4 | n |  | TRUE
42 | bus_LV_5199-1_1_2_node_71 | 0.4 | n |  | TRUE
43 | bus_LV_5199-1_1_2_node_72 | 0.4 | n |  | TRUE
44 | bus_LV_5199-1_1_2_node_80 | 0.4 | n |  | TRUE
45 | bus_LV_5199-1_1_2_node_79 | 0.4 | n |  | TRUE
46 | bus_LV_5199-1_1_2_node_86 | 0.4 | n |  | TRUE
47 | bus_LV_5199-1_1_2_node_78 | 0.4 | n |  | TRUE
48 | bus_LV_5199-1_1_2_node_73 | 0.4 | n |  | TRUE
49 | bus_LV_5199-1_1_2_node_74 | 0.4 | n |  | TRUE
50 | bus_LV_5199-1_1_2_node_75 | 0.4 | n |  | TRUE
51 | bus_LV_5199-1_1_2_node_76 | 0.4 | n |  | TRUE
52 | bus_LV_5199-1_1_2_node_77 | 0.4 | n |  | TRUE
53 | bus_LV_5199-1_1_2_node_87 | 0.4 | n |  | TRUE
54 | bus_LV_5199-1_1_2_node_81 | 0.4 | n |  | TRUE
55 | bus_LV_5199-1_1_2_node_83 | 0.4 | n |  | TRUE
56 | bus_LV_5199-1_1_2_node_85 | 0.4 | n |  | TRUE
57 | bus_LV_5199-1_1_2_node_91 | 0.4 | n |  | TRUE
58 | bus_LV_5199-1_1_2_node_92 | 0.4 | n |  | TRUE
59 | bus_LV_5199-1_1_2_node_93 | 0.4 | n |  | TRUE
60 | bus_LV_5199-1_1_2_node_94 | 0.4 | n |  | TRUE
61 | bus_LV_5199-1_1_2_node_95 | 0.4 | n |  | TRUE
62 | bus_LV_5199-1_1_2_node_99 | 0.4 | n |  | TRUE
63 | bus_LV_5199-1_1_2_node_97 | 0.4 | n |  | TRUE
64 | bus_LV_5199-1_1_2_node_96 | 0.4 | n |  | TRUE
65 | bus_LV_5199-1_1_2_node_98 | 0.4 | n |  | TRUE
66 | bus_MV_72_0_node_5 | 20 | n |  | TRUE

## load
| name | bus | p_mw | q_mvar | const_z_percent | const_i_percent | sn_mva | scaling | in_service | type
0 | LV_5199-1_1_2_load_42 | 0 | 0.0033613 | 0.00084243 | 0 | 0 |  | 1 | TRUE | wye
1 | LV_5199-1_1_2_load_105 | 3 | 0.0049178 | 0.0012325 | 0 | 0 |  | 1 | TRUE | wye
2 | LV_5199-1_1_2_load_10 | 5 | 0.0092954 | 0.0023296 | 0 | 0 |  | 1 | TRUE | wye
3 | LV_5199-1_1_2_load_11 | 6 | 0.0024034 | 0.00060234 | 0 | 0 |  | 1 | TRUE | wye
4 | LV_5199-1_1_2_load_43 | 8 | 0.010502 | 0.002632 | 0 | 0 |  | 1 | TRUE | wye
5 | LV_5199-1_1_2_load_13 | 9 | 0.00091276 | 0.00022876 | 0 | 0 |  | 1 | TRUE | wye
6 | LV_5199-1_1_2_load_47 | 11 | 0.0033493 | 0.00083942 | 0 | 0 |  | 1 | TRUE | wye
7 | LV_5199-1_1_2_load_44 | 12 | 0.0055834 | 0.0013993 | 0 | 0 |  | 1 | TRUE | wye
8 | LV_5199-1_1_2_load_53 | 13 | 0.0038985 | 0.00097705 | 0 | 0 |  | 1 | TRUE | wye
9 | LV_5199-1_1_2_load_45 | 14 | 0.008188 | 0.0020521 | 0 | 0 |  | 1 | TRUE | wye
10 | LV_5199-1_1_2_load_54 | 18 | 0.0024556 | 0.00061544 | 0 | 0 |  | 1 | TRUE | wye
11 | LV_5199-1_1_2_load_55 | 19 | 0.0030011 | 0.00075214 | 0 | 0 |  | 1 | TRUE | wye
12 | LV_5199-1_1_2_load_52 | 20 | 0.0029611 | 0.00074213 | 0 | 0 |  | 1 | TRUE | wye
13 | LV_5199-1_1_2_load_58 | 21 | 0.0045253 | 0.0011342 | 0 | 0 |  | 1 | TRUE | wye
14 | LV_5199-1_1_2_load_89 | 23 | 0.0052385 | 0.0013129 | 0 | 0 |  | 1 | TRUE | wye
15 | LV_5199-1_1_2_load_84 | 24 | 0.006366 | 0.0015955 | 0 | 0 |  | 1 | TRUE | wye
16 | LV_5199-1_1_2_load_88 | 25 | 0.0082329 | 0.0020634 | 0 | 0 |  | 1 | TRUE | wye
17 | LV_5199-1_1_2_load_56 | 26 | 0.0026354 | 0.00066049 | 0 | 0 |  | 1 | TRUE | wye
18 | LV_5199-1_1_2_load_61 | 27 | 0.0019913 | 0.00049906 | 0 | 0 |  | 1 | TRUE | wye
19 | LV_5199-1_1_2_load_59 | 28 | 0.0016896 | 0.00042345 | 0 | 0 |  | 1 | TRUE | wye
20 | LV_5199-1_1_2_load_90 | 29 | 0.0024963 | 0.00062563 | 0 | 0 |  | 1 | TRUE | wye
21 | LV_5199-1_1_2_load_82 | 30 | 0.0032451 | 0.00081329 | 0 | 0 |  | 1 | TRUE | wye
22 | LV_5199-1_1_2_load_57 | 31 | 0.0067922 | 0.0017023 | 0 | 0 |  | 1 | TRUE | wye
23 | LV_5199-1_1_2_load_62 | 32 | 0.0036126 | 0.0009054 | 0 | 0 |  | 1 | TRUE | wye
24 | LV_5199-1_1_2_load_60 | 33 | 0.0030066 | 0.00075352 | 0 | 0 |  | 1 | TRUE | wye
25 | LV_5199-1_1_2_load_64 | 35 | 0.0063125 | 0.0015821 | 0 | 0 |  | 1 | TRUE | wye
26 | LV_5199-1_1_2_load_65 | 36 | 0.0046586 | 0.0011676 | 0 | 0 |  | 1 | TRUE | wye
27 | LV_5199-1_1_2_load_66 | 37 | 0.0026425 | 0.00066227 | 0 | 0 |  | 1 | TRUE | wye
28 | LV_5199-1_1_2_load_68 | 38 | 0.0023873 | 0.0005983 | 0 | 0 |  | 1 | TRUE | wye
29 | LV_5199-1_1_2_load_67 | 39 | 0.0080336 | 0.0020134 | 0 | 0 |  | 1 | TRUE | wye
30 | LV_5199-1_1_2_load_69 | 40 | 0.0023506 | 0.00058913 | 0 | 0 |  | 1 | TRUE | wye
31 | LV_5199-1_1_2_load_70 | 41 | 0.0018677 | 0.00046808 | 0 | 0 |  | 1 | TRUE | wye
32 | LV_5199-1_1_2_load_71 | 42 | 0.0030012 | 0.00075218 | 0 | 0 |  | 1 | TRUE | wye
33 | LV_5199-1_1_2_load_72 | 43 | 0.0017198 | 0.00043101 | 0 | 0 |  | 1 | TRUE | wye
34 | LV_5199-1_1_2_load_80 | 44 | 0.0032173 | 0.00080632 | 0 | 0 |  | 1 | TRUE | wye
35 | LV_5199-1_1_2_load_79 | 45 | 0.0030072 | 0.00075367 | 0 | 0 |  | 1 | TRUE | wye
36 | LV_5199-1_1_2_load_78 | 47 | 0.0022944 | 0.00057503 | 0 | 0 |  | 1 | TRUE | wye
37 | LV_5199-1_1_2_load_73 | 48 | 0.0025907 | 0.0006493 | 0 | 0 |  | 1 | TRUE | wye
38 | LV_5199-1_1_2_load_74 | 49 | 0.002861 | 0.00071704 | 0 | 0 |  | 1 | TRUE | wye
39 | LV_5199-1_1_2_load_75 | 50 | 0.0025536 | 0.00063999 | 0 | 0 |  | 1 | TRUE | wye
40 | LV_5199-1_1_2_load_76 | 51 | 0.0030898 | 0.00077439 | 0 | 0 |  | 1 | TRUE | wye
41 | LV_5199-1_1_2_load_77 | 52 | 0.0035188 | 0.0008819 | 0 | 0 |  | 1 | TRUE | wye
42 | LV_5199-1_1_2_load_87 | 53 | 0.0053765 | 0.0013475 | 0 | 0 |  | 1 | TRUE | wye
43 | LV_5199-1_1_2_load_81 | 54 | 0.0029638 | 0.00074281 | 0 | 0 |  | 1 | TRUE | wye
44 | LV_5199-1_1_2_load_83 | 55 | 0.0032517 | 0.00081496 | 0 | 0 |  | 1 | TRUE | wye
45 | LV_5199-1_1_2_load_85 | 56 | 0.0035483 | 0.00088928 | 0 | 0 |  | 1 | TRUE | wye
46 | LV_5199-1_1_2_load_91 | 57 | 0.0037937 | 0.00095078 | 0 | 0 |  | 1 | TRUE | wye
47 | LV_5199-1_1_2_load_92 | 58 | 0.0047359 | 0.0011869 | 0 | 0 |  | 1 | TRUE | wye
48 | LV_5199-1_1_2_load_95 | 61 | 0.0038699 | 0.00096989 | 0 | 0 |  | 1 | TRUE | wye
49 | LV_5199-1_1_2_load_99 | 62 | 0.001416 | 0.00035488 | 0 | 0 |  | 1 | TRUE | wye
50 | LV_5199-1_1_2_load_97 | 63 | 0.0052083 | 0.0013053 | 0 | 0 |  | 1 | TRUE | wye
51 | LV_5199-1_1_2_load_96 | 64 | 0.0081341 | 0.0020386 | 0 | 0 |  | 1 | TRUE | wye
52 | LV_5199-1_1_2_load_98 | 65 | 0.0087272 | 0.0021873 | 0 | 0 |  | 1 | TRUE | wye

## ext_grid
| name | bus | vm_pu | va_degree | slack_weight | in_service
0 |  | 36 | 1 | 0 | 1 | TRUE

## line
| name | std_type | from_bus | to_bus | length_km | r_ohm_per_km | x_ohm_per_km | c_nf_per_km | g_us_per_km | max_i_ka | df | parallel | type | in_service
0 | LV_5199-1_1_2_line_0 |  | 0 | 1 | 0.024001 | 0.125 | 0.08 | 261 | 0 | 0.364 | 1 | 1 | cs | TRUE
1 | LV_5199-1_1_2_line_1 |  | 1 | 7 | 0.014764 | 0.125 | 0.08 | 261 | 0 | 0.364 | 1 | 1 | cs | TRUE
2 | LV_5199-1_1_2_line_2 |  | 2 | 3 | 0.031337 | 0.125 | 0.08 | 261 | 0 | 0.364 | 1 | 1 | cs | TRUE
3 | LV_5199-1_1_2_line_3 |  | 2 | 4 | 0.034476 | 0.125 | 0.08 | 261 | 0 | 0.364 | 1 | 1 | cs | TRUE
4 | LV_5199-1_1_2_line_4 |  | 4 | 25 | 0.066295 | 0.125 | 0.08 | 261 | 0 | 0.364 | 1 | 1 | cs | TRUE
5 | LV_5199-1_1_2_line_5 |  | 5 | 6 | 0.073118 | 0.125 | 0.08 | 261 | 0 | 0.364 | 1 | 1 | cs | TRUE
6 | LV_5199-1_1_2_line_6 |  | 5 | 7 | 0.099157 | 0.125 | 0.08 | 261 | 0 | 0.364 | 1 | 1 | cs | TRUE
7 | LV_5199-1_1_2_line_7 |  | 5 | 8 | 0.15088 | 0.125 | 0.08 | 261 | 0 | 0.364 | 1 | 1 | cs | TRUE
8 | LV_5199-1_1_2_line_8 |  | 6 | 9 | 0.022021 | 0.125 | 0.08 | 261 | 0 | 0.364 | 1 | 1 | cs | TRUE
9 | LV_5199-1_1_2_line_9 |  | 7 | 10 | 0.19629 | 0.125 | 0.08 | 261 | 0 | 0.364 | 1 | 1 | cs | TRUE
10 | LV_5199-1_1_2_line_10 |  | 10 | 11 | 0.051539 | 0.125 | 0.08 | 261 | 0 | 0.364 | 1 | 1 | cs | TRUE
11 | LV_5199-1_1_2_line_11 |  | 10 | 12 | 0.014768 | 0.125 | 0.08 | 261 | 0 | 0.364 | 1 | 1 | cs | TRUE
12 | LV_5199-1_1_2_line_12 |  | 11 | 13 | 0.030402 | 0.125 | 0.08 | 261 | 0 | 0.364 | 1 | 1 | cs | TRUE
13 | LV_5199-1_1_2_line_13 |  | 13 | 20 | 0.040798 | 0.125 | 0.08 | 261 | 0 | 0.364 | 1 | 1 | cs | TRUE
14 | LV_5199-1_1_2_line_14 |  | 14 | 15 | 0.038306 | 0.125 | 0.08 | 261 | 0 | 0.364 | 1 | 1 | cs | TRUE
15 | LV_5199-1_1_2_line_15 |  | 15 | 16 | 0.072365 | 0.125 | 0.08 | 261 | 0 | 0.364 | 1 | 1 | cs | TRUE
16 | LV_5199-1_1_2_line_16 |  | 16 | 21 | 0.01676 | 0.125 | 0.08 | 261 | 0 | 0.364 | 1 | 1 | cs | TRUE
17 | LV_5199-1_1_2_line_17 |  | 16 | 17 | 0.04303 | 0.125 | 0.08 | 261 | 0 | 0.364 | 1 | 1 | cs | TRUE
18 | LV_5199-1_1_2_line_18 |  | 17 | 18 | 0.024439 | 0.125 | 0.08 | 261 | 0 | 0.364 | 1 | 1 | cs | TRUE
19 | LV_5199-1_1_2_line_19 |  | 17 | 19 | 0.027554 | 0.125 | 0.08 | 261 | 0 | 0.364 | 1 | 1 | cs | TRUE
20 | LV_5199-1_1_2_line_20 |  | 17 | 20 | 0.0020823 | 0.125 | 0.08 | 261 | 0 | 0.364 | 1 | 1 | cs | TRUE
21 | LV_5199-1_1_2_line_21 |  | 18 | 26 | 0.026948 | 0.125 | 0.08 | 261 | 0 | 0.364 | 1 | 1 | cs | TRUE
22 | LV_5199-1_1_2_line_22 |  | 19 | 27 | 0.02169 | 0.125 | 0.08 | 261 | 0 | 0.364 | 1 | 1 | cs | TRUE
23 | LV_5199-1_1_2_line_23 |  | 21 | 28 | 0.02648 | 0.125 | 0.08 | 261 | 0 | 0.364 | 1 | 1 | cs | TRUE
24 | LV_5199-1_1_2_line_24 |  | 22 | 23 | 0.0088737 | 0.125 | 0.08 | 261 | 0 | 0.364 | 1 | 1 | cs | TRUE
25 | LV_5199-1_1_2_line_25 |  | 22 | 24 | 0.020117 | 0.125 | 0.08 | 261 | 0 | 0.364 | 1 | 1 | cs | TRUE
26 | LV_5199-1_1_2_line_26 |  | 23 | 29 | 0.037113 | 0.125 | 0.08 | 261 | 0 | 0.364 | 1 | 1 | cs | TRUE
27 | LV_5199-1_1_2_line_27 |  | 24 | 30 | 0.012558 | 0.125 | 0.08 | 261 | 0 | 0.364 | 1 | 1 | cs | TRUE
28 | LV_5199-1_1_2_line_28 |  | 25 | 46 | 0.022596 | 0.125 | 0.08 | 261 | 0 | 0.364 | 1 | 1 | cs | TRUE
29 | LV_5199-1_1_2_line_29 |  | 26 | 31 | 0.027246 | 0.125 | 0.08 | 261 | 0 | 0.364 | 1 | 1 | cs | TRUE
30 | LV_5199-1_1_2_line_30 |  | 27 | 32 | 0.023708 | 0.125 | 0.08 | 261 | 0 | 0.364 | 1 | 1 | cs | TRUE
31 | LV_5199-1_1_2_line_31 |  | 28 | 33 | 0.037847 | 0.125 | 0.08 | 261 | 0 | 0.364 | 1 | 1 | cs | TRUE
32 | LV_5199-1_1_2_line_32 |  | 29 | 57 | 0.013583 | 0.125 | 0.08 | 261 | 0 | 0.364 | 1 | 1 | cs | TRUE
33 | LV_5199-1_1_2_line_33 |  | 30 | 54 | 0.026588 | 0.125 | 0.08 | 261 | 0 | 0.364 | 1 | 1 | cs | TRUE
34 | LV_5199-1_1_2_line_34 |  | 32 | 34 | 0.00075967 | 0.125 | 0.08 | 261 | 0 | 0.364 | 1 | 1 | cs | TRUE
35 | LV_5199-1_1_2_line_35 |  | 34 | 35 | 0.023297 | 0.125 | 0.08 | 261 | 0 | 0.364 | 1 | 1 | cs | TRUE
36 | LV_5199-1_1_2_line_36 |  | 34 | 36 | 0.01557 | 0.125 | 0.08 | 261 | 0 | 0.364 | 1 | 1 | cs | TRUE
37 | LV_5199-1_1_2_line_37 |  | 35 | 37 | 0.00071322 | 0.125 | 0.08 | 261 | 0 | 0.364 | 1 | 1 | cs | TRUE
38 | LV_5199-1_1_2_line_38 |  | 36 | 38 | 0.011838 | 0.125 | 0.08 | 261 | 0 | 0.364 | 1 | 1 | cs | TRUE
39 | LV_5199-1_1_2_line_39 |  | 37 | 39 | 0.020199 | 0.125 | 0.08 | 261 | 0 | 0.364 | 1 | 1 | cs | TRUE
40 | LV_5199-1_1_2_line_40 |  | 38 | 40 | 0.00058907 | 0.125 | 0.08 | 261 | 0 | 0.364 | 1 | 1 | cs | TRUE
41 | LV_5199-1_1_2_line_41 |  | 40 | 41 | 0.013203 | 0.125 | 0.08 | 261 | 0 | 0.364 | 1 | 1 | cs | TRUE
42 | LV_5199-1_1_2_line_42 |  | 41 | 42 | 0.018159 | 0.125 | 0.08 | 261 | 0 | 0.364 | 1 | 1 | cs | TRUE
43 | LV_5199-1_1_2_line_43 |  | 42 | 43 | 0.015953 | 0.125 | 0.08 | 261 | 0 | 0.364 | 1 | 1 | cs | TRUE
44 | LV_5199-1_1_2_line_44 |  | 43 | 44 | 0.010781 | 0.125 | 0.08 | 261 | 0 | 0.364 | 1 | 1 | cs | TRUE
45 | LV_5199-1_1_2_line_45 |  | 43 | 45 | 0.01461 | 0.125 | 0.08 | 261 | 0 | 0.364 | 1 | 1 | cs | TRUE
46 | LV_5199-1_1_2_line_46 |  | 44 | 46 | 0.028284 | 0.125 | 0.08 | 261 | 0 | 0.364 | 1 | 1 | cs | TRUE
47 | LV_5199-1_1_2_line_47 |  | 45 | 47 | 0.013062 | 0.125 | 0.08 | 261 | 0 | 0.364 | 1 | 1 | cs | TRUE
48 | LV_5199-1_1_2_line_48 |  | 46 | 53 | 0.019991 | 0.125 | 0.08 | 261 | 0 | 0.364 | 1 | 1 | cs | TRUE
49 | LV_5199-1_1_2_line_49 |  | 47 | 52 | 0.0016604 | 0.125 | 0.08 | 261 | 0 | 0.364 | 1 | 1 | cs | TRUE
50 | LV_5199-1_1_2_line_50 |  | 48 | 49 | 0.01109 | 0.125 | 0.08 | 261 | 0 | 0.364 | 1 | 1 | cs | TRUE
51 | LV_5199-1_1_2_line_51 |  | 48 | 50 | 0.0021745 | 0.125 | 0.08 | 261 | 0 | 0.364 | 1 | 1 | cs | TRUE
52 | LV_5199-1_1_2_line_52 |  | 49 | 51 | 0.0025911 | 0.125 | 0.08 | 261 | 0 | 0.364 | 1 | 1 | cs | TRUE
53 | LV_5199-1_1_2_line_53 |  | 51 | 52 | 0.011062 | 0.125 | 0.08 | 261 | 0 | 0.364 | 1 | 1 | cs | TRUE
54 | LV_5199-1_1_2_line_54 |  | 53 | 56 | 0.02766 | 0.125 | 0.08 | 261 | 0 | 0.364 | 1 | 1 | cs | TRUE
55 | LV_5199-1_1_2_line_55 |  | 54 | 55 | 0.0083544 | 0.125 | 0.08 | 261 | 0 | 0.364 | 1 | 1 | cs | TRUE
56 | LV_5199-1_1_2_line_56 |  | 55 | 56 | 0.034604 | 0.125 | 0.08 | 261 | 0 | 0.364 | 1 | 1 | cs | TRUE
57 | LV_5199-1_1_2_line_57 |  | 57 | 58 | 0.0011853 | 0.125 | 0.08 | 261 | 0 | 0.364 | 1 | 1 | cs | TRUE
58 | LV_5199-1_1_2_line_58 |  | 58 | 59 | 0.022462 | 0.125 | 0.08 | 261 | 0 | 0.364 | 1 | 1 | cs | TRUE
59 | LV_5199-1_1_2_line_59 |  | 59 | 60 | 0.028735 | 0.125 | 0.08 | 261 | 0 | 0.364 | 1 | 1 | cs | TRUE
60 | LV_5199-1_1_2_line_60 |  | 59 | 61 | 0.015988 | 0.125 | 0.08 | 261 | 0 | 0.364 | 1 | 1 | cs | TRUE
61 | LV_5199-1_1_2_line_61 |  | 60 | 62 | 0.049278 | 0.125 | 0.08 | 261 | 0 | 0.364 | 1 | 1 | cs | TRUE
62 | LV_5199-1_1_2_line_62 |  | 60 | 63 | 0.030875 | 0.125 | 0.08 | 261 | 0 | 0.364 | 1 | 1 | cs | TRUE
63 | LV_5199-1_1_2_line_63 |  | 61 | 64 | 0.029183 | 0.125 | 0.08 | 261 | 0 | 0.364 | 1 | 1 | cs | TRUE
64 | LV_5199-1_1_2_line_64 |  | 63 | 65 | 0.011992 | 0.125 | 0.08 | 261 | 0 | 0.364 | 1 | 1 | cs | TRUE

## trafo
| name | std_type | hv_bus | lv_bus | sn_mva | vn_hv_kv | vn_lv_kv | vk_percent | vkr_percent | pfe_kw | i0_percent | shift_degree | tap_side | tap_neutral | tap_min | tap_max | tap_step_percent | tap_step_degree | tap_pos | tap_phase_shifter | parallel | df | in_service
0 | LV_5199-1_1_2_trafo_65 | 0.63 MVA 20/0.4 kV | 66 | 36 | 0.63 | 20 | 0.4 | 6 | 1.206 | 1.65 | 0.2619 | 150 | hv | 0 | -2 | 2 | 2.5 | 0 | 0 | FALSE | 1 | 1 | TRUE

## line_geodata
| x0 | y0 | x1 | y1 | x2 | y2 | x3 | y3 | x4 | y4 | x5 | y5 | x6 | y6 | x7 | y7 | x8 | y8 | x9 | y9 | x10 | y10 | x11 | y11 | x12 | y12 | x13 | y13 | x14 | y14
0 | 2714828.2865 | 1105632.7117 | 2714849.6111 | 1105621.6974
1 | 2714815.1315 | 1105628.4378 | 2714818.7795 | 1105627.7953 | 2714822.4434 | 1105628.3538 | 2714825.7299 | 1105630.0505 | 2714828.2865 | 1105632.7117
2 | 2714639.3618 | 1105793.338 | 2714630.7025 | 1105763.2209
3 | 2714639.3618 | 1105793.338 | 2714606.5658 | 1105804.2594
4 | 2714606.5658 | 1105804.2594 | 2714589.7674 | 1105772.154 | 2714574.7722 | 1105746.1002
5 | 2714738.6953 | 1105474.0481 | 2714771.1575 | 1105539.5649
6 | 2714815.1315 | 1105628.4378 | 2714808.9866 | 1105615.9131 | 2714771.1575 | 1105539.5649
7 | 2714771.1575 | 1105539.5649 | 2714897.1753 | 1105456.6006
8 | 2714728.9185 | 1105454.3162 | 2714738.6953 | 1105474.0481
9 | 2714685.3794 | 1105594.5289 | 2714715.4045 | 1105655.7486 | 2714720.5512 | 1105666.2529 | 2714734.2178 | 1105675.3729 | 2714736.9564 | 1105672.5005 | 2714740.5373 | 1105669.266 | 2714755.1756 | 1105660.9593 | 2714772.0278 | 1105653.3951 | 2714790.1305 | 1105647.1999 | 2714808.3534 | 1105643.2418 | 2714807.5849 | 1105639.7027 | 2714807.9778 | 1105636.1077 | 2714809.4788 | 1105632.8227 | 2714811.9501 | 1105630.1788 | 2714815.1315 | 1105628.4378
10 | 2714685.3794 | 1105594.5289 | 2714664.0164 | 1105590.6783 | 2714635.1988 | 1105582.9656
11 | 2714685.3794 | 1105594.5289 | 2714677.4667 | 1105582.0591
12 | 2714607.744 | 1105570.3352 | 2714607.744 | 1105570.3352 | 2714619.0614 | 1105577.298 | 2714632.19 | 1105582.1603 | 2714635.1988 | 1105582.9656
13 | 2714577.612 | 1105542.9562 | 2714582.226 | 1105548.5055 | 2714588.8339 | 1105554.1562 | 2714607.744 | 1105570.3352
14 | 2714603.4024 | 1105468.0621 | 2714624.3104 | 1105500.1594
15 | 2714603.4024 | 1105468.0621 | 2714577.7376 | 1105489.6144 | 2714550.1906 | 1105511.7094 | 2714547.748 | 1105509.1505
16 | 2714547.748 | 1105509.1505 | 2714536.2476 | 1105521.3418
17 | 2714576.2807 | 1105541.3551 | 2714564.8332 | 1105528.5749 | 2714550.1906 | 1105511.7094 | 2714547.748 | 1105509.1505
18 | 2714576.2807 | 1105541.3551 | 2714555.7509 | 1105554.6134
19 | 2714576.2807 | 1105541.3551 | 2714577.3936 | 1105568.8869
20 | 2714576.2807 | 1105541.3551 | 2714577.612 | 1105542.9562
21 | 2714555.7509 | 1105554.6134 | 2714533.1135 | 1105569.2327
22 | 2714577.3936 | 1105568.8869 | 2714578.2525 | 1105590.1363 | 2714578.2883 | 1105590.5576
23 | 2714536.2476 | 1105521.3418 | 2714530.5078 | 1105527.4264 | 2714518.8705 | 1105541.31
24 | 2714444.5013 | 1105639.7577 | 2714446.677 | 1105648.3606
25 | 2714444.5013 | 1105639.7577 | 2714461.7358 | 1105643.8855 | 2714463.9648 | 1105644.7615
26 | 2714446.677 | 1105648.3606 | 2714451.8871 | 1105668.9611 | 2714453.5633 | 1105684.7364
27 | 2714463.9648 | 1105644.7615 | 2714475.6526 | 1105649.3555
28 | 2714563.5008 | 1105726.5164 | 2714574.7722 | 1105746.1002
29 | 2714512.0273 | 1105586.4175 | 2714528.3062 | 1105572.3373 | 2714533.1135 | 1105569.2327
30 | 2714578.2883 | 1105590.5576 | 2714580.2958 | 1105614.1803
31 | 2714518.8705 | 1105541.31 | 2714494.5578 | 1105570.3154
32 | 2714454.9985 | 1105698.2431 | 2714453.5633 | 1105684.7364
33 | 2714496.3866 | 1105665.75 | 2714478.6137 | 1105650.5193 | 2714475.6526 | 1105649.3555
34 | 2714580.3601 | 1105614.9372 | 2714580.2958 | 1105614.1803
35 | 2714580.3601 | 1105614.9372 | 2714558.303 | 1105622.4365
36 | 2714580.3601 | 1105614.9372 | 2714581.6755 | 1105630.4515
37 | 2714557.6277 | 1105622.6661 | 2714558.303 | 1105622.4365
38 | 2714581.6755 | 1105630.4515 | 2714581.9417 | 1105633.5907 | 2714580.0708 | 1105642.0744
39 | 2714538.5042 | 1105629.168 | 2714557.6277 | 1105622.6661
40 | 2714579.9439 | 1105642.6496 | 2714580.0708 | 1105642.0744
41 | 2714579.9439 | 1105642.6496 | 2714577.5 | 1105653.7316 | 2714576.8265 | 1105655.4594
42 | 2714576.8265 | 1105655.4594 | 2714570.2307 | 1105672.3787
43 | 2714566.2364 | 1105687.753 | 2714568.021 | 1105678.0468 | 2714570.2307 | 1105672.3787
44 | 2714566.2364 | 1105687.753 | 2714564.2856 | 1105698.3565
45 | 2714566.2364 | 1105687.753 | 2714554.7616 | 1105678.7097
46 | 2714563.5008 | 1105726.5164 | 2714562.9951 | 1105705.3704 | 2714564.2856 | 1105698.3565
47 | 2714544.853 | 1105670.2028 | 2714552.707 | 1105677.0905 | 2714554.7616 | 1105678.7097
48 | 2714563.5008 | 1105726.5164 | 2714549.5533 | 1105712.1943
49 | 2714544.853 | 1105670.2028 | 2714543.6046 | 1105669.1081
50 | 2714525.0017 | 1105652.794 | 2714533.3399 | 1105660.1063
51 | 2714525.0017 | 1105652.794 | 2714523.3668 | 1105651.3603
52 | 2714533.3399 | 1105660.1063 | 2714535.288 | 1105661.8147
53 | 2714535.288 | 1105661.8147 | 2714543.6046 | 1105669.1081
54 | 2714528.97 | 1105693.7449 | 2714545.1899 | 1105707.7137 | 2714549.5533 | 1105712.1943
55 | 2714496.3866 | 1105665.75 | 2714502.7303 | 1105671.1863
56 | 2714502.7303 | 1105671.1863 | 2714511.9794 | 1105679.1123 | 2714528.97 | 1105693.7449
57 | 2714454.9985 | 1105698.2431 | 2714455.1238 | 1105699.4218
58 | 2714457.4972 | 1105721.758 | 2714455.1238 | 1105699.4218
59 | 2714457.4972 | 1105721.758 | 2714458.6537 | 1105732.6204 | 2714461.5634 | 1105750.1871
60 | 2714457.4972 | 1105721.758 | 2714452.7637 | 1105723.3587 | 2714442.8203 | 1105728.041
61 | 2714461.5634 | 1105750.1871 | 2714462.8267 | 1105757.8494 | 2714478.114 | 1105796.4439
62 | 2714461.5634 | 1105750.1871 | 2714490.3081 | 1105738.9175
63 | 2714442.8203 | 1105728.041 | 2714434.8391 | 1105756.1116
64 | 2714501.4725 | 1105734.5403 | 2714490.3081 | 1105738.9175

## bus_geodata
| x | y | coords
0 | 2714849.6111 | 1105621.6974
1 | 2714828.2865 | 1105632.7117
2 | 2714639.3618 | 1105793.338
3 | 2714630.7025 | 1105763.2209
4 | 2714606.5658 | 1105804.2594
5 | 2714771.1575 | 1105539.5649
6 | 2714738.6953 | 1105474.0481
7 | 2714815.1315 | 1105628.4378
8 | 2714897.1753 | 1105456.6006
9 | 2714728.9185 | 1105454.3162
10 | 2714685.3794 | 1105594.5289
11 | 2714635.1988 | 1105582.9656
12 | 2714677.4667 | 1105582.0591
13 | 2714607.744 | 1105570.3352
14 | 2714624.3104 | 1105500.1594
15 | 2714603.4024 | 1105468.0621
16 | 2714547.748 | 1105509.1505
17 | 2714576.2807 | 1105541.3551
18 | 2714555.7509 | 1105554.6134
19 | 2714577.3936 | 1105568.8869
20 | 2714577.612 | 1105542.9562
21 | 2714536.2476 | 1105521.3418
22 | 2714444.5013 | 1105639.7577
23 | 2714446.677 | 1105648.3606
24 | 2714463.9648 | 1105644.7615
25 | 2714574.7722 | 1105746.1002
26 | 2714533.1135 | 1105569.2327
27 | 2714578.2883 | 1105590.5576
28 | 2714518.8705 | 1105541.31
29 | 2714453.5633 | 1105684.7364
30 | 2714475.6526 | 1105649.3555
31 | 2714512.0273 | 1105586.4175
32 | 2714580.2958 | 1105614.1803
33 | 2714494.5578 | 1105570.3154
34 | 2714580.3601 | 1105614.9372
35 | 2714558.303 | 1105622.4365
36 | 2714581.6755 | 1105630.4515
37 | 2714557.6277 | 1105622.6661
38 | 2714580.0708 | 1105642.0744
39 | 2714538.5042 | 1105629.168
40 | 2714579.9439 | 1105642.6496
41 | 2714576.8265 | 1105655.4594
42 | 2714570.2307 | 1105672.3787
43 | 2714566.2364 | 1105687.753
44 | 2714564.2856 | 1105698.3565
45 | 2714554.7616 | 1105678.7097
46 | 2714563.5008 | 1105726.5164
47 | 2714544.853 | 1105670.2028
48 | 2714525.0017 | 1105652.794
49 | 2714533.3399 | 1105660.1063
50 | 2714523.3668 | 1105651.3603
51 | 2714535.288 | 1105661.8147
52 | 2714543.6046 | 1105669.1081
53 | 2714549.5533 | 1105712.1943
54 | 2714496.3866 | 1105665.75
55 | 2714502.7303 | 1105671.1863
56 | 2714528.97 | 1105693.7449
57 | 2714454.9985 | 1105698.2431
58 | 2714455.1238 | 1105699.4218
59 | 2714457.4972 | 1105721.758
60 | 2714461.5634 | 1105750.1871
61 | 2714442.8203 | 1105728.041
62 | 2714478.114 | 1105796.4439
63 | 2714490.3081 | 1105738.9175
64 | 2714434.8391 | 1105756.1116
65 | 2714501.4725 | 1105734.5403
66 | 2714580.3601 | 1105614.9372

## line_std_types
| c_nf_per_km | r_ohm_per_km | x_ohm_per_km | max_i_ka | type | q_mm2 | alpha | voltage_rating
NAYY 4x50 SE | 210 | 0.642 | 0.083 | 0.142 | cs | 50 | 0.00403 | LV
NAYY 4x120 SE | 264 | 0.225 | 0.08 | 0.242 | cs | 120 | 0.00403 | LV
NAYY 4x150 SE | 261 | 0.208 | 0.08 | 0.27 | cs | 150 | 0.00403 | LV
NA2XS2Y 1x95 RM/25 12/20 kV | 216 | 0.313 | 0.132 | 0.252 | cs | 95 | 0.00403 | MV
NA2XS2Y 1x185 RM/25 12/20 kV | 273 | 0.161 | 0.117 | 0.362 | cs | 185 | 0.00403 | MV
NA2XS2Y 1x240 RM/25 12/20 kV | 304 | 0.122 | 0.112 | 0.421 | cs | 240 | 0.00403 | MV
NA2XS2Y 1x95 RM/25 6/10 kV | 315 | 0.313 | 0.123 | 0.249 | cs | 95 | 0.00403 | MV
NA2XS2Y 1x185 RM/25 6/10 kV | 406 | 0.161 | 0.11 | 0.358 | cs | 185 | 0.00403 | MV
NA2XS2Y 1x240 RM/25 6/10 kV | 456 | 0.122 | 0.105 | 0.416 | cs | 240 | 0.00403 | MV
NA2XS2Y 1x150 RM/25 12/20 kV | 250 | 0.206 | 0.116 | 0.319 | cs | 150 | 0.00403 | MV
NA2XS2Y 1x120 RM/25 12/20 kV | 230 | 0.253 | 0.119 | 0.283 | cs | 120 | 0.00403 | MV
NA2XS2Y 1x70 RM/25 12/20 kV | 190 | 0.443 | 0.132 | 0.22 | cs | 70 | 0.00403 | MV
NA2XS2Y 1x150 RM/25 6/10 kV | 360 | 0.206 | 0.11 | 0.315 | cs | 150 | 0.00403 | MV
NA2XS2Y 1x120 RM/25 6/10 kV | 340 | 0.253 | 0.113 | 0.28 | cs | 120 | 0.00403 | MV
NA2XS2Y 1x70 RM/25 6/10 kV | 280 | 0.443 | 0.123 | 0.217 | cs | 70 | 0.00403 | MV
N2XS(FL)2Y 1x120 RM/35 64/110 kV | 112 | 0.153 | 0.166 | 0.366 | cs | 120 | 0.00393 | HV
N2XS(FL)2Y 1x185 RM/35 64/110 kV | 125 | 0.099 | 0.156 | 0.457 | cs | 185 | 0.00393 | HV
N2XS(FL)2Y 1x240 RM/35 64/110 kV | 135 | 0.075 | 0.149 | 0.526 | cs | 240 | 0.00393 | HV
N2XS(FL)2Y 1x300 RM/35 64/110 kV | 144 | 0.06 | 0.144 | 0.588 | cs | 300 | 0.00393 | HV
15-AL1/3-ST1A 0.4 | 11 | 1.8769 | 0.35 | 0.105 | ol | 16 | 0.00403 | LV
24-AL1/4-ST1A 0.4 | 11.25 | 1.2012 | 0.335 | 0.14 | ol | 24 | 0.00403 | LV
48-AL1/8-ST1A 0.4 | 12.2 | 0.5939 | 0.3 | 0.21 | ol | 48 | 0.00403 | LV
94-AL1/15-ST1A 0.4 | 13.2 | 0.306 | 0.29 | 0.35 | ol | 94 | 0.00403 | LV
34-AL1/6-ST1A 10.0 | 9.7 | 0.8342 | 0.36 | 0.17 | ol | 34 | 0.00403 | MV
48-AL1/8-ST1A 10.0 | 10.1 | 0.5939 | 0.35 | 0.21 | ol | 48 | 0.00403 | MV
70-AL1/11-ST1A 10.0 | 10.4 | 0.4132 | 0.339 | 0.29 | ol | 70 | 0.00403 | MV
94-AL1/15-ST1A 10.0 | 10.75 | 0.306 | 0.33 | 0.35 | ol | 94 | 0.00403 | MV
122-AL1/20-ST1A 10.0 | 11.1 | 0.2376 | 0.323 | 0.41 | ol | 122 | 0.00403 | MV
149-AL1/24-ST1A 10.0 | 11.25 | 0.194 | 0.315 | 0.47 | ol | 149 | 0.00403 | MV
34-AL1/6-ST1A 20.0 | 9.15 | 0.8342 | 0.382 | 0.17 | ol | 34 | 0.00403 | MV
48-AL1/8-ST1A 20.0 | 9.5 | 0.5939 | 0.372 | 0.21 | ol | 48 | 0.00403 | MV
70-AL1/11-ST1A 20.0 | 9.7 | 0.4132 | 0.36 | 0.29 | ol | 70 | 0.00403 | MV
94-AL1/15-ST1A 20.0 | 10 | 0.306 | 0.35 | 0.35 | ol | 94 | 0.00403 | MV
122-AL1/20-ST1A 20.0 | 10.3 | 0.2376 | 0.344 | 0.41 | ol | 122 | 0.00403 | MV
149-AL1/24-ST1A 20.0 | 10.5 | 0.194 | 0.337 | 0.47 | ol | 149 | 0.00403 | MV
184-AL1/30-ST1A 20.0 | 10.75 | 0.1571 | 0.33 | 0.535 | ol | 184 | 0.00403 | MV
243-AL1/39-ST1A 20.0 | 11 | 0.1188 | 0.32 | 0.645 | ol | 243 | 0.00403 | MV
48-AL1/8-ST1A 110.0 | 8 | 0.5939 | 0.46 | 0.21 | ol | 48 | 0.00403 | HV
70-AL1/11-ST1A 110.0 | 8.4 | 0.4132 | 0.45 | 0.29 | ol | 70 | 0.00403 | HV
94-AL1/15-ST1A 110.0 | 8.65 | 0.306 | 0.44 | 0.35 | ol | 94 | 0.00403 | HV
122-AL1/20-ST1A 110.0 | 8.5 | 0.2376 | 0.43 | 0.41 | ol | 122 | 0.00403 | HV
149-AL1/24-ST1A 110.0 | 8.75 | 0.194 | 0.41 | 0.47 | ol | 149 | 0.00403 | HV
184-AL1/30-ST1A 110.0 | 8.8 | 0.1571 | 0.4 | 0.535 | ol | 184 | 0.00403 | HV
243-AL1/39-ST1A 110.0 | 9 | 0.1188 | 0.39 | 0.645 | ol | 243 | 0.00403 | HV
305-AL1/39-ST1A 110.0 | 9.2 | 0.0949 | 0.38 | 0.74 | ol | 305 | 0.00403 | HV
490-AL1/64-ST1A 110.0 | 9.75 | 0.059 | 0.37 | 0.96 | ol | 490 | 0.00403 | HV
679-AL1/86-ST1A 110.0 | 9.95 | 0.042 | 0.36 | 1.15 | ol | 679 | 0.00403 | HV
490-AL1/64-ST1A 220.0 | 10 | 0.059 | 0.285 | 0.96 | ol | 490 | 0.00403 | HV
679-AL1/86-ST1A 220.0 | 11.7 | 0.042 | 0.275 | 1.15 | ol | 679 | 0.00403 | HV
490-AL1/64-ST1A 380.0 | 11 | 0.059 | 0.253 | 0.96 | ol | 490 | 0.00403 | HV
679-AL1/86-ST1A 380.0 | 14.6 | 0.042 | 0.25 | 1.15 | ol | 679 | 0.00403 | HV

## trafo_std_types
| i0_percent | pfe_kw | vkr_percent | sn_mva | vn_lv_kv | vn_hv_kv | vk_percent | shift_degree | vector_group | tap_side | tap_neutral | tap_min | tap_max | tap_step_degree | tap_step_percent | tap_phase_shifter
160 MVA 380/110 kV | 0.06 | 60 | 0.25 | 160 | 110 | 380 | 12.2 | 0 | Yy0 | hv | 0 | -9 | 9 | 0 | 1.5 | FALSE
100 MVA 220/110 kV | 0.06 | 55 | 0.26 | 100 | 110 | 220 | 12 | 0 | Yy0 | hv | 0 | -9 | 9 | 0 | 1.5 | FALSE
63 MVA 110/20 kV | 0.04 | 22 | 0.32 | 63 | 20 | 110 | 18 | 150 | YNd5 | hv | 0 | -9 | 9 | 0 | 1.5 | FALSE
40 MVA 110/20 kV | 0.05 | 18 | 0.34 | 40 | 20 | 110 | 16.2 | 150 | YNd5 | hv | 0 | -9 | 9 | 0 | 1.5 | FALSE
25 MVA 110/20 kV | 0.07 | 14 | 0.41 | 25 | 20 | 110 | 12 | 150 | YNd5 | hv | 0 | -9 | 9 | 0 | 1.5 | FALSE
63 MVA 110/10 kV | 0.04 | 22 | 0.32 | 63 | 10 | 110 | 18 | 150 | YNd5 | hv | 0 | -9 | 9 | 0 | 1.5 | FALSE
40 MVA 110/10 kV | 0.05 | 18 | 0.34 | 40 | 10 | 110 | 16.2 | 150 | YNd5 | hv | 0 | -9 | 9 | 0 | 1.5 | FALSE
25 MVA 110/10 kV | 0.07 | 14 | 0.41 | 25 | 10 | 110 | 12 | 150 | YNd5 | hv | 0 | -9 | 9 | 0 | 1.5 | FALSE
0.25 MVA 20/0.4 kV | 0.32 | 0.8 | 1.44 | 0.25 | 0.4 | 20 | 6 | 150 | Yzn5 | hv | 0 | -2 | 2 | 0 | 2.5 | FALSE
0.4 MVA 20/0.4 kV | 0.3375 | 1.35 | 1.425 | 0.4 | 0.4 | 20 | 6 | 150 | Dyn5 | hv | 0 | -2 | 2 | 0 | 2.5 | FALSE
0.63 MVA 20/0.4 kV | 0.2619 | 1.65 | 1.206 | 0.63 | 0.4 | 20 | 6 | 150 | Dyn5 | hv | 0 | -2 | 2 | 0 | 2.5 | FALSE
0.25 MVA 10/0.4 kV | 0.24 | 0.6 | 1.2 | 0.25 | 0.4 | 10 | 4 | 150 | Dyn5 | hv | 0 | -2 | 2 | 0 | 2.5 | FALSE
0.4 MVA 10/0.4 kV | 0.2375 | 0.95 | 1.325 | 0.4 | 0.4 | 10 | 4 | 150 | Dyn5 | hv | 0 | -2 | 2 | 0 | 2.5 | FALSE
0.63 MVA 10/0.4 kV | 0.1873 | 1.18 | 1.0794 | 0.63 | 0.4 | 10 | 4 | 150 | Dyn5 | hv | 0 | -2 | 2 | 0 | 2.5 | FALSE

## trafo3w_std_types
| sn_hv_mva | sn_mv_mva | sn_lv_mva | vn_hv_kv | vn_mv_kv | vn_lv_kv | vk_hv_percent | vk_mv_percent | vk_lv_percent | vkr_hv_percent | vkr_mv_percent | vkr_lv_percent | pfe_kw | i0_percent | shift_mv_degree | shift_lv_degree | vector_group | tap_side | tap_neutral | tap_min | tap_max | tap_step_percent
63/25/38 MVA 110/20/10 kV | 63 | 25 | 38 | 110 | 20 | 10 | 10.4 | 10.4 | 10.4 | 0.28 | 0.32 | 0.35 | 35 | 0.89 | 0 | 0 | YN0yn0yn0 | hv | 0 | -10 | 10 | 1.2
63/25/38 MVA 110/10/10 kV | 63 | 25 | 38 | 110 | 10 | 10 | 10.4 | 10.4 | 10.4 | 0.28 | 0.32 | 0.35 | 35 | 0.89 | 0 | 0 | YN0yn0yn0 | hv | 0 | -10 | 10 | 1.2

## fuse_std_types
| fuse_type | i_rated_a | t_avg | t_min | t_total | x_avg | x_min | x_total
HV 100A | HV 100A | 100 | 0 | [10.0, 3.64, 0.854, 0.281, 0.1, 0.0531, 0.022, 0.01] | [10.0, 4.267, 1.21, 0.403, 0.1, 0.058, 0.022, 0.01] | 0 | [300.0, 350.0, 450.0, 550.0, 700.0, 850.0, 1200.0, 1752.0] | [600.0, 700.0, 900.0, 1150.0, 1665.0, 2000.0, 3000.0, 4313.0]
HV 10A | HV 10A | 10 | 0 | [10.0, 1675.0, 0.344, 0.156, 0.1, 0.0417, 0.0171, 0.01] | [10.0, 1.3, 0.3, 0.155, 0.1, 0.0555, 0.023, 0.01] | 0 | [30.0, 32.0, 35.0, 37.0, 39.0, 50.0, 70.0, 88.0] | [60.0, 70.0, 80.0, 87.0, 94.0, 110.0, 150.0, 216.0]
HV 125A | HV 125A | 125 | 0 | [10.0, 1.82, 0.344, 0.1, 0.0467, 0.0269, 0.01] | [10.0, 2.478, 0.426, 0.1, 0.0427, 0.0211, 0.01] | 0 | [375.0, 500.0, 700.0, 925.0, 1200.0, 1500.0, 2341.0] | [750.0, 1000.0, 1500.0, 2200.0, 3000.0, 4000.0, 5765.0]
HV 160A | HV 160A | 160 | 0 | [10.0, 4.15, 1.03, 0.198, 0.1, 0.051, 0.0172, 0.01] | [10.0, 2.3, 0.734, 0.274, 0.1, 0.046, 0.0177, 0.01] | 0 | [480.0, 550.0, 700.0, 1000.0, 1260.0, 1600.0, 2500.0, 3227.0] | [960.0, 1300.0, 1700.0, 2200.0, 2996.0, 4000.0, 6000.0, 7946.0]
HV 16A | HV 16A | 16 | 0 | [10.0, 0.352, 0.164, 0.1, 0.0649, 0.0342, 0.01] | [10.0, 2.34, 0.722, 0.181, 0.1, 0.055, 0.0296, 0.01] | 0 | [48.0, 60.0, 65.0, 71.0, 80.0, 100.0, 162.0] | [96.0, 110.0, 125.0, 150.0, 168.0, 200.0, 250.0, 398.0]
HV 200A | HV 200A | 200 | 0 | [10.0, 4.267, 1.21, 0.403, 0.1, 0.058, 0.022, 0.01] | [10.0, 3.73, 1.654, 0.328, 0.1, 0.0531, 0.019, 0.01] | 0 | [600.0, 700.0, 900.0, 1150.0, 1665.0, 2000.0, 3000.0, 4313.0] | [1200.0, 1500.0, 1800.0, 2700.0, 3960.0, 5000.0, 7500.0, 10620.0]
HV 20A | HV 20A | 20 | 0 | [10.0, 1.3, 0.3, 0.155, 0.1, 0.0555, 0.023, 0.01] | [10.0, 1.3, 0.161, 0.1, 0.0611, 0.0399, 0.0141, 0.01] | 0 | [60.0, 70.0, 80.0, 87.0, 94.0, 110.0, 150.0, 216.0] | [120.0, 150.0, 200.0, 223.0, 260.0, 300.0, 450.0, 532.0]
HV 25A | HV 25A | 25 | 0 | [10.0, 2.512, 0.833, 0.299, 0.1, 0.0372, 0.0223, 0.01] | [10.0, 3.125, 0.597, 0.198, 0.1, 0.0378, 0.022, 0.01] | 0 | [75.0, 82.0, 90.0, 100.0, 124.0, 170.0, 200.0, 289.0] | [150.0, 170.0, 210.0, 250.0, 294.0, 400.0, 500.0, 711.0]
HV 31.5A | HV 31.5A | 31.5 | 0 | [10.0, 2.34, 0.722, 0.181, 0.1, 0.055, 0.0296, 0.01] | [10.0, 2.84, 0.368, 0.164, 0.1, 0.0621, 0.0378, 0.0195, 0.01] | 0 | [95.0, 110.0, 125.0, 150.0, 165.0, 200.0, 250.0, 390.0] | [189.0, 220.0, 300.0, 350.0, 393.0, 450.0, 530.0, 700.0, 960.0]
HV 40A | HV 40A | 40 | 0 | [10.0, 1.3, 0.161, 0.1, 0.0611, 0.0399, 0.0141, 0.01] | [10.0, 2.05, 0.369, 0.198, 0.1, 0.051, 0.0298, 0.01] | 0 | [120.0, 150.0, 200.0, 223.0, 260.0, 300.0, 450.0, 532.0] | [240.0, 300.0, 400.0, 450.0, 530.0, 650.0, 800.0, 1311.0]
HV 50A | HV 50A | 50 | 0 | [10.0, 3.215, 0.597, 0.198, 0.1, 0.0378, 0.022, 0.01] | [10.0, 3.64, 0.854, 0.281, 0.1, 0.0531, 0.022, 0.01] | 0 | [150.0, 170.0, 210.0, 250.0, 294.0, 400.0, 500.0, 711.0] | [300.0, 350.0, 450.0, 550.0, 700.0, 850.0, 1200.0, 1752.0]
HV 6.3A | HV 6.3A | 6.3 | 0 | [10.0, 1.39, 0.344, 0.168, 0.1, 0.056, 0.0263, 0.01] | [10.0, 1.711, 0.516, 0.198, 0.1, 0.0634, 0.0303, 0.01] | 0 | [19.0, 19.5, 20.4, 20.8, 22.0, 25.0, 32.0, 48.0] | [38.0, 40.0, 43.0, 48.0, 53.0, 60.0, 75.0, 118.0]
HV 63A | HV 63A | 63 | 0 | [10.0, 2.84, 0.368, 0.164, 0.1, 0.0621, 0.0378, 0.0195, 0.01] | [10.0, 1.82, 0.344, 0.1, 0.0467, 0.0269, 0.01] | 0 | [189.0, 220.0, 300.0, 350.0, 393.0, 450.0, 530.0, 700.0, 961.0] | [378.0, 500.0, 700.0, 934.0, 1200.0, 1500.0, 2366.0]
HV 80A | HV 80A | 80 | 0 | [10.0, 2.05, 0.369, 0.198, 0.1, 0.051, 0.0298, 0.01] | [10.0, 4.15, 1.03, 0.198, 0.1, 0.051, 0.0172, 0.01] | 0 | [240.0, 300.0, 400.0, 450.0, 530.0, 650.0, 800.0, 1311.0] | [480.0, 550.0, 700.0, 1000.0, 1260.0, 1600.0, 2500.0, 3227.0]
Siemens NH-1-100 | Siemens NH-1-100 | 100 | [5400.0, 2000.0, 400.0, 20.0, 1.0, 0.2, 0.012, 0.004] | 0 | 0 | [150.0, 190.0, 250.0, 430.0, 900.0, 1250.0, 2700.0, 3600.0] | 0 | 0
Siemens NH-1-125 | Siemens NH-1-125 | 125 | [4800.0, 120.0, 7.0, 0.1, 0.004] | 0 | 0 | [180.0, 400.0, 740.0, 2000.0, 4250.0] | 0 | 0
Siemens NH-1-16 | Siemens NH-1-16 | 16 | [4000.0, 400.0, 2.0, 0.1, 0.04, 0.01] | 0 | 0 | [26.0, 35.0, 75.0, 150.0, 200.0, 300.0] | 0 | 0
Siemens NH-1-160 | Siemens NH-1-160 | 160 | [4800.0, 120.0, 7.0, 0.1, 0.004] | 0 | 0 | [210.0, 500.0, 900.0, 2300.0, 5000.0] | 0 | 0
Siemens NH-1-25 | Siemens NH-1-25 | 25 | [4000.0, 1000.0, 10.0, 0.2, 0.02, 0.01] | 0 | 0 | [40.0, 50.0, 100.0, 210.0, 400.0, 500.0] | 0 | 0
Siemens NH-1-50 | Siemens NH-1-50 | 50 | [4000.0, 40.0, 4.0, 1.0, 0.02, 0.01] | 0 | 0 | [86.0, 200.0, 300.0, 400.0, 1000.0, 1280.0] | 0 | 0
Siemens NH-1-63 | Siemens NH-1-63 | 63 | [4000.0, 100.0, 10.0, 2.0, 0.04, 0.01] | 0 | 0 | [100.0, 200.0, 300.0, 400.0, 1000.0, 1500.0] | 0 | 0
Siemens NH-1-80 | Siemens NH-1-80 | 80 | [4800.0, 120.0, 7.0, 0.1, 0.01] | 0 | 0 | [150.58, 250.0, 450.0, 1150.0, 2470.0] | 0 | 0
Siemens NH-2-1000 | Siemens NH-2-1000 | 1000 | [4800.0, 120.0, 7.0, 0.1, 0.004] | 0 | 0 | [1900.0, 3500.0, 8400.0, 24000.0, 52000.0] | 0 | 0
Siemens NH-2-200 | Siemens NH-2-200 | 200 | [4800.0, 120.0, 7.0, 0.1, 0.004] | 0 | 0 | [280.0, 650.0, 1200.0, 3000.0, 7000.0] | 0 | 0
Siemens NH-2-224 | Siemens NH-2-224 | 224 | [4800.0, 120.0, 7.0, 0.2, 0.04, 0.004] | 0 | 0 | [400.0, 750.0, 1453.0, 3025.0, 4315.0, 7600.0] | 0 | 0
Siemens NH-2-250 | Siemens NH-2-250 | 250 | [4800.0, 120.0, 7.0, 0.1, 0.004] | 0 | 0 | [450.0, 800.0, 1650.0, 4000.0, 8500.0] | 0 | 0
Siemens NH-2-315 | Siemens NH-2-315 | 315 | [4800.0, 120.0, 7.0, 0.1, 0.004] | 0 | 0 | [550.0, 920.0, 1900.0, 5000.0, 11000.0] | 0 | 0
Siemens NH-2-355 | Siemens NH-2-355 | 355 | [4800.0, 120.0, 6.0, 0.1, 0.004] | 0 | 0 | [650.0, 1116.27, 2350.0, 5840.0, 12790.0] | 0 | 0
Siemens NH-2-400 | Siemens NH-2-400 | 400 | [4800.0, 120.0, 7.0, 0.1, 0.004] | 0 | 0 | [720.0, 1350.0, 2800.0, 6500.0, 15000.0] | 0 | 0
Siemens NH-2-425 | Siemens NH-2-425 | 425 | [4800.0, 120.0, 7.0, 0.1, 0.004] | 0 | 0 | [850.0, 1500.0, 3050.0, 7500.0, 16500.0] | 0 | 0
Siemens NH-2-630 | Siemens NH-2-630 | 630 | [4800.0, 120.0, 7.0, 0.1, 0.004] | 0 | 0 | [1200.0, 2000.0, 4800.0, 12000.0, 26000.0] | 0 | 0

## dtypes
| element | column | dtype
0 | bus | name | object
1 | bus | vn_kv | float64
2 | bus | type | object
3 | bus | zone | object
4 | bus | in_service | bool
5 | load | name | object
6 | load | bus | uint32
7 | load | p_mw | float64
8 | load | q_mvar | float64
9 | load | const_z_percent | float64
10 | load | const_i_percent | float64
11 | load | sn_mva | float64
12 | load | scaling | float64
13 | load | in_service | bool
14 | load | type | object
15 | ext_grid | name | object
16 | ext_grid | bus | uint32
17 | ext_grid | vm_pu | float64
18 | ext_grid | va_degree | float64
19 | ext_grid | slack_weight | float64
20 | ext_grid | in_service | bool
21 | line | name | object
22 | line | std_type | object
23 | line | from_bus | uint32
24 | line | to_bus | uint32
25 | line | length_km | float64
26 | line | r_ohm_per_km | float64
27 | line | x_ohm_per_km | float64
28 | line | c_nf_per_km | float64
29 | line | g_us_per_km | float64
30 | line | max_i_ka | float64
31 | line | df | float64
32 | line | parallel | uint32
33 | line | type | object
34 | line | in_service | bool
35 | trafo | name | object
36 | trafo | std_type | object
37 | trafo | hv_bus | uint32
38 | trafo | lv_bus | uint32
39 | trafo | sn_mva | float64
40 | trafo | vn_hv_kv | float64
41 | trafo | vn_lv_kv | float64
42 | trafo | vk_percent | float64
43 | trafo | vkr_percent | float64
44 | trafo | pfe_kw | float64
45 | trafo | i0_percent | float64
46 | trafo | shift_degree | float64
47 | trafo | tap_side | object
48 | trafo | tap_neutral | int32
49 | trafo | tap_min | int32
50 | trafo | tap_max | int32
51 | trafo | tap_step_percent | float64
52 | trafo | tap_step_degree | float64
53 | trafo | tap_pos | int32
54 | trafo | tap_phase_shifter | bool
55 | trafo | parallel | uint32
56 | trafo | df | float64
57 | trafo | in_service | bool
58 | line_geodata | coords | object
59 | bus_geodata | x | float64
60 | bus_geodata | y | float64
61 | bus_geodata | coords | object

## parameters
| version | format_version | converged | OPF_converged | name | f_hz | sn_mva
0 | 2.14.6 | 2.14.0 | FALSE | FALSE |  | 50 | 1