## bus
| name | vn_kv | type | zone | in_service
0 | bus_LV_5199-2_0_3_node_0 | 0.4 | n |  | TRUE
1 | bus_LV_5199-2_0_3_node_1 | 0.4 | n |  | TRUE
2 | bus_LV_5199-2_0_3_node_3 | 0.4 | n |  | TRUE
3 | bus_LV_5199-2_0_3_node_31 | 0.4 | n |  | TRUE
4 | bus_LV_5199-2_0_3_node_4 | 0.4 | n |  | TRUE
5 | bus_LV_5199-2_0_3_node_56 | 0.4 | n |  | TRUE
6 | bus_LV_5199-2_0_3_node_55 | 0.4 | n |  | TRUE
7 | bus_LV_5199-2_0_3_node_29 | 0.4 | n |  | TRUE
8 | bus_LV_5199-2_0_3_node_57 | 0.4 | n |  | TRUE
9 | bus_LV_5199-2_0_3_node_54 | 0.4 | n |  | TRUE
10 | bus_LV_5199-2_0_3_node_5 | 0.4 | n |  | TRUE
11 | bus_LV_5199-2_0_3_node_6 | 0.4 | n |  | TRUE
12 | bus_LV_5199-2_0_3_node_7 | 0.4 | n |  | TRUE
13 | bus_LV_5199-2_0_3_node_8 | 0.4 | n |  | TRUE
14 | bus_LV_5199-2_0_3_node_65 | 0.4 | n |  | TRUE
15 | bus_LV_5199-2_0_3_node_64 | 0.4 | n |  | TRUE
16 | bus_LV_5199-2_0_3_node_9 | 0.4 | n |  | TRUE
17 | bus_LV_5199-2_0_3_node_11 | 0.4 | n |  | TRUE
18 | bus_LV_5199-2_0_3_node_10 | 0.4 | n |  | TRUE
19 | bus_LV_5199-2_0_3_node_13 | 0.4 | n |  | TRUE
20 | bus_LV_5199-2_0_3_node_14 | 0.4 | n |  | TRUE
21 | bus_LV_5199-2_0_3_node_15 | 0.4 | n |  | TRUE
22 | bus_LV_5199-2_0_3_node_17 | 0.4 | n |  | TRUE
23 | bus_LV_5199-2_0_3_node_18 | 0.4 | n |  | TRUE
24 | bus_LV_5199-2_0_3_node_41 | 0.4 | n |  | TRUE
25 | bus_LV_5199-2_0_3_node_42 | 0.4 | n |  | TRUE
26 | bus_LV_5199-2_0_3_node_40 | 0.4 | n |  | TRUE
27 | bus_LV_5199-2_0_3_node_69 | 0.4 | n |  | TRUE
28 | bus_LV_5199-2_0_3_node_19 | 0.4 | n |  | TRUE
29 | bus_LV_5199-2_0_3_node_26 | 0.4 | n |  | TRUE
30 | bus_LV_5199-2_0_3_node_24 | 0.4 | n |  | TRUE
31 | bus_LV_5199-2_0_3_node_53 | 0.4 | n |  | TRUE
32 | bus_LV_5199-2_0_3_node_47 | 0.4 | n |  | TRUE
33 | bus_LV_5199-2_0_3_node_60 | 0.4 | n |  | TRUE
34 | bus_LV_5199-2_0_3_node_39 | 0.4 | n |  | TRUE
35 | bus_LV_5199-2_0_3_node_68 | 0.4 | n |  | TRUE
36 | bus_LV_5199-2_0_3_node_20 | 0.4 | n |  | TRUE
37 | bus_LV_5199-2_0_3_node_21 | 0.4 | n |  | TRUE
38 | bus_LV_5199-2_0_3_node_23 | 0.4 | n |  | TRUE
39 | bus_LV_5199-2_0_3_node_27 | 0.4 | n |  | TRUE
40 | bus_LV_5199-2_0_3_node_28 | 0.4 | n |  | TRUE
41 | bus_LV_5199-2_0_3_node_38 | 0.4 | n |  | TRUE
42 | bus_LV_5199-2_0_3_node_35 | 0.4 | n |  | TRUE
43 | bus_LV_5199-2_0_3_node_36 | 0.4 | n |  | TRUE
44 | bus_LV_5199-2_0_3_node_67 | 0.4 | n |  | TRUE
45 | bus_LV_5199-2_0_3_node_43 | 0.4 | n |  | TRUE
46 | bus_LV_5199-2_0_3_node_33 | 0.4 | n |  | TRUE
47 | bus_LV_5199-2_0_3_node_34 | 0.4 | n |  | TRUE
48 | bus_LV_5199-2_0_3_node_30 | 0.4 | n |  | TRUE
49 | bus_LV_5199-2_0_3_node_32 | 0.4 | n |  | TRUE
50 | bus_LV_5199-2_0_3_node_44 | 0.4 | n |  | TRUE
51 | bus_LV_5199-2_0_3_node_59 | 0.4 | n |  | TRUE
52 | bus_LV_5199-2_0_3_node_61 | 0.4 | n |  | TRUE
53 | bus_LV_5199-2_0_3_node_45 | 0.4 | n |  | TRUE
54 | bus_LV_5199-2_0_3_node_46 | 0.4 | n |  | TRUE
55 | bus_LV_5199-2_0_3_node_48 | 0.4 | n |  | TRUE
56 | bus_LV_5199-2_0_3_node_50 | 0.4 | n |  | TRUE
57 | bus_LV_5199-2_0_3_node_52 | 0.4 | n |  | TRUE
58 | bus_LV_5199-2_0_3_node_49 | 0.4 | n |  | TRUE
59 | bus_LV_5199-2_0_3_node_51 | 0.4 | n |  | TRUE
60 | bus_LV_5199-2_0_3_node_62 | 0.4 | n |  | TRUE
61 | bus_LV_5199-2_0_3_node_63 | 0.4 | n |  | TRUE
62 | bus_LV_5199-2_0_3_node_66 | 0.4 | n |  | TRUE
63 | bus_MV_72_0_node_161 | 20 | n |  | TRUE

## load
| name | bus | p_mw | q_mvar | const_z_percent | const_i_percent | sn_mva | scaling | in_service | type
0 | LV_5199-2_0_3_load_0 | 0 | 0.0092815 | 0.0023262 | 0 | 0 |  | 1 | TRUE | wye
1 | LV_5199-2_0_3_load_1 | 1 | 0.012406 | 0.0031092 | 0 | 0 |  | 1 | TRUE | wye
2 | LV_5199-2_0_3_load_3 | 2 | 0.015279 | 0.0038293 | 0 | 0 |  | 1 | TRUE | wye
3 | LV_5199-2_0_3_load_56 | 5 | 0.0030087 | 0.00075406 | 0 | 0 |  | 1 | TRUE | wye
4 | LV_5199-2_0_3_load_55 | 6 | 0.003463 | 0.00086792 | 0 | 0 |  | 1 | TRUE | wye
5 | LV_5199-2_0_3_load_29 | 7 | 0.0041059 | 0.001029 | 0 | 0 |  | 1 | TRUE | wye
6 | LV_5199-2_0_3_load_57 | 8 | 0.0073583 | 0.0018442 | 0 | 0 |  | 1 | TRUE | wye
7 | LV_5199-2_0_3_load_54 | 9 | 0.001918 | 0.00048069 | 0 | 0 |  | 1 | TRUE | wye
8 | LV_5199-2_0_3_load_5 | 10 | 0.0013744 | 0.00034445 | 0 | 0 |  | 1 | TRUE | wye
9 | LV_5199-2_0_3_load_6 | 11 | 0.0022994 | 0.00057627 | 0 | 0 |  | 1 | TRUE | wye
10 | LV_5199-2_0_3_load_7 | 12 | 0.0011927 | 0.00029891 | 0 | 0 |  | 1 | TRUE | wye
11 | LV_5199-2_0_3_load_65 | 14 | 0.0011634 | 0.00029157 | 0 | 0 |  | 1 | TRUE | wye
12 | LV_5199-2_0_3_load_64 | 15 | 0.0024796 | 0.00062144 | 0 | 0 |  | 1 | TRUE | wye
13 | LV_5199-2_0_3_load_9 | 16 | 0.0033691 | 0.00084438 | 0 | 0 |  | 1 | TRUE | wye
14 | LV_5199-2_0_3_load_10 | 18 | 0.0029037 | 0.00072774 | 0 | 0 |  | 1 | TRUE | wye
15 | LV_5199-2_0_3_load_13 | 19 | 0.056599 | 0.014185 | 0 | 0 |  | 1 | TRUE | wye
16 | LV_5199-2_0_3_load_14 | 20 | 0.0042089 | 0.0010548 | 0 | 0 |  | 1 | TRUE | wye
17 | LV_5199-2_0_3_load_42 | 25 | 0.0090745 | 0.0022743 | 0 | 0 |  | 1 | TRUE | wye
18 | LV_5199-2_0_3_load_40 | 26 | 0.0056354 | 0.0014124 | 0 | 0 |  | 1 | TRUE | wye
19 | LV_5199-2_0_3_load_69 | 27 | 0.096339 | 0.024145 | 0 | 0 |  | 1 | TRUE | wye
20 | LV_5199-2_0_3_load_26 | 29 | 0.0011845 | 0.00029685 | 0 | 0 |  | 1 | TRUE | wye
21 | LV_5199-2_0_3_load_24 | 30 | 0.010165 | 0.0025477 | 0 | 0 |  | 1 | TRUE | wye
22 | LV_5199-2_0_3_load_53 | 31 | 0.0060955 | 0.0015277 | 0 | 0 |  | 1 | TRUE | wye
23 | LV_5199-2_0_3_load_47 | 32 | 0.0034756 | 0.00087106 | 0 | 0 |  | 1 | TRUE | wye
24 | LV_5199-2_0_3_load_60 | 33 | 0.015895 | 0.0039837 | 0 | 0 |  | 1 | TRUE | wye
25 | LV_5199-2_0_3_load_68 | 35 | 0.02019 | 0.0050601 | 0 | 0 |  | 1 | TRUE | wye
26 | LV_5199-2_0_3_load_20 | 36 | 0.0028189 | 0.00070648 | 0 | 0 |  | 1 | TRUE | wye
27 | LV_5199-2_0_3_load_21 | 37 | 0.0017922 | 0.00044918 | 0 | 0 |  | 1 | TRUE | wye
28 | LV_5199-2_0_3_load_38 | 41 | 0.0034976 | 0.00087659 | 0 | 0 |  | 1 | TRUE | wye
29 | LV_5199-2_0_3_load_35 | 42 | 0.0054738 | 0.0013719 | 0 | 0 |  | 1 | TRUE | wye
30 | LV_5199-2_0_3_load_36 | 43 | 0.0064161 | 0.001608 | 0 | 0 |  | 1 | TRUE | wye
31 | LV_5199-2_0_3_load_67 | 44 | 0.0011843 | 0.0002968 | 0 | 0 |  | 1 | TRUE | wye
32 | LV_5199-2_0_3_load_43 | 45 | 0.0057585 | 0.0014432 | 0 | 0 |  | 1 | TRUE | wye
33 | LV_5199-2_0_3_load_33 | 46 | 0.0054819 | 0.0013739 | 0 | 0 |  | 1 | TRUE | wye
34 | LV_5199-2_0_3_load_34 | 47 | 0.0040474 | 0.0010144 | 0 | 0 |  | 1 | TRUE | wye
35 | LV_5199-2_0_3_load_30 | 48 | 0.0065567 | 0.0016433 | 0 | 0 |  | 1 | TRUE | wye
36 | LV_5199-2_0_3_load_32 | 49 | 0.0034782 | 0.00087171 | 0 | 0 |  | 1 | TRUE | wye
37 | LV_5199-2_0_3_load_44 | 50 | 0.0022667 | 0.00056808 | 0 | 0 |  | 1 | TRUE | wye
38 | LV_5199-2_0_3_load_59 | 51 | 0.0026107 | 0.0006543 | 0 | 0 |  | 1 | TRUE | wye
39 | LV_5199-2_0_3_load_61 | 52 | 0.0050723 | 0.0012712 | 0 | 0 |  | 1 | TRUE | wye
40 | LV_5199-2_0_3_load_45 | 53 | 0.0095424 | 0.0023916 | 0 | 0 |  | 1 | TRUE | wye
41 | LV_5199-2_0_3_load_48 | 55 | 0.0031624 | 0.00079258 | 0 | 0 |  | 1 | TRUE | wye
42 | LV_5199-2_0_3_load_52 | 57 | 0.001472 | 0.00036893 | 0 | 0 |  | 1 | TRUE | wye
43 | LV_5199-2_0_3_load_49 | 58 | 0.0045711 | 0.0011456 | 0 | 0 |  | 1 | TRUE | wye
44 | LV_5199-2_0_3_load_51 | 59 | 0.003777 | 0.0009466 | 0 | 0 |  | 1 | TRUE | wye
45 | LV_5199-2_0_3_load_62 | 60 | 0.0031199 | 0.00078193 | 0 | 0 |  | 1 | TRUE | wye
46 | LV_5199-2_0_3_load_63 | 61 | 0.0016882 | 0.00042311 | 0 | 0 |  | 1 | TRUE | wye
47 | LV_5199-2_0_3_load_66 | 62 | 0.0010243 | 0.00025672 | 0 | 0 |  | 1 | TRUE | wye

## ext_grid
| name | bus | vm_pu | va_degree | slack_weight | in_service
0 |  | 27 | 1 | 0 | 1 | TRUE

## line
| name | std_type | from_bus | to_bus | length_km | r_ohm_per_km | x_ohm_per_km | c_nf_per_km | g_us_per_km | max_i_ka | df | parallel | type | in_service
0 | LV_5199-2_0_3_line_0 |  | 0 | 1 | 0.035872 | 0.125 | 0.08 | 261 | 0 | 0.364 | 1 | 1 | cs | TRUE
1 | LV_5199-2_0_3_line_1 |  | 1 | 2 | 0.030032 | 0.125 | 0.08 | 261 | 0 | 0.364 | 1 | 1 | cs | TRUE
2 | LV_5199-2_0_3_line_2 |  | 2 | 3 | 0.087362 | 0.125 | 0.08 | 261 | 0 | 0.364 | 1 | 1 | cs | TRUE
3 | LV_5199-2_0_3_line_3 |  | 3 | 7 | 0.011223 | 0.125 | 0.08 | 261 | 0 | 0.364 | 1 | 1 | cs | TRUE
4 | LV_5199-2_0_3_line_4 |  | 4 | 5 | 0.021668 | 0.125 | 0.08 | 261 | 0 | 0.364 | 1 | 1 | cs | TRUE
5 | LV_5199-2_0_3_line_5 |  | 4 | 6 | 0.018914 | 0.125 | 0.08 | 261 | 0 | 0.364 | 1 | 1 | cs | TRUE
6 | LV_5199-2_0_3_line_6 |  | 5 | 8 | 0.0060211 | 0.125 | 0.08 | 261 | 0 | 0.364 | 1 | 1 | cs | TRUE
7 | LV_5199-2_0_3_line_7 |  | 6 | 9 | 0.01198 | 0.125 | 0.08 | 261 | 0 | 0.364 | 1 | 1 | cs | TRUE
8 | LV_5199-2_0_3_line_8 |  | 7 | 48 | 0.018896 | 0.125 | 0.08 | 261 | 0 | 0.364 | 1 | 1 | cs | TRUE
9 | LV_5199-2_0_3_line_9 |  | 9 | 57 | 0.001087 | 0.125 | 0.08 | 261 | 0 | 0.364 | 1 | 1 | cs | TRUE
10 | LV_5199-2_0_3_line_10 |  | 10 | 11 | 0.0091527 | 0.125 | 0.08 | 261 | 0 | 0.364 | 1 | 1 | cs | TRUE
11 | LV_5199-2_0_3_line_11 |  | 10 | 12 | 0.023973 | 0.125 | 0.08 | 261 | 0 | 0.364 | 1 | 1 | cs | TRUE
12 | LV_5199-2_0_3_line_12 |  | 11 | 13 | 0.017998 | 0.125 | 0.08 | 261 | 0 | 0.364 | 1 | 1 | cs | TRUE
13 | LV_5199-2_0_3_line_13 |  | 12 | 14 | 0.022409 | 0.125 | 0.08 | 261 | 0 | 0.364 | 1 | 1 | cs | TRUE
14 | LV_5199-2_0_3_line_14 |  | 13 | 16 | 0.0094455 | 0.125 | 0.08 | 261 | 0 | 0.364 | 1 | 1 | cs | TRUE
15 | LV_5199-2_0_3_line_15 |  | 14 | 15 | 0.0056748 | 0.125 | 0.08 | 261 | 0 | 0.364 | 1 | 1 | cs | TRUE
16 | LV_5199-2_0_3_line_16 |  | 15 | 62 | 0.012414 | 0.125 | 0.08 | 261 | 0 | 0.364 | 1 | 1 | cs | TRUE
17 | LV_5199-2_0_3_line_17 |  | 16 | 17 | 0.019388 | 0.125 | 0.08 | 261 | 0 | 0.364 | 1 | 1 | cs | TRUE
18 | LV_5199-2_0_3_line_18 |  | 17 | 18 | 0.017002 | 0.125 | 0.08 | 261 | 0 | 0.364 | 1 | 1 | cs | TRUE
19 | LV_5199-2_0_3_line_19 |  | 19 | 20 | 0.016346 | 0.125 | 0.08 | 261 | 0 | 0.364 | 1 | 1 | cs | TRUE
20 | LV_5199-2_0_3_line_20 |  | 19 | 21 | 0.054949 | 0.125 | 0.08 | 261 | 0 | 0.364 | 1 | 1 | cs | TRUE
21 | LV_5199-2_0_3_line_21 |  | 21 | 22 | 0.025068 | 0.125 | 0.08 | 261 | 0 | 0.364 | 1 | 2 | cs | TRUE
22 | LV_5199-2_0_3_line_22 |  | 21 | 23 | 0.07434 | 0.125 | 0.08 | 261 | 0 | 0.364 | 1 | 3 | cs | TRUE
23 | LV_5199-2_0_3_line_23 |  | 22 | 24 | 0.025592 | 0.125 | 0.08 | 261 | 0 | 0.364 | 1 | 1 | cs | TRUE
24 | LV_5199-2_0_3_line_24 |  | 22 | 25 | 0.028121 | 0.125 | 0.08 | 261 | 0 | 0.364 | 1 | 1 | cs | TRUE
25 | LV_5199-2_0_3_line_25 |  | 22 | 26 | 0.0089176 | 0.125 | 0.08 | 261 | 0 | 0.364 | 1 | 1 | cs | TRUE
26 | LV_5199-2_0_3_line_26 |  | 23 | 27 | 0.016477 | 0.125 | 0.08 | 261 | 0 | 0.364 | 1 | 3 | cs | TRUE
27 | LV_5199-2_0_3_line_27 |  | 23 | 28 | 0.043656 | 0.125 | 0.08 | 261 | 0 | 0.364 | 1 | 1 | cs | TRUE
28 | LV_5199-2_0_3_line_28 |  | 24 | 31 | 0.029189 | 0.125 | 0.08 | 261 | 0 | 0.364 | 1 | 1 | cs | TRUE
29 | LV_5199-2_0_3_line_29 |  | 24 | 32 | 0.011334 | 0.125 | 0.08 | 261 | 0 | 0.364 | 1 | 1 | cs | TRUE
30 | LV_5199-2_0_3_line_30 |  | 25 | 33 | 0.0011171 | 0.125 | 0.08 | 261 | 0 | 0.364 | 1 | 1 | cs | TRUE
31 | LV_5199-2_0_3_line_31 |  | 26 | 34 | 0.024359 | 0.125 | 0.08 | 261 | 0 | 0.364 | 1 | 1 | cs | TRUE
32 | LV_5199-2_0_3_line_32 |  | 28 | 29 | 0.018443 | 0.125 | 0.08 | 261 | 0 | 0.364 | 1 | 1 | cs | TRUE
33 | LV_5199-2_0_3_line_33 |  | 28 | 30 | 0.0017877 | 0.125 | 0.08 | 261 | 0 | 0.364 | 1 | 1 | cs | TRUE
34 | LV_5199-2_0_3_line_34 |  | 29 | 35 | 0.0084791 | 0.125 | 0.08 | 261 | 0 | 0.364 | 1 | 1 | cs | TRUE
35 | LV_5199-2_0_3_line_35 |  | 31 | 51 | 0.012641 | 0.125 | 0.08 | 261 | 0 | 0.364 | 1 | 1 | cs | TRUE
36 | LV_5199-2_0_3_line_36 |  | 33 | 52 | 0.02325 | 0.125 | 0.08 | 261 | 0 | 0.364 | 1 | 1 | cs | TRUE
37 | LV_5199-2_0_3_line_37 |  | 34 | 45 | 0.016758 | 0.125 | 0.08 | 261 | 0 | 0.364 | 1 | 1 | cs | TRUE
38 | LV_5199-2_0_3_line_38 |  | 34 | 39 | 0.045583 | 0.125 | 0.08 | 261 | 0 | 0.364 | 1 | 1 | cs | TRUE
39 | LV_5199-2_0_3_line_39 |  | 35 | 44 | 0.0075182 | 0.125 | 0.08 | 261 | 0 | 0.364 | 1 | 1 | cs | TRUE
40 | LV_5199-2_0_3_line_40 |  | 36 | 37 | 0.064125 | 0.125 | 0.08 | 261 | 0 | 0.364 | 1 | 1 | cs | TRUE
41 | LV_5199-2_0_3_line_41 |  | 37 | 38 | 0.013318 | 0.125 | 0.08 | 261 | 0 | 0.364 | 1 | 1 | cs | TRUE
42 | LV_5199-2_0_3_line_42 |  | 38 | 39 | 0.043393 | 0.125 | 0.08 | 261 | 0 | 0.364 | 1 | 1 | cs | TRUE
43 | LV_5199-2_0_3_line_43 |  | 38 | 40 | 0.019754 | 0.125 | 0.08 | 261 | 0 | 0.364 | 1 | 1 | cs | TRUE
44 | LV_5199-2_0_3_line_44 |  | 39 | 41 | 0.024567 | 0.125 | 0.08 | 261 | 0 | 0.364 | 1 | 1 | cs | TRUE
45 | LV_5199-2_0_3_line_45 |  | 40 | 42 | 0.02516 | 0.125 | 0.08 | 261 | 0 | 0.364 | 1 | 1 | cs | TRUE
46 | LV_5199-2_0_3_line_46 |  | 40 | 43 | 0.023173 | 0.125 | 0.08 | 261 | 0 | 0.364 | 1 | 1 | cs | TRUE
47 | LV_5199-2_0_3_line_47 |  | 41 | 46 | 0.034703 | 0.125 | 0.08 | 261 | 0 | 0.364 | 1 | 1 | cs | TRUE
48 | LV_5199-2_0_3_line_48 |  | 42 | 47 | 0.019982 | 0.125 | 0.08 | 261 | 0 | 0.364 | 1 | 1 | cs | TRUE
49 | LV_5199-2_0_3_line_49 |  | 44 | 62 | 0.016526 | 0.125 | 0.08 | 261 | 0 | 0.364 | 1 | 1 | cs | TRUE
50 | LV_5199-2_0_3_line_50 |  | 45 | 50 | 0.017759 | 0.125 | 0.08 | 261 | 0 | 0.364 | 1 | 1 | cs | TRUE
51 | LV_5199-2_0_3_line_51 |  | 47 | 49 | 0.018744 | 0.125 | 0.08 | 261 | 0 | 0.364 | 1 | 1 | cs | TRUE
52 | LV_5199-2_0_3_line_52 |  | 48 | 49 | 0.0045163 | 0.125 | 0.08 | 261 | 0 | 0.364 | 1 | 1 | cs | TRUE
53 | LV_5199-2_0_3_line_53 |  | 50 | 53 | 0.0033727 | 0.125 | 0.08 | 261 | 0 | 0.364 | 1 | 1 | cs | TRUE
54 | LV_5199-2_0_3_line_54 |  | 52 | 60 | 0.010997 | 0.125 | 0.08 | 261 | 0 | 0.364 | 1 | 1 | cs | TRUE
55 | LV_5199-2_0_3_line_55 |  | 53 | 54 | 0.0036262 | 0.125 | 0.08 | 261 | 0 | 0.364 | 1 | 1 | cs | TRUE
56 | LV_5199-2_0_3_line_56 |  | 54 | 55 | 0.016113 | 0.125 | 0.08 | 261 | 0 | 0.364 | 1 | 1 | cs | TRUE
57 | LV_5199-2_0_3_line_57 |  | 55 | 56 | 0.0059936 | 0.125 | 0.08 | 261 | 0 | 0.364 | 1 | 1 | cs | TRUE
58 | LV_5199-2_0_3_line_58 |  | 56 | 57 | 0.0047272 | 0.125 | 0.08 | 261 | 0 | 0.364 | 1 | 1 | cs | TRUE
59 | LV_5199-2_0_3_line_59 |  | 56 | 58 | 0.020521 | 0.125 | 0.08 | 261 | 0 | 0.364 | 1 | 1 | cs | TRUE
60 | LV_5199-2_0_3_line_60 |  | 58 | 59 | 0.0015299 | 0.125 | 0.08 | 261 | 0 | 0.364 | 1 | 1 | cs | TRUE
61 | LV_5199-2_0_3_line_61 |  | 60 | 61 | 0.010526 | 0.125 | 0.08 | 261 | 0 | 0.364 | 1 | 1 | cs | TRUE

## trafo
| name | std_type | hv_bus | lv_bus | sn_mva | vn_hv_kv | vn_lv_kv | vk_percent | vkr_percent | pfe_kw | i0_percent | shift_degree | tap_side | tap_neutral | tap_min | tap_max | tap_step_percent | tap_step_degree | tap_pos | tap_phase_shifter | parallel | df | in_service
0 | LV_5199-2_0_3_trafo_69 | 0.63 MVA 20/0.4 kV | 63 | 27 | 0.63 | 20 | 0.4 | 6 | 1.206 | 1.65 | 0.2619 | 150 | hv | 0 | -2 | 2 | 2.5 | 0 | 0 | FALSE | 1 | 1 | TRUE

## line_geodata
| x0 | y0 | x1 | y1 | x2 | y2 | x3 | y3 | x4 | y4 | x5 | y5 | x6 | y6 | x7 | y7 | x8 | y8 | x9 | y9 | x10 | y10
0 | 2714091.5352 | 1105124.4783 | 2714085.0568 | 1105119.7089 | 2714086.8104 | 1105099.2725 | 2714089.4711 | 1105092.4579
1 | 2714089.4711 | 1105092.4579 | 2714097.084 | 1105072.959 | 2714101.7936 | 1105065.6537 | 2714102.0021 | 1105065.3031
2 | 2714127.1622 | 1104982.5303 | 2714122.7131 | 1105003.1271 | 2714117.3289 | 1105025.73 | 2714114.1089 | 1105043.915 | 2714110.1343 | 1105051.6233 | 2714102.0021 | 1105065.3031
3 | 2714127.1622 | 1104982.5303 | 2714135.5059 | 1104990.0369
4 | 2714158.8019 | 1105235.9289 | 2714172.7213 | 1105239.9378 | 2714179.9033 | 1105239.8372
5 | 2714158.8019 | 1105235.9289 | 2714155.2911 | 1105217.3434
6 | 2714179.9033 | 1105239.8372 | 2714181.5274 | 1105239.8144 | 2714185.5335 | 1105241.6267
7 | 2714155.2911 | 1105217.3434 | 2714154.0742 | 1105210.9009 | 2714154.4075 | 1105205.4874
8 | 2714135.5059 | 1104990.0369 | 2714139.4563 | 1104993.591 | 2714143.8547 | 1104998.3102 | 2714147.0001 | 1105004.7095
9 | 2714154.4743 | 1105204.4024 | 2714154.4075 | 1105205.4874
10 | 2714368.3171 | 1105187.1454 | 2714377.1738 | 1105184.8366
11 | 2714351.5443 | 1105174.2149 | 2714362.7694 | 1105188.5915 | 2714368.3171 | 1105187.1454
12 | 2714394.5903 | 1105180.2966 | 2714377.1738 | 1105184.8366
13 | 2714329.3646 | 1105177.4147 | 2714351.5443 | 1105174.2149
14 | 2714394.5903 | 1105180.2966 | 2714403.7308 | 1105177.9157
15 | 2714326.1727 | 1105172.7227 | 2714329.3646 | 1105177.4147
16 | 2714326.1727 | 1105172.7227 | 2714319.1899 | 1105162.4583
17 | 2714422.4928 | 1105173.0287 | 2714403.7308 | 1105177.9157
18 | 2714422.4928 | 1105173.0287 | 2714426.5036 | 1105189.5507
19 | 2714282.9778 | 1105219.6689 | 2714271.9067 | 1105207.6428
20 | 2714229.6007 | 1105173.2185 | 2714234.8354 | 1105176.6526 | 2714256.34 | 1105190.7334 | 2714271.9067 | 1105207.6428
21 | 2714229.6007 | 1105173.2185 | 2714204.4832 | 1105174.3355
22 | 2714229.6007 | 1105173.2185 | 2714239.4051 | 1105164.0412 | 2714247.2698 | 1105154.7607 | 2714264.6895 | 1105127.7816 | 2714254.1316 | 1105128.0719 | 2714250.5006 | 1105127.8034 | 2714248.2349 | 1105126.9269
23 | 2714205.7815 | 1105199.8883 | 2714204.4832 | 1105174.3355
24 | 2714204.4832 | 1105174.3355 | 2714220.7149 | 1105188.6617 | 2714225.3195 | 1105193.2084
25 | 2714204.4832 | 1105174.3355 | 2714203.6056 | 1105171.228 | 2714200.2818 | 1105166.6115
26 | 2714248.2349 | 1105126.9269 | 2714240.9014 | 1105141.6877
27 | 2714248.2349 | 1105126.9269 | 2714250.5006 | 1105127.8034 | 2714254.1316 | 1105128.0719 | 2714264.6895 | 1105127.7816 | 2714270.5539 | 1105124.89 | 2714290.5224 | 1105120.3184
28 | 2714205.7815 | 1105199.8883 | 2714205.7337 | 1105208.1818 | 2714206.2764 | 1105213.8736 | 2714207.512 | 1105216.8656 | 2714213.8196 | 1105227.0045
29 | 2714205.7815 | 1105199.8883 | 2714196.6384 | 1105200.2387 | 2714194.4845 | 1105199.8789
30 | 2714226.1143 | 1105193.9933 | 2714225.3195 | 1105193.2084
31 | 2714186.133 | 1105146.7829 | 2714195.2145 | 1105159.5735 | 2714200.2818 | 1105166.6115
32 | 2714290.5224 | 1105120.3184 | 2714300.8964 | 1105135.5677
33 | 2714290.5224 | 1105120.3184 | 2714292.2832 | 1105120.0097
34 | 2714305.6657 | 1105142.5783 | 2714300.8964 | 1105135.5677
35 | 2714221.3098 | 1105237.1672 | 2714215.7569 | 1105230.1185 | 2714213.8196 | 1105227.0045
36 | 2714226.1143 | 1105193.9933 | 2714232.3429 | 1105200.1437 | 2714240.7261 | 1105211.97
37 | 2714186.133 | 1105146.7829 | 2714176.3211 | 1105155.1262 | 2714173.9873 | 1105158.2233
38 | 2714184.3984 | 1105104.1216 | 2714180.8904 | 1105112.9393 | 2714179.0499 | 1105119.8872 | 2714178.0587 | 1105125.2833 | 2714178.5922 | 1105131.8755 | 2714180.5706 | 1105137.7389 | 2714186.133 | 1105146.7829
39 | 2714305.6657 | 1105142.5783 | 2714309.8945 | 1105148.7945
40 | 2714197.4463 | 1105050.0949 | 2714198.1256 | 1105045.6071 | 2714200.4442 | 1105027.6498 | 2714203.3303 | 1105016.1185 | 2714206.0832 | 1105009.199 | 2714208.2249 | 1105005.9816 | 2714210.525 | 1105004.2125 | 2714213.4755 | 1105002.8227 | 2714217.3201 | 1105001.6164 | 2714222.0128 | 1105001.3823 | 2714225.3998 | 1105001.5209
41 | 2714191.5686 | 1105061.45 | 2714196.5883 | 1105055.7628 | 2714197.4463 | 1105050.0949
42 | 2714184.3984 | 1105104.1216 | 2714186.7985 | 1105097.0398 | 2714191.5686 | 1105061.45
43 | 2714193.3469 | 1105041.7813 | 2714191.5686 | 1105061.45
44 | 2714184.3984 | 1105104.1216 | 2714174.584 | 1105096.9767 | 2714168.8568 | 1105085.9477
45 | 2714193.3469 | 1105041.7813 | 2714175.0866 | 1105041.9046 | 2714168.3278 | 1105040.521
46 | 2714193.3469 | 1105041.7813 | 2714196.5592 | 1105021.139 | 2714197.2851 | 1105018.9749
47 | 2714154.9975 | 1105054.3371 | 2714157.2763 | 1105062.5169 | 2714160.2789 | 1105070.69 | 2714168.3276 | 1105084.9287 | 2714168.8568 | 1105085.9477
48 | 2714157.0618 | 1105025.6179 | 2714161.4143 | 1105037.0776 | 2714168.3278 | 1105040.521
49 | 2714319.1899 | 1105162.4583 | 2714309.8945 | 1105148.7945
50 | 2714173.9873 | 1105158.2233 | 2714164.2925 | 1105171.0885 | 2714163.3227 | 1105172.4238
51 | 2714148.9923 | 1105008.7626 | 2714150.0989 | 1105011.014 | 2714154.1241 | 1105017.8832 | 2714157.0618 | 1105025.6179
52 | 2714147.0001 | 1105004.7095 | 2714148.9923 | 1105008.7626
53 | 2714163.3227 | 1105172.4238 | 2714161.3406 | 1105175.1526
54 | 2714240.7261 | 1105211.97 | 2714247.0857 | 1105220.9414
55 | 2714159.2096 | 1105178.0865 | 2714161.3406 | 1105175.1526
56 | 2714159.2096 | 1105178.0865 | 2714157.2502 | 1105186.0106 | 2714155.3907 | 1105193.7404
57 | 2714154.7649 | 1105199.6841 | 2714155.0429 | 1105195.1864 | 2714155.3907 | 1105193.7404
58 | 2714154.7649 | 1105199.6841 | 2714154.4743 | 1105204.4024
59 | 2714154.7649 | 1105199.6841 | 2714148.5898 | 1105198.1225 | 2714147.6706 | 1105197.6383 | 2714146.7001 | 1105196.586 | 2714145.7472 | 1105195.0114 | 2714143.1405 | 1105185.5227
60 | 2714142.7353 | 1105184.0474 | 2714143.1405 | 1105185.5227
61 | 2714247.0857 | 1105220.9414 | 2714250.3164 | 1105225.499 | 2714252.6021 | 1105229.8784

## bus_geodata
| x | y | coords
0 | 2714091.5352 | 1105124.4783
1 | 2714089.4711 | 1105092.4579
2 | 2714102.0021 | 1105065.3031
3 | 2714127.1622 | 1104982.5303
4 | 2714158.8019 | 1105235.9289
5 | 2714179.9033 | 1105239.8372
6 | 2714155.2911 | 1105217.3434
7 | 2714135.5059 | 1104990.0369
8 | 2714185.5335 | 1105241.6267
9 | 2714154.4075 | 1105205.4874
10 | 2714368.3171 | 1105187.1454
11 | 2714377.1738 | 1105184.8366
12 | 2714351.5443 | 1105174.2149
13 | 2714394.5903 | 1105180.2966
14 | 2714329.3646 | 1105177.4147
15 | 2714326.1727 | 1105172.7227
16 | 2714403.7308 | 1105177.9157
17 | 2714422.4928 | 1105173.0287
18 | 2714426.5035 | 1105189.5507
19 | 2714271.9067 | 1105207.6428
20 | 2714282.9778 | 1105219.6689
21 | 2714229.6007 | 1105173.2185
22 | 2714204.4832 | 1105174.3355
23 | 2714248.2349 | 1105126.9269
24 | 2714205.7815 | 1105199.8883
25 | 2714225.3195 | 1105193.2084
26 | 2714200.2818 | 1105166.6115
27 | 2714240.9014 | 1105141.6877
28 | 2714290.5224 | 1105120.3184
29 | 2714300.8964 | 1105135.5677
30 | 2714292.2832 | 1105120.0097
31 | 2714213.8196 | 1105227.0045
32 | 2714194.4845 | 1105199.8789
33 | 2714226.1143 | 1105193.9933
34 | 2714186.133 | 1105146.7829
35 | 2714305.6657 | 1105142.5783
36 | 2714225.3998 | 1105001.5209
37 | 2714197.4463 | 1105050.0949
38 | 2714191.5686 | 1105061.45
39 | 2714184.3984 | 1105104.1216
40 | 2714193.3469 | 1105041.7813
41 | 2714168.8568 | 1105085.9477
42 | 2714168.3278 | 1105040.521
43 | 2714197.2851 | 1105018.9749
44 | 2714309.8945 | 1105148.7945
45 | 2714173.9873 | 1105158.2233
46 | 2714154.9975 | 1105054.3371
47 | 2714157.0618 | 1105025.6179
48 | 2714147.0001 | 1105004.7095
49 | 2714148.9923 | 1105008.7626
50 | 2714163.3227 | 1105172.4238
51 | 2714221.3098 | 1105237.1672
52 | 2714240.7261 | 1105211.97
53 | 2714161.3406 | 1105175.1526
54 | 2714159.2096 | 1105178.0865
55 | 2714155.3907 | 1105193.7404
56 | 2714154.7649 | 1105199.6841
57 | 2714154.4743 | 1105204.4024
58 | 2714143.1405 | 1105185.5227
59 | 2714142.7353 | 1105184.0474
60 | 2714247.0857 | 1105220.9414
61 | 2714252.6021 | 1105229.8784
62 | 2714319.1899 | 1105162.4583
63 | 2714248.2349 | 1105126.9269

## line_std_types
| c_nf_per_km | r_ohm_per_km | x_ohm_per_km | max_i_ka | type | q_mm2 | alpha | voltage_rating
NAYY 4x50 SE | 210 | 0.642 | 0.083 | 0.142 | cs | 50 | 0.00403 | LV
NAYY 4x120 SE | 264 | 0.225 | 0.08 | 0.242 | cs | 120 | 0.00403 | LV
NAYY 4x150 SE | 261 | 0.208 | 0.08 | 0.27 | cs | 150 | 0.00403 | LV
NA2XS2Y 1x95 RM/25 12/20 kV | 216 | 0.313 | 0.132 | 0.252 | cs | 95 | 0.00403 | MV
NA2XS2Y 1x185 RM/25 12/20 kV | 273 | 0.161 | 0.117 | 0.362 | cs | 185 | 0.00403 | MV
NA2XS2Y 1x240 RM/25 12/20 kV | 304 | 0.122 | 0.112 | 0.421 | cs | 240 | 0.00403 | MV
NA2XS2Y 1x95 RM/25 6/10 kV | 315 | 0.313 | 0.123 | 0.249 | cs | 95 | 0.00403 | MV
NA2XS2Y 1x185 RM/25 6/10 kV | 406 | 0.161 | 0.11 | 0.358 | cs | 185 | 0.00403 | MV
NA2XS2Y 1x240 RM/25 6/10 kV | 456 | 0.122 | 0.105 | 0.416 | cs | 240 | 0.00403 | MV
NA2XS2Y 1x150 RM/25 12/20 kV | 250 | 0.206 | 0.116 | 0.319 | cs | 150 | 0.00403 | MV
NA2XS2Y 1x120 RM/25 12/20 kV | 230 | 0.253 | 0.119 | 0.283 | cs | 120 | 0.00403 | MV
NA2XS2Y 1x70 RM/25 12/20 kV | 190 | 0.443 | 0.132 | 0.22 | cs | 70 | 0.00403 | MV
NA2XS2Y 1x150 RM/25 6/10 kV | 360 | 0.206 | 0.11 | 0.315 | cs | 150 | 0.00403 | MV
NA2XS2Y 1x120 RM/25 6/10 kV | 340 | 0.253 | 0.113 | 0.28 | cs | 120 | 0.00403 | MV
NA2XS2Y 1x70 RM/25 6/10 kV | 280 | 0.443 | 0.123 | 0.217 | cs | 70 | 0.00403 | MV
N2XS(FL)2Y 1x120 RM/35 64/110 kV | 112 | 0.153 | 0.166 | 0.366 | cs | 120 | 0.00393 | HV
N2XS(FL)2Y 1x185 RM/35 64/110 kV | 125 | 0.099 | 0.156 | 0.457 | cs | 185 | 0.00393 | HV
N2XS(FL)2Y 1x240 RM/35 64/110 kV | 135 | 0.075 | 0.149 | 0.526 | cs | 240 | 0.00393 | HV
N2XS(FL)2Y 1x300 RM/35 64/110 kV | 144 | 0.06 | 0.144 | 0.588 | cs | 300 | 0.00393 | HV
15-AL1/3-ST1A 0.4 | 11 | 1.8769 | 0.35 | 0.105 | ol | 16 | 0.00403 | LV
24-AL1/4-ST1A 0.4 | 11.25 | 1.2012 | 0.335 | 0.14 | ol | 24 | 0.00403 | LV
48-AL1/8-ST1A 0.4 | 12.2 | 0.5939 | 0.3 | 0.21 | ol | 48 | 0.00403 | LV
94-AL1/15-ST1A 0.4 | 13.2 | 0.306 | 0.29 | 0.35 | ol | 94 | 0.00403 | LV
34-AL1/6-ST1A 10.0 | 9.7 | 0.8342 | 0.36 | 0.17 | ol | 34 | 0.00403 | MV
48-AL1/8-ST1A 10.0 | 10.1 | 0.5939 | 0.35 | 0.21 | ol | 48 | 0.00403 | MV
70-AL1/11-ST1A 10.0 | 10.4 | 0.4132 | 0.339 | 0.29 | ol | 70 | 0.00403 | MV
94-AL1/15-ST1A 10.0 | 10.75 | 0.306 | 0.33 | 0.35 | ol | 94 | 0.00403 | MV
122-AL1/20-ST1A 10.0 | 11.1 | 0.2376 | 0.323 | 0.41 | ol | 122 | 0.00403 | MV
149-AL1/24-ST1A 10.0 | 11.25 | 0.194 | 0.315 | 0.47 | ol | 149 | 0.00403 | MV
34-AL1/6-ST1A 20.0 | 9.15 | 0.8342 | 0.382 | 0.17 | ol | 34 | 0.00403 | MV
48-AL1/8-ST1A 20.0 | 9.5 | 0.5939 | 0.372 | 0.21 | ol | 48 | 0.00403 | MV
70-AL1/11-ST1A 20.0 | 9.7 | 0.4132 | 0.36 | 0.29 | ol | 70 | 0.00403 | MV
94-AL1/15-ST1A 20.0 | 10 | 0.306 | 0.35 | 0.35 | ol | 94 | 0.00403 | MV
122-AL1/20-ST1A 20.0 | 10.3 | 0.2376 | 0.344 | 0.41 | ol | 122 | 0.00403 | MV
149-AL1/24-ST1A 20.0 | 10.5 | 0.194 | 0.337 | 0.47 | ol | 149 | 0.00403 | MV
184-AL1/30-ST1A 20.0 | 10.75 | 0.1571 | 0.33 | 0.535 | ol | 184 | 0.00403 | MV
243-AL1/39-ST1A 20.0 | 11 | 0.1188 | 0.32 | 0.645 | ol | 243 | 0.00403 | MV
48-AL1/8-ST1A 110.0 | 8 | 0.5939 | 0.46 | 0.21 | ol | 48 | 0.00403 | HV
70-AL1/11-ST1A 110.0 | 8.4 | 0.4132 | 0.45 | 0.29 | ol | 70 | 0.00403 | HV
94-AL1/15-ST1A 110.0 | 8.65 | 0.306 | 0.44 | 0.35 | ol | 94 | 0.00403 | HV
122-AL1/20-ST1A 110.0 | 8.5 | 0.2376 | 0.43 | 0.41 | ol | 122 | 0.00403 | HV
149-AL1/24-ST1A 110.0 | 8.75 | 0.194 | 0.41 | 0.47 | ol | 149 | 0.00403 | HV
184-AL1/30-ST1A 110.0 | 8.8 | 0.1571 | 0.4 | 0.535 | ol | 184 | 0.00403 | HV
243-AL1/39-ST1A 110.0 | 9 | 0.1188 | 0.39 | 0.645 | ol | 243 | 0.00403 | HV
305-AL1/39-ST1A 110.0 | 9.2 | 0.0949 | 0.38 | 0.74 | ol | 305 | 0.00403 | HV
490-AL1/64-ST1A 110.0 | 9.75 | 0.059 | 0.37 | 0.96 | ol | 490 | 0.00403 | HV
679-AL1/86-ST1A 110.0 | 9.95 | 0.042 | 0.36 | 1.15 | ol | 679 | 0.00403 | HV
490-AL1/64-ST1A 220.0 | 10 | 0.059 | 0.285 | 0.96 | ol | 490 | 0.00403 | HV
679-AL1/86-ST1A 220.0 | 11.7 | 0.042 | 0.275 | 1.15 | ol | 679 | 0.00403 | HV
490-AL1/64-ST1A 380.0 | 11 | 0.059 | 0.253 | 0.96 | ol | 490 | 0.00403 | HV
679-AL1/86-ST1A 380.0 | 14.6 | 0.042 | 0.25 | 1.15 | ol | 679 | 0.00403 | HV

## trafo_std_types
| i0_percent | pfe_kw | vkr_percent | sn_mva | vn_lv_kv | vn_hv_kv | vk_percent | shift_degree | vector_group | tap_side | tap_neutral | tap_min | tap_max | tap_step_degree | tap_step_percent | tap_phase_shifter
160 MVA 380/110 kV | 0.06 | 60 | 0.25 | 160 | 110 | 380 | 12.2 | 0 | Yy0 | hv | 0 | -9 | 9 | 0 | 1.5 | FALSE
100 MVA 220/110 kV | 0.06 | 55 | 0.26 | 100 | 110 | 220 | 12 | 0 | Yy0 | hv | 0 | -9 | 9 | 0 | 1.5 | FALSE
63 MVA 110/20 kV | 0.04 | 22 | 0.32 | 63 | 20 | 110 | 18 | 150 | YNd5 | hv | 0 | -9 | 9 | 0 | 1.5 | FALSE
40 MVA 110/20 kV | 0.05 | 18 | 0.34 | 40 | 20 | 110 | 16.2 | 150 | YNd5 | hv | 0 | -9 | 9 | 0 | 1.5 | FALSE
25 MVA 110/20 kV | 0.07 | 14 | 0.41 | 25 | 20 | 110 | 12 | 150 | YNd5 | hv | 0 | -9 | 9 | 0 | 1.5 | FALSE
63 MVA 110/10 kV | 0.04 | 22 | 0.32 | 63 | 10 | 110 | 18 | 150 | YNd5 | hv | 0 | -9 | 9 | 0 | 1.5 | FALSE
40 MVA 110/10 kV | 0.05 | 18 | 0.34 | 40 | 10 | 110 | 16.2 | 150 | YNd5 | hv | 0 | -9 | 9 | 0 | 1.5 | FALSE
25 MVA 110/10 kV | 0.07 | 14 | 0.41 | 25 | 10 | 110 | 12 | 150 | YNd5 | hv | 0 | -9 | 9 | 0 | 1.5 | FALSE
0.25 MVA 20/0.4 kV | 0.32 | 0.8 | 1.44 | 0.25 | 0.4 | 20 | 6 | 150 | Yzn5 | hv | 0 | -2 | 2 | 0 | 2.5 | FALSE
0.4 MVA 20/0.4 kV | 0.3375 | 1.35 | 1.425 | 0.4 | 0.4 | 20 | 6 | 150 | Dyn5 | hv | 0 | -2 | 2 | 0 | 2.5 | FALSE
0.63 MVA 20/0.4 kV | 0.2619 | 1.65 | 1.206 | 0.63 | 0.4 | 20 | 6 | 150 | Dyn5 | hv | 0 | -2 | 2 | 0 | 2.5 | FALSE
0.25 MVA 10/0.4 kV | 0.24 | 0.6 | 1.2 | 0.25 | 0.4 | 10 | 4 | 150 | Dyn5 | hv | 0 | -2 | 2 | 0 | 2.5 | FALSE
0.4 MVA 10/0.4 kV | 0.2375 | 0.95 | 1.325 | 0.4 | 0.4 | 10 | 4 | 150 | Dyn5 | hv | 0 | -2 | 2 | 0 | 2.5 | FALSE
0.63 MVA 10/0.4 kV | 0.1873 | 1.18 | 1.0794 | 0.63 | 0.4 | 10 | 4 | 150 | Dyn5 | hv | 0 | -2 | 2 | 0 | 2.5 | FALSE

## trafo3w_std_types
| sn_hv_mva | sn_mv_mva | sn_lv_mva | vn_hv_kv | vn_mv_kv | vn_lv_kv | vk_hv_percent | vk_mv_percent | vk_lv_percent | vkr_hv_percent | vkr_mv_percent | vkr_lv_percent | pfe_kw | i0_percent | shift_mv_degree | shift_lv_degree | vector_group | tap_side | tap_neutral | tap_min | tap_max | tap_step_percent
63/25/38 MVA 110/20/10 kV | 63 | 25 | 38 | 110 | 20 | 10 | 10.4 | 10.4 | 10.4 | 0.28 | 0.32 | 0.35 | 35 | 0.89 | 0 | 0 | YN0yn0yn0 | hv | 0 | -10 | 10 | 1.2
63/25/38 MVA 110/10/10 kV | 63 | 25 | 38 | 110 | 10 | 10 | 10.4 | 10.4 | 10.4 | 0.28 | 0.32 | 0.35 | 35 | 0.89 | 0 | 0 | YN0yn0yn0 | hv | 0 | -10 | 10 | 1.2

## fuse_std_types
| fuse_type | i_rated_a | t_avg | t_min | t_total | x_avg | x_min | x_total
HV 100A | HV 100A | 100 | 0 | [10.0, 3.64, 0.854, 0.281, 0.1, 0.0531, 0.022, 0.01] | [10.0, 4.267, 1.21, 0.403, 0.1, 0.058, 0.022, 0.01] | 0 | [300.0, 350.0, 450.0, 550.0, 700.0, 850.0, 1200.0, 1752.0] | [600.0, 700.0, 900.0, 1150.0, 1665.0, 2000.0, 3000.0, 4313.0]
HV 10A | HV 10A | 10 | 0 | [10.0, 1675.0, 0.344, 0.156, 0.1, 0.0417, 0.0171, 0.01] | [10.0, 1.3, 0.3, 0.155, 0.1, 0.0555, 0.023, 0.01] | 0 | [30.0, 32.0, 35.0, 37.0, 39.0, 50.0, 70.0, 88.0] | [60.0, 70.0, 80.0, 87.0, 94.0, 110.0, 150.0, 216.0]
HV 125A | HV 125A | 125 | 0 | [10.0, 1.82, 0.344, 0.1, 0.0467, 0.0269, 0.01] | [10.0, 2.478, 0.426, 0.1, 0.0427, 0.0211, 0.01] | 0 | [375.0, 500.0, 700.0, 925.0, 1200.0, 1500.0, 2341.0] | [750.0, 1000.0, 1500.0, 2200.0, 3000.0, 4000.0, 5765.0]
HV 160A | HV 160A | 160 | 0 | [10.0, 4.15, 1.03, 0.198, 0.1, 0.051, 0.0172, 0.01] | [10.0, 2.3, 0.734, 0.274, 0.1, 0.046, 0.0177, 0.01] | 0 | [480.0, 550.0, 700.0, 1000.0, 1260.0, 1600.0, 2500.0, 3227.0] | [960.0, 1300.0, 1700.0, 2200.0, 2996.0, 4000.0, 6000.0, 7946.0]
HV 16A | HV 16A | 16 | 0 | [10.0, 0.352, 0.164, 0.1, 0.0649, 0.0342, 0.01] | [10.0, 2.34, 0.722, 0.181, 0.1, 0.055, 0.0296, 0.01] | 0 | [48.0, 60.0, 65.0, 71.0, 80.0, 100.0, 162.0] | [96.0, 110.0, 125.0, 150.0, 168.0, 200.0, 250.0, 398.0]
HV 200A | HV 200A | 200 | 0 | [10.0, 4.267, 1.21, 0.403, 0.1, 0.058, 0.022, 0.01] | [10.0, 3.73, 1.654, 0.328, 0.1, 0.0531, 0.019, 0.01] | 0 | [600.0, 700.0, 900.0, 1150.0, 1665.0, 2000.0, 3000.0, 4313.0] | [1200.0, 1500.0, 1800.0, 2700.0, 3960.0, 5000.0, 7500.0, 10620.0]
HV 20A | HV 20A | 20 | 0 | [10.0, 1.3, 0.3, 0.155, 0.1, 0.0555, 0.023, 0.01] | [10.0, 1.3, 0.161, 0.1, 0.0611, 0.0399, 0.0141, 0.01] | 0 | [60.0, 70.0, 80.0, 87.0, 94.0, 110.0, 150.0, 216.0] | [120.0, 150.0, 200.0, 223.0, 260.0, 300.0, 450.0, 532.0]
HV 25A | HV 25A | 25 | 0 | [10.0, 2.512, 0.833, 0.299, 0.1, 0.0372, 0.0223, 0.01] | [10.0, 3.125, 0.597, 0.198, 0.1, 0.0378, 0.022, 0.01] | 0 | [75.0, 82.0, 90.0, 100.0, 124.0, 170.0, 200.0, 289.0] | [150.0, 170.0, 210.0, 250.0, 294.0, 400.0, 500.0, 711.0]
HV 31.5A | HV 31.5A | 31.5 | 0 | [10.0, 2.34, 0.722, 0.181, 0.1, 0.055, 0.0296, 0.01] | [10.0, 2.84, 0.368, 0.164, 0.1, 0.0621, 0.0378, 0.0195, 0.01] | 0 | [95.0, 110.0, 125.0, 150.0, 165.0, 200.0, 250.0, 390.0] | [189.0, 220.0, 300.0, 350.0, 393.0, 450.0, 530.0, 700.0, 960.0]
HV 40A | HV 40A | 40 | 0 | [10.0, 1.3, 0.161, 0.1, 0.0611, 0.0399, 0.0141, 0.01] | [10.0, 2.05, 0.369, 0.198, 0.1, 0.051, 0.0298, 0.01] | 0 | [120.0, 150.0, 200.0, 223.0, 260.0, 300.0, 450.0, 532.0] | [240.0, 300.0, 400.0, 450.0, 530.0, 650.0, 800.0, 1311.0]
HV 50A | HV 50A | 50 | 0 | [10.0, 3.215, 0.597, 0.198, 0.1, 0.0378, 0.022, 0.01] | [10.0, 3.64, 0.854, 0.281, 0.1, 0.0531, 0.022, 0.01] | 0 | [150.0, 170.0, 210.0, 250.0, 294.0, 400.0, 500.0, 711.0] | [300.0, 350.0, 450.0, 550.0, 700.0, 850.0, 1200.0, 1752.0]
HV 6.3A | HV 6.3A | 6.3 | 0 | [10.0, 1.39, 0.344, 0.168, 0.1, 0.056, 0.0263, 0.01] | [10.0, 1.711, 0.516, 0.198, 0.1, 0.0634, 0.0303, 0.01] | 0 | [19.0, 19.5, 20.4, 20.8, 22.0, 25.0, 32.0, 48.0] | [38.0, 40.0, 43.0, 48.0, 53.0, 60.0, 75.0, 118.0]
HV 63A | HV 63A | 63 | 0 | [10.0, 2.84, 0.368, 0.164, 0.1, 0.0621, 0.0378, 0.0195, 0.01] | [10.0, 1.82, 0.344, 0.1, 0.0467, 0.0269, 0.01] | 0 | [189.0, 220.0, 300.0, 350.0, 393.0, 450.0, 530.0, 700.0, 961.0] | [378.0, 500.0, 700.0, 934.0, 1200.0, 1500.0, 2366.0]
HV 80A | HV 80A | 80 | 0 | [10.0, 2.05, 0.369, 0.198, 0.1, 0.051, 0.0298, 0.01] | [10.0, 4.15, 1.03, 0.198, 0.1, 0.051, 0.0172, 0.01] | 0 | [240.0, 300.0, 400.0, 450.0, 530.0, 650.0, 800.0, 1311.0] | [480.0, 550.0, 700.0, 1000.0, 1260.0, 1600.0, 2500.0, 3227.0]
Siemens NH-1-100 | Siemens NH-1-100 | 100 | [5400.0, 2000.0, 400.0, 20.0, 1.0, 0.2, 0.012, 0.004] | 0 | 0 | [150.0, 190.0, 250.0, 430.0, 900.0, 1250.0, 2700.0, 3600.0] | 0 | 0
Siemens NH-1-125 | Siemens NH-1-125 | 125 | [4800.0, 120.0, 7.0, 0.1, 0.004] | 0 | 0 | [180.0, 400.0, 740.0, 2000.0, 4250.0] | 0 | 0
Siemens NH-1-16 | Siemens NH-1-16 | 16 | [4000.0, 400.0, 2.0, 0.1, 0.04, 0.01] | 0 | 0 | [26.0, 35.0, 75.0, 150.0, 200.0, 300.0] | 0 | 0
Siemens NH-1-160 | Siemens NH-1-160 | 160 | [4800.0, 120.0, 7.0, 0.1, 0.004] | 0 | 0 | [210.0, 500.0, 900.0, 2300.0, 5000.0] | 0 | 0
Siemens NH-1-25 | Siemens NH-1-25 | 25 | [4000.0, 1000.0, 10.0, 0.2, 0.02, 0.01] | 0 | 0 | [40.0, 50.0, 100.0, 210.0, 400.0, 500.0] | 0 | 0
Siemens NH-1-50 | Siemens NH-1-50 | 50 | [4000.0, 40.0, 4.0, 1.0, 0.02, 0.01] | 0 | 0 | [86.0, 200.0, 300.0, 400.0, 1000.0, 1280.0] | 0 | 0
Siemens NH-1-63 | Siemens NH-1-63 | 63 | [4000.0, 100.0, 10.0, 2.0, 0.04, 0.01] | 0 | 0 | [100.0, 200.0, 300.0, 400.0, 1000.0, 1500.0] | 0 | 0
Siemens NH-1-80 | Siemens NH-1-80 | 80 | [4800.0, 120.0, 7.0, 0.1, 0.01] | 0 | 0 | [150.58, 250.0, 450.0, 1150.0, 2470.0] | 0 | 0
Siemens NH-2-1000 | Siemens NH-2-1000 | 1000 | [4800.0, 120.0, 7.0, 0.1, 0.004] | 0 | 0 | [1900.0, 3500.0, 8400.0, 24000.0, 52000.0] | 0 | 0
Siemens NH-2-200 | Siemens NH-2-200 | 200 | [4800.0, 120.0, 7.0, 0.1, 0.004] | 0 | 0 | [280.0, 650.0, 1200.0, 3000.0, 7000.0] | 0 | 0
Siemens NH-2-224 | Siemens NH-2-224 | 224 | [4800.0, 120.0, 7.0, 0.2, 0.04, 0.004] | 0 | 0 | [400.0, 750.0, 1453.0, 3025.0, 4315.0, 7600.0] | 0 | 0
Siemens NH-2-250 | Siemens NH-2-250 | 250 | [4800.0, 120.0, 7.0, 0.1, 0.004] | 0 | 0 | [450.0, 800.0, 1650.0, 4000.0, 8500.0] | 0 | 0
Siemens NH-2-315 | Siemens NH-2-315 | 315 | [4800.0, 120.0, 7.0, 0.1, 0.004] | 0 | 0 | [550.0, 920.0, 1900.0, 5000.0, 11000.0] | 0 | 0
Siemens NH-2-355 | Siemens NH-2-355 | 355 | [4800.0, 120.0, 6.0, 0.1, 0.004] | 0 | 0 | [650.0, 1116.27, 2350.0, 5840.0, 12790.0] | 0 | 0
Siemens NH-2-400 | Siemens NH-2-400 | 400 | [4800.0, 120.0, 7.0, 0.1, 0.004] | 0 | 0 | [720.0, 1350.0, 2800.0, 6500.0, 15000.0] | 0 | 0
Siemens NH-2-425 | Siemens NH-2-425 | 425 | [4800.0, 120.0, 7.0, 0.1, 0.004] | 0 | 0 | [850.0, 1500.0, 3050.0, 7500.0, 16500.0] | 0 | 0
Siemens NH-2-630 | Siemens NH-2-630 | 630 | [4800.0, 120.0, 7.0, 0.1, 0.004] | 0 | 0 | [1200.0, 2000.0, 4800.0, 12000.0, 26000.0] | 0 | 0

## dtypes
| element | column | dtype
0 | bus | name | object
1 | bus | vn_kv | float64
2 | bus | type | object
3 | bus | zone | object
4 | bus | in_service | bool
5 | load | name | object
6 | load | bus | uint32
7 | load | p_mw | float64
8 | load | q_mvar | float64
9 | load | const_z_percent | float64
10 | load | const_i_percent | float64
11 | load | sn_mva | float64
12 | load | scaling | float64
13 | load | in_service | bool
14 | load | type | object
15 | ext_grid | name | object
16 | ext_grid | bus | uint32
17 | ext_grid | vm_pu | float64
18 | ext_grid | va_degree | float64
19 | ext_grid | slack_weight | float64
20 | ext_grid | in_service | bool
21 | line | name | object
22 | line | std_type | object
23 | line | from_bus | uint32
24 | line | to_bus | uint32
25 | line | length_km | float64
26 | line | r_ohm_per_km | float64
27 | line | x_ohm_per_km | float64
28 | line | c_nf_per_km | float64
29 | line | g_us_per_km | float64
30 | line | max_i_ka | float64
31 | line | df | float64
32 | line | parallel | uint32
33 | line | type | object
34 | line | in_service | bool
35 | trafo | name | object
36 | trafo | std_type | object
37 | trafo | hv_bus | uint32
38 | trafo | lv_bus | uint32
39 | trafo | sn_mva | float64
40 | trafo | vn_hv_kv | float64
41 | trafo | vn_lv_kv | float64
42 | trafo | vk_percent | float64
43 | trafo | vkr_percent | float64
44 | trafo | pfe_kw | float64
45 | trafo | i0_percent | float64
46 | trafo | shift_degree | float64
47 | trafo | tap_side | object
48 | trafo | tap_neutral | int32
49 | trafo | tap_min | int32
50 | trafo | tap_max | int32
51 | trafo | tap_step_percent | float64
52 | trafo | tap_step_degree | float64
53 | trafo | tap_pos | int32
54 | trafo | tap_phase_shifter | bool
55 | trafo | parallel | uint32
56 | trafo | df | float64
57 | trafo | in_service | bool
58 | line_geodata | coords | object
59 | bus_geodata | x | float64
60 | bus_geodata | y | float64
61 | bus_geodata | coords | object

## parameters
| version | format_version | converged | OPF_converged | name | f_hz | sn_mva
0 | 2.14.6 | 2.14.0 | FALSE | FALSE |  | 50 | 1