## bus
| name | vn_kv | type | zone | in_service
0 | bus_LV_5199-6_1_3_node_79 | 0.4 | n |  | TRUE
1 | bus_LV_5199-6_1_3_node_80 | 0.4 | n |  | TRUE
2 | bus_LV_5199-6_1_3_node_78 | 0.4 | n |  | TRUE
3 | bus_LV_5199-6_1_3_node_82 | 0.4 | n |  | TRUE
4 | bus_LV_5199-6_1_3_node_14 | 0.4 | n |  | TRUE
5 | bus_LV_5199-6_1_3_node_15 | 0.4 | n |  | TRUE
6 | bus_LV_5199-6_1_3_node_16 | 0.4 | n |  | TRUE
7 | bus_LV_5199-6_1_3_node_17 | 0.4 | n |  | TRUE
8 | bus_LV_5199-6_1_3_node_18 | 0.4 | n |  | TRUE
9 | bus_LV_5199-6_1_3_node_144 | 0.4 | n |  | TRUE
10 | bus_LV_5199-6_1_3_node_120 | 0.4 | n |  | TRUE
11 | bus_LV_5199-6_1_3_node_140 | 0.4 | n |  | TRUE
12 | bus_LV_5199-6_1_3_node_55 | 0.4 | n |  | TRUE
13 | bus_LV_5199-6_1_3_node_56 | 0.4 | n |  | TRUE
14 | bus_LV_5199-6_1_3_node_57 | 0.4 | n |  | TRUE
15 | bus_LV_5199-6_1_3_node_73 | 0.4 | n |  | TRUE
16 | bus_LV_5199-6_1_3_node_74 | 0.4 | n |  | TRUE
17 | bus_LV_5199-6_1_3_node_75 | 0.4 | n |  | TRUE
18 | bus_LV_5199-6_1_3_node_76 | 0.4 | n |  | TRUE
19 | bus_LV_5199-6_1_3_node_77 | 0.4 | n |  | TRUE
20 | bus_LV_5199-6_1_3_node_84 | 0.4 | n |  | TRUE
21 | bus_LV_5199-6_1_3_node_87 | 0.4 | n |  | TRUE
22 | bus_LV_5199-6_1_3_node_88 | 0.4 | n |  | TRUE
23 | bus_LV_5199-6_1_3_node_81 | 0.4 | n |  | TRUE
24 | bus_LV_5199-6_1_3_node_85 | 0.4 | n |  | TRUE
25 | bus_LV_5199-6_1_3_node_101 | 0.4 | n |  | TRUE
26 | bus_LV_5199-6_1_3_node_86 | 0.4 | n |  | TRUE
27 | bus_LV_5199-6_1_3_node_114 | 0.4 | n |  | TRUE
28 | bus_LV_5199-6_1_3_node_112 | 0.4 | n |  | TRUE
29 | bus_LV_5199-6_1_3_node_102 | 0.4 | n |  | TRUE
30 | bus_LV_5199-6_1_3_node_103 | 0.4 | n |  | TRUE
31 | bus_LV_5199-6_1_3_node_145 | 0.4 | n |  | TRUE
32 | bus_LV_5199-6_1_3_node_113 | 0.4 | n |  | TRUE
33 | bus_LV_5199-6_1_3_node_89 | 0.4 | n |  | TRUE
34 | bus_LV_5199-6_1_3_node_90 | 0.4 | n |  | TRUE
35 | bus_LV_5199-6_1_3_node_91 | 0.4 | n |  | TRUE
36 | bus_LV_5199-6_1_3_node_97 | 0.4 | n |  | TRUE
37 | bus_LV_5199-6_1_3_node_104 | 0.4 | n |  | TRUE
38 | bus_LV_5199-6_1_3_node_99 | 0.4 | n |  | TRUE
39 | bus_LV_5199-6_1_3_node_92 | 0.4 | n |  | TRUE
40 | bus_LV_5199-6_1_3_node_93 | 0.4 | n |  | TRUE
41 | bus_LV_5199-6_1_3_node_94 | 0.4 | n |  | TRUE
42 | bus_LV_5199-6_1_3_node_95 | 0.4 | n |  | TRUE
43 | bus_LV_5199-6_1_3_node_98 | 0.4 | n |  | TRUE
44 | bus_LV_5199-6_1_3_node_96 | 0.4 | n |  | TRUE
45 | bus_LV_5199-6_1_3_node_100 | 0.4 | n |  | TRUE
46 | bus_LV_5199-6_1_3_node_128 | 0.4 | n |  | TRUE
47 | bus_LV_5199-6_1_3_node_107 | 0.4 | n |  | TRUE
48 | bus_LV_5199-6_1_3_node_106 | 0.4 | n |  | TRUE
49 | bus_LV_5199-6_1_3_node_132 | 0.4 | n |  | TRUE
50 | bus_LV_5199-6_1_3_node_105 | 0.4 | n |  | TRUE
51 | bus_LV_5199-6_1_3_node_108 | 0.4 | n |  | TRUE
52 | bus_LV_5199-6_1_3_node_109 | 0.4 | n |  | TRUE
53 | bus_LV_5199-6_1_3_node_126 | 0.4 | n |  | TRUE
54 | bus_LV_5199-6_1_3_node_127 | 0.4 | n |  | TRUE
55 | bus_LV_5199-6_1_3_node_125 | 0.4 | n |  | TRUE
56 | bus_LV_5199-6_1_3_node_110 | 0.4 | n |  | TRUE
57 | bus_LV_5199-6_1_3_node_111 | 0.4 | n |  | TRUE
58 | bus_LV_5199-6_1_3_node_117 | 0.4 | n |  | TRUE
59 | bus_LV_5199-6_1_3_node_115 | 0.4 | n |  | TRUE
60 | bus_LV_5199-6_1_3_node_116 | 0.4 | n |  | TRUE
61 | bus_LV_5199-6_1_3_node_118 | 0.4 | n |  | TRUE
62 | bus_LV_5199-6_1_3_node_119 | 0.4 | n |  | TRUE
63 | bus_LV_5199-6_1_3_node_137 | 0.4 | n |  | TRUE
64 | bus_LV_5199-6_1_3_node_136 | 0.4 | n |  | TRUE
65 | bus_LV_5199-6_1_3_node_121 | 0.4 | n |  | TRUE
66 | bus_LV_5199-6_1_3_node_122 | 0.4 | n |  | TRUE
67 | bus_LV_5199-6_1_3_node_123 | 0.4 | n |  | TRUE
68 | bus_LV_5199-6_1_3_node_124 | 0.4 | n |  | TRUE
69 | bus_LV_5199-6_1_3_node_129 | 0.4 | n |  | TRUE
70 | bus_LV_5199-6_1_3_node_130 | 0.4 | n |  | TRUE
71 | bus_LV_5199-6_1_3_node_134 | 0.4 | n |  | TRUE
72 | bus_LV_5199-6_1_3_node_131 | 0.4 | n |  | TRUE
73 | bus_LV_5199-6_1_3_node_133 | 0.4 | n |  | TRUE
74 | bus_LV_5199-6_1_3_node_135 | 0.4 | n |  | TRUE
75 | bus_LV_5199-6_1_3_node_138 | 0.4 | n |  | TRUE
76 | bus_LV_5199-6_1_3_node_139 | 0.4 | n |  | TRUE
77 | bus_LV_5199-6_1_3_node_141 | 0.4 | n |  | TRUE
78 | bus_LV_5199-6_1_3_node_142 | 0.4 | n |  | TRUE
79 | bus_LV_5199-6_1_3_node_143 | 0.4 | n |  | TRUE
80 | bus_MV_72_0_node_24 | 20 | n |  | TRUE

## load
| name | bus | p_mw | q_mvar | const_z_percent | const_i_percent | sn_mva | scaling | in_service | type
0 | LV_5199-6_1_3_load_80 | 1 | 0.0026797 | 0.0006716 | 0 | 0 |  | 1 | TRUE | wye
1 | LV_5199-6_1_3_load_78 | 2 | 0.0013236 | 0.00033171 | 0 | 0 |  | 1 | TRUE | wye
2 | LV_5199-6_1_3_load_82 | 3 | 0.0024114 | 0.00060435 | 0 | 0 |  | 1 | TRUE | wye
3 | LV_5199-6_1_3_load_14 | 4 | 0.0049364 | 0.0012372 | 0 | 0 |  | 1 | TRUE | wye
4 | LV_5199-6_1_3_load_15 | 5 | 0.0075281 | 0.0018867 | 0 | 0 |  | 1 | TRUE | wye
5 | LV_5199-6_1_3_load_16 | 6 | 0.0068215 | 0.0017096 | 0 | 0 |  | 1 | TRUE | wye
6 | LV_5199-6_1_3_load_17 | 7 | 0.0015284 | 0.00038304 | 0 | 0 |  | 1 | TRUE | wye
7 | LV_5199-6_1_3_load_18 | 8 | 0.0032511 | 0.00081481 | 0 | 0 |  | 1 | TRUE | wye
8 | LV_5199-6_1_3_load_120 | 10 | 0.0031427 | 0.00078764 | 0 | 0 |  | 1 | TRUE | wye
9 | LV_5199-6_1_3_load_55 | 12 | 0.0029101 | 0.00072934 | 0 | 0 |  | 1 | TRUE | wye
10 | LV_5199-6_1_3_load_57 | 14 | 0.0027499 | 0.00068919 | 0 | 0 |  | 1 | TRUE | wye
11 | LV_5199-6_1_3_load_73 | 15 | 0.0048375 | 0.0012124 | 0 | 0 |  | 1 | TRUE | wye
12 | LV_5199-6_1_3_load_74 | 16 | 0.0028171 | 0.00070604 | 0 | 0 |  | 1 | TRUE | wye
13 | LV_5199-6_1_3_load_76 | 18 | 0.0043306 | 0.0010854 | 0 | 0 |  | 1 | TRUE | wye
14 | LV_5199-6_1_3_load_77 | 19 | 0.0060457 | 0.0015152 | 0 | 0 |  | 1 | TRUE | wye
15 | LV_5199-6_1_3_load_84 | 20 | 0.0024515 | 0.00061441 | 0 | 0 |  | 1 | TRUE | wye
16 | LV_5199-6_1_3_load_87 | 21 | 0.0082041 | 0.0020561 | 0 | 0 |  | 1 | TRUE | wye
17 | LV_5199-6_1_3_load_88 | 22 | 0.0014644 | 0.00036702 | 0 | 0 |  | 1 | TRUE | wye
18 | LV_5199-6_1_3_load_81 | 23 | 0.0011857 | 0.00029717 | 0 | 0 |  | 1 | TRUE | wye
19 | LV_5199-6_1_3_load_85 | 24 | 0.0078632 | 0.0019707 | 0 | 0 |  | 1 | TRUE | wye
20 | LV_5199-6_1_3_load_114 | 27 | 0.0037149 | 0.00093104 | 0 | 0 |  | 1 | TRUE | wye
21 | LV_5199-6_1_3_load_112 | 28 | 0.001535 | 0.00038471 | 0 | 0 |  | 1 | TRUE | wye
22 | LV_5199-6_1_3_load_102 | 29 | 0.00253 | 0.00063409 | 0 | 0 |  | 1 | TRUE | wye
23 | LV_5199-6_1_3_load_103 | 30 | 0.0017571 | 0.00044037 | 0 | 0 |  | 1 | TRUE | wye
24 | LV_5199-6_1_3_load_145 | 31 | 0.0022055 | 0.00055275 | 0 | 0 |  | 1 | TRUE | wye
25 | LV_5199-6_1_3_load_89 | 33 | 0.0061413 | 0.0015392 | 0 | 0 |  | 1 | TRUE | wye
26 | LV_5199-6_1_3_load_90 | 34 | 0.0050501 | 0.0012657 | 0 | 0 |  | 1 | TRUE | wye
27 | LV_5199-6_1_3_load_91 | 35 | 0.0017728 | 0.0004443 | 0 | 0 |  | 1 | TRUE | wye
28 | LV_5199-6_1_3_load_99 | 38 | 0.002255 | 0.00056514 | 0 | 0 |  | 1 | TRUE | wye
29 | LV_5199-6_1_3_load_92 | 39 | 0.0033656 | 0.00084349 | 0 | 0 |  | 1 | TRUE | wye
30 | LV_5199-6_1_3_load_93 | 40 | 0.0028204 | 0.00070687 | 0 | 0 |  | 1 | TRUE | wye
31 | LV_5199-6_1_3_load_94 | 41 | 0.001836 | 0.00046015 | 0 | 0 |  | 1 | TRUE | wye
32 | LV_5199-6_1_3_load_95 | 42 | 0.0038757 | 0.00097135 | 0 | 0 |  | 1 | TRUE | wye
33 | LV_5199-6_1_3_load_98 | 43 | 0.0032493 | 0.00081436 | 0 | 0 |  | 1 | TRUE | wye
34 | LV_5199-6_1_3_load_96 | 44 | 0.002838 | 0.00071128 | 0 | 0 |  | 1 | TRUE | wye
35 | LV_5199-6_1_3_load_100 | 45 | 0.0037039 | 0.0009283 | 0 | 0 |  | 1 | TRUE | wye
36 | LV_5199-6_1_3_load_128 | 46 | 0.0051199 | 0.0012832 | 0 | 0 |  | 1 | TRUE | wye
37 | LV_5199-6_1_3_load_107 | 47 | 0.0031727 | 0.00079515 | 0 | 0 |  | 1 | TRUE | wye
38 | LV_5199-6_1_3_load_106 | 48 | 0.0016705 | 0.00041866 | 0 | 0 |  | 1 | TRUE | wye
39 | LV_5199-6_1_3_load_105 | 50 | 0.0024795 | 0.00062143 | 0 | 0 |  | 1 | TRUE | wye
40 | LV_5199-6_1_3_load_108 | 51 | 0.00088705 | 0.00022232 | 0 | 0 |  | 1 | TRUE | wye
41 | LV_5199-6_1_3_load_109 | 52 | 0.0018125 | 0.00045425 | 0 | 0 |  | 1 | TRUE | wye
42 | LV_5199-6_1_3_load_127 | 54 | 0.0051157 | 0.0012821 | 0 | 0 |  | 1 | TRUE | wye
43 | LV_5199-6_1_3_load_125 | 55 | 0.0026797 | 0.00067159 | 0 | 0 |  | 1 | TRUE | wye
44 | LV_5199-6_1_3_load_110 | 56 | 0.0012763 | 0.00031987 | 0 | 0 |  | 1 | TRUE | wye
45 | LV_5199-6_1_3_load_111 | 57 | 0.0005281 | 0.00013235 | 0 | 0 |  | 1 | TRUE | wye
46 | LV_5199-6_1_3_load_117 | 58 | 0.00089852 | 0.00022519 | 0 | 0 |  | 1 | TRUE | wye
47 | LV_5199-6_1_3_load_115 | 59 | 0.0022392 | 0.00056121 | 0 | 0 |  | 1 | TRUE | wye
48 | LV_5199-6_1_3_load_116 | 60 | 0.0015622 | 0.00039154 | 0 | 0 |  | 1 | TRUE | wye
49 | LV_5199-6_1_3_load_119 | 62 | 0.0062246 | 0.00156 | 0 | 0 |  | 1 | TRUE | wye
50 | LV_5199-6_1_3_load_137 | 63 | 0.0061052 | 0.0015301 | 0 | 0 |  | 1 | TRUE | wye
51 | LV_5199-6_1_3_load_136 | 64 | 0.0064071 | 0.0016058 | 0 | 0 |  | 1 | TRUE | wye
52 | LV_5199-6_1_3_load_121 | 65 | 0.0011667 | 0.0002924 | 0 | 0 |  | 1 | TRUE | wye
53 | LV_5199-6_1_3_load_122 | 66 | 0.0043996 | 0.0011026 | 0 | 0 |  | 1 | TRUE | wye
54 | LV_5199-6_1_3_load_123 | 67 | 0.00625 | 0.0015664 | 0 | 0 |  | 1 | TRUE | wye
55 | LV_5199-6_1_3_load_124 | 68 | 0.014495 | 0.0036329 | 0 | 0 |  | 1 | TRUE | wye
56 | LV_5199-6_1_3_load_129 | 69 | 0.0079363 | 0.001989 | 0 | 0 |  | 1 | TRUE | wye
57 | LV_5199-6_1_3_load_130 | 70 | 0.0039024 | 0.00097803 | 0 | 0 |  | 1 | TRUE | wye
58 | LV_5199-6_1_3_load_134 | 71 | 0.0056336 | 0.0014119 | 0 | 0 |  | 1 | TRUE | wye
59 | LV_5199-6_1_3_load_131 | 72 | 0.0049605 | 0.0012432 | 0 | 0 |  | 1 | TRUE | wye
60 | LV_5199-6_1_3_load_133 | 73 | 0.003498 | 0.00087668 | 0 | 0 |  | 1 | TRUE | wye
61 | LV_5199-6_1_3_load_135 | 74 | 0.0088961 | 0.0022296 | 0 | 0 |  | 1 | TRUE | wye
62 | LV_5199-6_1_3_load_138 | 75 | 0.0043017 | 0.0010781 | 0 | 0 |  | 1 | TRUE | wye
63 | LV_5199-6_1_3_load_139 | 76 | 0.0039495 | 0.00098983 | 0 | 0 |  | 1 | TRUE | wye
64 | LV_5199-6_1_3_load_141 | 77 | 0.0040279 | 0.0010095 | 0 | 0 |  | 1 | TRUE | wye
65 | LV_5199-6_1_3_load_142 | 78 | 0.004037 | 0.0010118 | 0 | 0 |  | 1 | TRUE | wye
66 | LV_5199-6_1_3_load_143 | 79 | 0.0030245 | 0.00075802 | 0 | 0 |  | 1 | TRUE | wye

## ext_grid
| name | bus | vm_pu | va_degree | slack_weight | in_service
0 |  | 67 | 1 | 0 | 1 | TRUE

## line
| name | std_type | from_bus | to_bus | length_km | r_ohm_per_km | x_ohm_per_km | c_nf_per_km | g_us_per_km | max_i_ka | df | parallel | type | in_service
0 | LV_5199-6_1_3_line_0 |  | 0 | 1 | 0.032906 | 0.125 | 0.08 | 261 | 0 | 0.364 | 1 | 1 | cs | TRUE
1 | LV_5199-6_1_3_line_1 |  | 0 | 2 | 0.0095047 | 0.125 | 0.08 | 261 | 0 | 0.364 | 1 | 1 | cs | TRUE
2 | LV_5199-6_1_3_line_2 |  | 2 | 3 | 0.084427 | 0.125 | 0.08 | 261 | 0 | 0.364 | 1 | 1 | cs | TRUE
3 | LV_5199-6_1_3_line_3 |  | 3 | 23 | 0.0098993 | 0.125 | 0.08 | 261 | 0 | 0.364 | 1 | 1 | cs | TRUE
4 | LV_5199-6_1_3_line_4 |  | 3 | 20 | 0.0068645 | 0.125 | 0.08 | 261 | 0 | 0.364 | 1 | 1 | cs | TRUE
5 | LV_5199-6_1_3_line_5 |  | 4 | 5 | 0.030625 | 0.125 | 0.08 | 261 | 0 | 0.364 | 1 | 1 | cs | TRUE
6 | LV_5199-6_1_3_line_6 |  | 4 | 6 | 0.0052612 | 0.125 | 0.08 | 261 | 0 | 0.364 | 1 | 1 | cs | TRUE
7 | LV_5199-6_1_3_line_7 |  | 5 | 7 | 0.021318 | 0.125 | 0.08 | 261 | 0 | 0.364 | 1 | 1 | cs | TRUE
8 | LV_5199-6_1_3_line_8 |  | 6 | 8 | 0.034163 | 0.125 | 0.08 | 261 | 0 | 0.364 | 1 | 1 | cs | TRUE
9 | LV_5199-6_1_3_line_9 |  | 7 | 9 | 0.011134 | 0.125 | 0.08 | 261 | 0 | 0.364 | 1 | 1 | cs | TRUE
10 | LV_5199-6_1_3_line_10 |  | 9 | 10 | 0.01544 | 0.125 | 0.08 | 261 | 0 | 0.364 | 1 | 1 | cs | TRUE
11 | LV_5199-6_1_3_line_11 |  | 9 | 11 | 0.060946 | 0.125 | 0.08 | 261 | 0 | 0.364 | 1 | 1 | cs | TRUE
12 | LV_5199-6_1_3_line_12 |  | 10 | 61 | 0.011562 | 0.125 | 0.08 | 261 | 0 | 0.364 | 1 | 1 | cs | TRUE
13 | LV_5199-6_1_3_line_13 |  | 11 | 77 | 0.0091114 | 0.125 | 0.08 | 261 | 0 | 0.364 | 1 | 1 | cs | TRUE
14 | LV_5199-6_1_3_line_14 |  | 11 | 76 | 0.0068389 | 0.125 | 0.08 | 261 | 0 | 0.364 | 1 | 1 | cs | TRUE
15 | LV_5199-6_1_3_line_15 |  | 12 | 13 | 0.075363 | 0.125 | 0.08 | 261 | 0 | 0.364 | 1 | 1 | cs | TRUE
16 | LV_5199-6_1_3_line_16 |  | 13 | 14 | 0.04424 | 0.125 | 0.08 | 261 | 0 | 0.364 | 1 | 1 | cs | TRUE
17 | LV_5199-6_1_3_line_17 |  | 14 | 15 | 0.028669 | 0.125 | 0.08 | 261 | 0 | 0.364 | 1 | 1 | cs | TRUE
18 | LV_5199-6_1_3_line_18 |  | 15 | 16 | 0.015717 | 0.125 | 0.08 | 261 | 0 | 0.364 | 1 | 1 | cs | TRUE
19 | LV_5199-6_1_3_line_19 |  | 16 | 17 | 0.012381 | 0.125 | 0.08 | 261 | 0 | 0.364 | 1 | 1 | cs | TRUE
20 | LV_5199-6_1_3_line_20 |  | 17 | 18 | 0.0090433 | 0.125 | 0.08 | 261 | 0 | 0.364 | 1 | 1 | cs | TRUE
21 | LV_5199-6_1_3_line_21 |  | 17 | 19 | 0.016628 | 0.125 | 0.08 | 261 | 0 | 0.364 | 1 | 1 | cs | TRUE
22 | LV_5199-6_1_3_line_22 |  | 18 | 20 | 0.014828 | 0.125 | 0.08 | 261 | 0 | 0.364 | 1 | 1 | cs | TRUE
23 | LV_5199-6_1_3_line_23 |  | 19 | 21 | 0.013774 | 0.125 | 0.08 | 261 | 0 | 0.364 | 1 | 1 | cs | TRUE
24 | LV_5199-6_1_3_line_24 |  | 21 | 22 | 0.0096966 | 0.125 | 0.08 | 261 | 0 | 0.364 | 1 | 1 | cs | TRUE
25 | LV_5199-6_1_3_line_25 |  | 22 | 33 | 0.0099839 | 0.125 | 0.08 | 261 | 0 | 0.364 | 1 | 1 | cs | TRUE
26 | LV_5199-6_1_3_line_26 |  | 24 | 25 | 0.010428 | 0.125 | 0.08 | 261 | 0 | 0.364 | 1 | 1 | cs | TRUE
27 | LV_5199-6_1_3_line_27 |  | 25 | 29 | 0.013927 | 0.125 | 0.08 | 261 | 0 | 0.364 | 1 | 1 | cs | TRUE
28 | LV_5199-6_1_3_line_28 |  | 25 | 30 | 0.010762 | 0.125 | 0.08 | 261 | 0 | 0.364 | 1 | 1 | cs | TRUE
29 | LV_5199-6_1_3_line_29 |  | 26 | 27 | 0.082664 | 0.125 | 0.08 | 261 | 0 | 0.364 | 1 | 1 | cs | TRUE
30 | LV_5199-6_1_3_line_30 |  | 26 | 28 | 0.018561 | 0.125 | 0.08 | 261 | 0 | 0.364 | 1 | 1 | cs | TRUE
31 | LV_5199-6_1_3_line_31 |  | 27 | 31 | 0.029559 | 0.125 | 0.08 | 261 | 0 | 0.364 | 1 | 1 | cs | TRUE
32 | LV_5199-6_1_3_line_32 |  | 28 | 32 | 0.019044 | 0.125 | 0.08 | 261 | 0 | 0.364 | 1 | 1 | cs | TRUE
33 | LV_5199-6_1_3_line_33 |  | 29 | 50 | 0.0054853 | 0.125 | 0.08 | 261 | 0 | 0.364 | 1 | 1 | cs | TRUE
34 | LV_5199-6_1_3_line_34 |  | 30 | 51 | 0.0087813 | 0.125 | 0.08 | 261 | 0 | 0.364 | 1 | 1 | cs | TRUE
35 | LV_5199-6_1_3_line_35 |  | 32 | 59 | 0.0056588 | 0.125 | 0.08 | 261 | 0 | 0.364 | 1 | 1 | cs | TRUE
36 | LV_5199-6_1_3_line_36 |  | 32 | 60 | 0.014293 | 0.125 | 0.08 | 261 | 0 | 0.364 | 1 | 1 | cs | TRUE
37 | LV_5199-6_1_3_line_37 |  | 33 | 34 | 0.0097099 | 0.125 | 0.08 | 261 | 0 | 0.364 | 1 | 1 | cs | TRUE
38 | LV_5199-6_1_3_line_38 |  | 34 | 35 | 0.0071161 | 0.125 | 0.08 | 261 | 0 | 0.364 | 1 | 1 | cs | TRUE
39 | LV_5199-6_1_3_line_39 |  | 35 | 36 | 0.016405 | 0.125 | 0.08 | 261 | 0 | 0.364 | 1 | 1 | cs | TRUE
40 | LV_5199-6_1_3_line_40 |  | 36 | 37 | 0.005924 | 0.125 | 0.08 | 261 | 0 | 0.364 | 1 | 1 | cs | TRUE
41 | LV_5199-6_1_3_line_41 |  | 36 | 38 | 0.016557 | 0.125 | 0.08 | 261 | 0 | 0.364 | 1 | 1 | cs | TRUE
42 | LV_5199-6_1_3_line_42 |  | 37 | 47 | 0.0090464 | 0.125 | 0.08 | 261 | 0 | 0.364 | 1 | 2 | cs | TRUE
43 | LV_5199-6_1_3_line_43 |  | 37 | 48 | 0.0065655 | 0.125 | 0.08 | 261 | 0 | 0.364 | 1 | 1 | cs | TRUE
44 | LV_5199-6_1_3_line_44 |  | 38 | 43 | 0.010057 | 0.125 | 0.08 | 261 | 0 | 0.364 | 1 | 1 | cs | TRUE
45 | LV_5199-6_1_3_line_45 |  | 39 | 40 | 0.0079245 | 0.125 | 0.08 | 261 | 0 | 0.364 | 1 | 1 | cs | TRUE
46 | LV_5199-6_1_3_line_46 |  | 39 | 41 | 0.0072752 | 0.125 | 0.08 | 261 | 0 | 0.364 | 1 | 1 | cs | TRUE
47 | LV_5199-6_1_3_line_47 |  | 40 | 42 | 0.016493 | 0.125 | 0.08 | 261 | 0 | 0.364 | 1 | 1 | cs | TRUE
48 | LV_5199-6_1_3_line_48 |  | 42 | 43 | 0.0015409 | 0.125 | 0.08 | 261 | 0 | 0.364 | 1 | 1 | cs | TRUE
49 | LV_5199-6_1_3_line_49 |  | 44 | 45 | 0.034696 | 0.125 | 0.08 | 261 | 0 | 0.364 | 1 | 1 | cs | TRUE
50 | LV_5199-6_1_3_line_50 |  | 45 | 46 | 0.020539 | 0.125 | 0.08 | 261 | 0 | 0.364 | 1 | 1 | cs | TRUE
51 | LV_5199-6_1_3_line_51 |  | 46 | 49 | 0.012582 | 0.125 | 0.08 | 261 | 0 | 0.364 | 1 | 1 | cs | TRUE
52 | LV_5199-6_1_3_line_52 |  | 47 | 53 | 0.003101 | 0.125 | 0.08 | 261 | 0 | 0.364 | 1 | 2 | cs | TRUE
53 | LV_5199-6_1_3_line_53 |  | 48 | 50 | 0.0049378 | 0.125 | 0.08 | 261 | 0 | 0.364 | 1 | 1 | cs | TRUE
54 | LV_5199-6_1_3_line_54 |  | 49 | 71 | 0.022223 | 0.125 | 0.08 | 261 | 0 | 0.364 | 1 | 1 | cs | TRUE
55 | LV_5199-6_1_3_line_55 |  | 49 | 72 | 0.019093 | 0.125 | 0.08 | 261 | 0 | 0.364 | 1 | 1 | cs | TRUE
56 | LV_5199-6_1_3_line_56 |  | 51 | 52 | 0.0047907 | 0.125 | 0.08 | 261 | 0 | 0.364 | 1 | 1 | cs | TRUE
57 | LV_5199-6_1_3_line_57 |  | 52 | 56 | 0.010827 | 0.125 | 0.08 | 261 | 0 | 0.364 | 1 | 1 | cs | TRUE
58 | LV_5199-6_1_3_line_58 |  | 53 | 54 | 0.022999 | 0.125 | 0.08 | 261 | 0 | 0.364 | 1 | 1 | cs | TRUE
59 | LV_5199-6_1_3_line_59 |  | 53 | 55 | 0.0095764 | 0.125 | 0.08 | 261 | 0 | 0.364 | 1 | 2 | cs | TRUE
60 | LV_5199-6_1_3_line_60 |  | 54 | 69 | 0.0014604 | 0.125 | 0.08 | 261 | 0 | 0.364 | 1 | 1 | cs | TRUE
61 | LV_5199-6_1_3_line_61 |  | 55 | 67 | 0.015716 | 0.125 | 0.08 | 261 | 0 | 0.364 | 1 | 2 | cs | TRUE
62 | LV_5199-6_1_3_line_62 |  | 56 | 57 | 0.015997 | 0.125 | 0.08 | 261 | 0 | 0.364 | 1 | 1 | cs | TRUE
63 | LV_5199-6_1_3_line_63 |  | 57 | 58 | 0.0015482 | 0.125 | 0.08 | 261 | 0 | 0.364 | 1 | 1 | cs | TRUE
64 | LV_5199-6_1_3_line_64 |  | 58 | 59 | 0.0086031 | 0.125 | 0.08 | 261 | 0 | 0.364 | 1 | 1 | cs | TRUE
65 | LV_5199-6_1_3_line_65 |  | 60 | 61 | 0.015117 | 0.125 | 0.08 | 261 | 0 | 0.364 | 1 | 1 | cs | TRUE
66 | LV_5199-6_1_3_line_66 |  | 61 | 62 | 0.019978 | 0.125 | 0.08 | 261 | 0 | 0.364 | 1 | 1 | cs | TRUE
67 | LV_5199-6_1_3_line_67 |  | 63 | 64 | 0.013917 | 0.125 | 0.08 | 261 | 0 | 0.364 | 1 | 1 | cs | TRUE
68 | LV_5199-6_1_3_line_68 |  | 64 | 68 | 0.0071965 | 0.125 | 0.08 | 261 | 0 | 0.364 | 1 | 1 | cs | TRUE
69 | LV_5199-6_1_3_line_69 |  | 65 | 66 | 0.0072432 | 0.125 | 0.08 | 261 | 0 | 0.364 | 1 | 1 | cs | TRUE
70 | LV_5199-6_1_3_line_70 |  | 65 | 67 | 0.02299 | 0.125 | 0.08 | 261 | 0 | 0.364 | 1 | 1 | cs | TRUE
71 | LV_5199-6_1_3_line_71 |  | 66 | 68 | 0.0074075 | 0.125 | 0.08 | 261 | 0 | 0.364 | 1 | 1 | cs | TRUE
72 | LV_5199-6_1_3_line_72 |  | 69 | 70 | 0.0057139 | 0.125 | 0.08 | 261 | 0 | 0.364 | 1 | 1 | cs | TRUE
73 | LV_5199-6_1_3_line_73 |  | 70 | 72 | 0.024948 | 0.125 | 0.08 | 261 | 0 | 0.364 | 1 | 1 | cs | TRUE
74 | LV_5199-6_1_3_line_74 |  | 71 | 73 | 0.010102 | 0.125 | 0.08 | 261 | 0 | 0.364 | 1 | 1 | cs | TRUE
75 | LV_5199-6_1_3_line_75 |  | 73 | 74 | 0.0009169 | 0.125 | 0.08 | 261 | 0 | 0.364 | 1 | 1 | cs | TRUE
76 | LV_5199-6_1_3_line_76 |  | 75 | 76 | 0.0018694 | 0.125 | 0.08 | 261 | 0 | 0.364 | 1 | 1 | cs | TRUE
77 | LV_5199-6_1_3_line_77 |  | 77 | 78 | 0.0025967 | 0.125 | 0.08 | 261 | 0 | 0.364 | 1 | 1 | cs | TRUE
78 | LV_5199-6_1_3_line_78 |  | 78 | 79 | 0.0052704 | 0.125 | 0.08 | 261 | 0 | 0.364 | 1 | 1 | cs | TRUE

## trafo
| name | std_type | hv_bus | lv_bus | sn_mva | vn_hv_kv | vn_lv_kv | vk_percent | vkr_percent | pfe_kw | i0_percent | shift_degree | tap_side | tap_neutral | tap_min | tap_max | tap_step_percent | tap_step_degree | tap_pos | tap_phase_shifter | parallel | df | in_service
0 | LV_5199-6_1_3_trafo_123 | 0.63 MVA 20/0.4 kV | 80 | 67 | 0.63 | 20 | 0.4 | 6 | 1.206 | 1.65 | 0.2619 | 150 | hv | 0 | -2 | 2 | 2.5 | 0 | 0 | FALSE | 1 | 1 | TRUE

## line_geodata
| x0 | y0 | x1 | y1 | x2 | y2 | x3 | y3 | x4 | y4 | x5 | y5
0 | 2714755.0631 | 1106057.0019 | 2714773.0894 | 1106066.2267 | 2714783.7098 | 1106073.1111
1 | 2714755.0631 | 1106057.0019 | 2714746.2409 | 1106053.465
2 | 2714683.9093 | 1106110.4098 | 2714746.2409 | 1106053.465
3 | 2714690.405 | 1106117.8799 | 2714683.9093 | 1106110.4098
4 | 2714683.9093 | 1106110.4098 | 2714679.8151 | 1106105.7014 | 2714679.3572 | 1106105.276
5 | 2714800.8167 | 1106290.6265 | 2714799.4683 | 1106268.0171 | 2714798.9733 | 1106260.057
6 | 2714800.8167 | 1106290.6265 | 2714801.13 | 1106295.8784 | 2714801.13 | 1106295.8784
7 | 2714798.9733 | 1106260.057 | 2714798.8397 | 1106257.9095 | 2714795.7654 | 1106246.6549 | 2714791.5872 | 1106240.4273
8 | 2714819.174 | 1106323.511 | 2714811.455 | 1106317.5883 | 2714804.7198 | 1106308.4992 | 2714801.13 | 1106295.8784
9 | 2714785.384 | 1106231.1814 | 2714791.5872 | 1106240.4273
10 | 2714785.384 | 1106231.1814 | 2714775.3754 | 1106219.4249
11 | 2714785.384 | 1106231.1814 | 2714778.3771 | 1106233.5839 | 2714758.1162 | 1106250.1008 | 2714746.7944 | 1106251.2097 | 2714736.2604 | 1106263.4299
12 | 2714768.9006 | 1106209.9332 | 2714771.4536 | 1106214.8181 | 2714775.3754 | 1106219.4249
13 | 2714736.2604 | 1106263.4299 | 2714743.1926 | 1106269.3428
14 | 2714736.2604 | 1106263.4299 | 2714730.9558 | 1106259.1135
15 | 2714568.6242 | 1106079.4285 | 2714562.9587 | 1106076.3306 | 2714560.6747 | 1106071.9401 | 2714558.0512 | 1106065.8642 | 2714547.2573 | 1106036.5519 | 2714538.6382 | 1106011.9141
16 | 2714568.6242 | 1106079.4285 | 2714574.0648 | 1106082.9669 | 2714577.9881 | 1106084.5198 | 2714582.1322 | 1106085.0317 | 2714585.8346 | 1106084.768 | 2714610.9569 | 1106079.6259
17 | 2714639.1236 | 1106074.6735 | 2714635.1667 | 1106074.6705 | 2714610.9569 | 1106079.6259
18 | 2714639.1236 | 1106074.6735 | 2714641.2928 | 1106074.6751 | 2714647.3973 | 1106075.8245 | 2714653.4393 | 1106079.8747 | 2714653.4814 | 1106079.9205
19 | 2714661.8677 | 1106089.0289 | 2714653.4814 | 1106079.9205
20 | 2714661.8677 | 1106089.0289 | 2714668.4933 | 1106095.1838
21 | 2714661.8677 | 1106089.0289 | 2714657.1509 | 1106093.8542 | 2714648.4755 | 1106098.5824
22 | 2714679.3572 | 1106105.276 | 2714668.4933 | 1106095.1838
23 | 2714648.4755 | 1106098.5824 | 2714648.4755 | 1106098.5824 | 2714647.7813 | 1106104.6178 | 2714646.5556 | 1106107.6745 | 2714647.9349 | 1106111.8584
24 | 2714647.9349 | 1106111.8584 | 2714648.3186 | 1106113.0225 | 2714652.129 | 1106120.5881
25 | 2714656.6199 | 1106129.505 | 2714652.129 | 1106120.5881
26 | 2714694.637 | 1106154.7145 | 2714700.2821 | 1106145.9467
27 | 2714694.637 | 1106154.7145 | 2714686.9261 | 1106158.349 | 2714682.0391 | 1106160.6509
28 | 2714694.637 | 1106154.7145 | 2714702.6362 | 1106161.9136
29 | 2714763.6588 | 1106170.552 | 2714780.9509 | 1106182.5871 | 2714807.3381 | 1106213.4847 | 2714824.2395 | 1106219.5863 | 2714827.1162 | 1106220.4199
30 | 2714763.6588 | 1106170.552 | 2714752.4066 | 1106185.3134
31 | 2714827.1162 | 1106220.4199 | 2714847.6794 | 1106226.3788 | 2714854.5518 | 1106230.759
32 | 2714742.4141 | 1106201.449 | 2714747.5254 | 1106191.7168 | 2714752.4066 | 1106185.3134
33 | 2714682.0391 | 1106160.6509 | 2714677.0768 | 1106162.9883 | 2714677.0768 | 1106162.9883
34 | 2714702.6362 | 1106161.9136 | 2714704.2657 | 1106163.3801 | 2714709.1658 | 1106167.7851
35 | 2714742.4141 | 1106201.449 | 2714738.0631 | 1106197.8308
36 | 2714742.4141 | 1106201.449 | 2714756.4906 | 1106203.9259
37 | 2714656.6199 | 1106129.505 | 2714660.9875 | 1106138.1771
38 | 2714660.9875 | 1106138.1771 | 2714661.2088 | 1106138.6165 | 2714663.7463 | 1106144.7353
39 | 2714663.7116 | 1106160.8899 | 2714665.1252 | 1106154.4456 | 2714663.7463 | 1106144.7353
40 | 2714666.0686 | 1106166.327 | 2714663.7116 | 1106160.8899
41 | 2714663.7116 | 1106160.8899 | 2714648.0409 | 1106155.5459 | 2714648.0409 | 1106155.5459
42 | 2714666.0686 | 1106166.327 | 2714668.6292 | 1106175.0034
43 | 2714666.0686 | 1106166.327 | 2714671.5532 | 1106164.6628 | 2714672.3513 | 1106164.4209
44 | 2714638.6716 | 1106151.8897 | 2714648.0409 | 1106155.5459
45 | 2714616.8153 | 1106138.3112 | 2714616.8153 | 1106138.3112 | 2714622.5075 | 1106140.8093 | 2714623.8519 | 1106141.8633
46 | 2714616.8153 | 1106138.3112 | 2714610.8844 | 1106142.5246
47 | 2714623.8519 | 1106141.8633 | 2714634.6267 | 1106150.3112 | 2714637.2361 | 1106151.3295
48 | 2714637.2361 | 1106151.3295 | 2714638.6716 | 1106151.8897
49 | 2714613.8099 | 1106187.5365 | 2714618.7587 | 1106198.3884 | 2714628.874 | 1106218.7866
50 | 2714641.6985 | 1106234.716 | 2714630.2854 | 1106221.6328 | 2714628.874 | 1106218.7866
51 | 2714649.9698 | 1106244.1976 | 2714641.6985 | 1106234.716
52 | 2714669.507 | 1106177.9776 | 2714668.6292 | 1106175.0034
53 | 2714672.3513 | 1106164.4209 | 2714677.0768 | 1106162.9883
54 | 2714649.9698 | 1106244.1976 | 2714654.7622 | 1106237.0055 | 2714666.4526 | 1106230.0936
55 | 2714649.9698 | 1106244.1976 | 2714649.7749 | 1106236.9112 | 2714654.9296 | 1106226.2918
56 | 2714712.6893 | 1106171.0305 | 2714711.05 | 1106169.4791 | 2714709.1658 | 1106167.7851
57 | 2714712.6893 | 1106171.0305 | 2714720.5525 | 1106178.4724
58 | 2714669.507 | 1106177.9776 | 2714672.71 | 1106186.5328 | 2714674.8824 | 1106192.3221 | 2714670.0614 | 1106198.3004
59 | 2714669.507 | 1106177.9776 | 2714679.0371 | 1106178.9179
60 | 2714669.1446 | 1106199.4372 | 2714670.0614 | 1106198.3004
61 | 2714679.0371 | 1106178.9179 | 2714679.8217 | 1106178.9954 | 2714691.8116 | 1106180.1894 | 2714694.5183 | 1106181.1678
62 | 2714720.5525 | 1106178.4724 | 2714724.2723 | 1106181.9929 | 2714731.2854 | 1106190.3055
63 | 2714732.2837 | 1106191.4888 | 2714731.2854 | 1106190.3055
64 | 2714738.0631 | 1106197.8308 | 2714736.6266 | 1106196.6363 | 2714732.2837 | 1106191.4888
65 | 2714768.9006 | 1106209.9332 | 2714766.6985 | 1106205.7221 | 2714756.4906 | 1106203.9259
66 | 2714768.9006 | 1106209.9332 | 2714753.1203 | 1106222.1856
67 | 2714716.0282 | 1106231.4037 | 2714716.0282 | 1106231.4037 | 2714710.2319 | 1106219.286 | 2714710.2927 | 1106218.8054
68 | 2714711.1959 | 1106211.6658 | 2714710.2927 | 1106218.8054
69 | 2714708.1063 | 1106197.3445 | 2714709.6368 | 1106204.4242
70 | 2714708.1063 | 1106197.3445 | 2714706.1677 | 1106188.3773 | 2714698.1727 | 1106182.4889 | 2714694.5183 | 1106181.1678
71 | 2714711.1959 | 1106211.6658 | 2714711.1959 | 1106211.6658 | 2714710.1935 | 1106206.9992 | 2714709.6368 | 1106204.4242
72 | 2714669.1446 | 1106199.4372 | 2714665.5578 | 1106203.885
73 | 2714665.5578 | 1106203.885 | 2714663.8251 | 1106206.0336 | 2714659.4994 | 1106214.7244 | 2714657.9037 | 1106220.1646 | 2714654.9296 | 1106226.2918
74 | 2714666.4526 | 1106230.0936 | 2714675.148 | 1106224.9526
75 | 2714675.9373 | 1106224.4859 | 2714675.148 | 1106224.9526
76 | 2714729.5058 | 1106257.9336 | 2714730.9558 | 1106259.1135
77 | 2714743.1926 | 1106269.3428 | 2714745.1682 | 1106271.028
78 | 2714749.1781 | 1106274.4482 | 2714745.1682 | 1106271.028

## bus_geodata
| x | y | coords
0 | 2714755.0631 | 1106057.0019
1 | 2714783.7098 | 1106073.1111
2 | 2714746.2409 | 1106053.465
3 | 2714683.9093 | 1106110.4098
4 | 2714800.8167 | 1106290.6265
5 | 2714798.9733 | 1106260.057
6 | 2714801.13 | 1106295.8784
7 | 2714791.5872 | 1106240.4273
8 | 2714819.174 | 1106323.511
9 | 2714785.384 | 1106231.1814
10 | 2714775.3754 | 1106219.4249
11 | 2714736.2604 | 1106263.4299
12 | 2714538.6382 | 1106011.9141
13 | 2714568.6242 | 1106079.4285
14 | 2714610.9569 | 1106079.6259
15 | 2714639.1236 | 1106074.6735
16 | 2714653.4814 | 1106079.9205
17 | 2714661.8677 | 1106089.0289
18 | 2714668.4933 | 1106095.1838
19 | 2714648.4755 | 1106098.5824
20 | 2714679.3572 | 1106105.276
21 | 2714647.9349 | 1106111.8584
22 | 2714652.129 | 1106120.5881
23 | 2714690.405 | 1106117.8799
24 | 2714700.2821 | 1106145.9467
25 | 2714694.637 | 1106154.7145
26 | 2714763.6588 | 1106170.552
27 | 2714827.1162 | 1106220.4199
28 | 2714752.4066 | 1106185.3134
29 | 2714682.0391 | 1106160.6509
30 | 2714702.6362 | 1106161.9136
31 | 2714854.5518 | 1106230.759
32 | 2714742.4141 | 1106201.449
33 | 2714656.6199 | 1106129.505
34 | 2714660.9875 | 1106138.1771
35 | 2714663.7463 | 1106144.7353
36 | 2714663.7116 | 1106160.8899
37 | 2714666.0686 | 1106166.327
38 | 2714648.0409 | 1106155.5459
39 | 2714616.8153 | 1106138.3112
40 | 2714623.8519 | 1106141.8633
41 | 2714610.8844 | 1106142.5246
42 | 2714637.2361 | 1106151.3295
43 | 2714638.6716 | 1106151.8897
44 | 2714613.8099 | 1106187.5365
45 | 2714628.874 | 1106218.7866
46 | 2714641.6985 | 1106234.716
47 | 2714668.6292 | 1106175.0034
48 | 2714672.3513 | 1106164.4209
49 | 2714649.9698 | 1106244.1976
50 | 2714677.0768 | 1106162.9883
51 | 2714709.1658 | 1106167.7851
52 | 2714712.6893 | 1106171.0305
53 | 2714669.507 | 1106177.9776
54 | 2714670.0614 | 1106198.3004
55 | 2714679.0371 | 1106178.9179
56 | 2714720.5525 | 1106178.4724
57 | 2714731.2854 | 1106190.3055
58 | 2714732.2837 | 1106191.4888
59 | 2714738.0631 | 1106197.8308
60 | 2714756.4906 | 1106203.9259
61 | 2714768.9006 | 1106209.9332
62 | 2714753.1203 | 1106222.1856
63 | 2714716.0282 | 1106231.4037
64 | 2714710.2927 | 1106218.8054
65 | 2714708.1063 | 1106197.3445
66 | 2714709.6368 | 1106204.4242
67 | 2714694.5183 | 1106181.1678
68 | 2714711.1959 | 1106211.6658
69 | 2714669.1446 | 1106199.4372
70 | 2714665.5578 | 1106203.885
71 | 2714666.4526 | 1106230.0936
72 | 2714654.9296 | 1106226.2918
73 | 2714675.148 | 1106224.9526
74 | 2714675.9373 | 1106224.4859
75 | 2714729.5058 | 1106257.9336
76 | 2714730.9558 | 1106259.1135
77 | 2714743.1926 | 1106269.3428
78 | 2714745.1682 | 1106271.028
79 | 2714749.1781 | 1106274.4482
80 | 2714694.5183 | 1106181.1678

## line_std_types
| c_nf_per_km | r_ohm_per_km | x_ohm_per_km | max_i_ka | type | q_mm2 | alpha | voltage_rating
NAYY 4x50 SE | 210 | 0.642 | 0.083 | 0.142 | cs | 50 | 0.00403 | LV
NAYY 4x120 SE | 264 | 0.225 | 0.08 | 0.242 | cs | 120 | 0.00403 | LV
NAYY 4x150 SE | 261 | 0.208 | 0.08 | 0.27 | cs | 150 | 0.00403 | LV
NA2XS2Y 1x95 RM/25 12/20 kV | 216 | 0.313 | 0.132 | 0.252 | cs | 95 | 0.00403 | MV
NA2XS2Y 1x185 RM/25 12/20 kV | 273 | 0.161 | 0.117 | 0.362 | cs | 185 | 0.00403 | MV
NA2XS2Y 1x240 RM/25 12/20 kV | 304 | 0.122 | 0.112 | 0.421 | cs | 240 | 0.00403 | MV
NA2XS2Y 1x95 RM/25 6/10 kV | 315 | 0.313 | 0.123 | 0.249 | cs | 95 | 0.00403 | MV
NA2XS2Y 1x185 RM/25 6/10 kV | 406 | 0.161 | 0.11 | 0.358 | cs | 185 | 0.00403 | MV
NA2XS2Y 1x240 RM/25 6/10 kV | 456 | 0.122 | 0.105 | 0.416 | cs | 240 | 0.00403 | MV
NA2XS2Y 1x150 RM/25 12/20 kV | 250 | 0.206 | 0.116 | 0.319 | cs | 150 | 0.00403 | MV
NA2XS2Y 1x120 RM/25 12/20 kV | 230 | 0.253 | 0.119 | 0.283 | cs | 120 | 0.00403 | MV
NA2XS2Y 1x70 RM/25 12/20 kV | 190 | 0.443 | 0.132 | 0.22 | cs | 70 | 0.00403 | MV
NA2XS2Y 1x150 RM/25 6/10 kV | 360 | 0.206 | 0.11 | 0.315 | cs | 150 | 0.00403 | MV
NA2XS2Y 1x120 RM/25 6/10 kV | 340 | 0.253 | 0.113 | 0.28 | cs | 120 | 0.00403 | MV
NA2XS2Y 1x70 RM/25 6/10 kV | 280 | 0.443 | 0.123 | 0.217 | cs | 70 | 0.00403 | MV
N2XS(FL)2Y 1x120 RM/35 64/110 kV | 112 | 0.153 | 0.166 | 0.366 | cs | 120 | 0.00393 | HV
N2XS(FL)2Y 1x185 RM/35 64/110 kV | 125 | 0.099 | 0.156 | 0.457 | cs | 185 | 0.00393 | HV
N2XS(FL)2Y 1x240 RM/35 64/110 kV | 135 | 0.075 | 0.149 | 0.526 | cs | 240 | 0.00393 | HV
N2XS(FL)2Y 1x300 RM/35 64/110 kV | 144 | 0.06 | 0.144 | 0.588 | cs | 300 | 0.00393 | HV
15-AL1/3-ST1A 0.4 | 11 | 1.8769 | 0.35 | 0.105 | ol | 16 | 0.00403 | LV
24-AL1/4-ST1A 0.4 | 11.25 | 1.2012 | 0.335 | 0.14 | ol | 24 | 0.00403 | LV
48-AL1/8-ST1A 0.4 | 12.2 | 0.5939 | 0.3 | 0.21 | ol | 48 | 0.00403 | LV
94-AL1/15-ST1A 0.4 | 13.2 | 0.306 | 0.29 | 0.35 | ol | 94 | 0.00403 | LV
34-AL1/6-ST1A 10.0 | 9.7 | 0.8342 | 0.36 | 0.17 | ol | 34 | 0.00403 | MV
48-AL1/8-ST1A 10.0 | 10.1 | 0.5939 | 0.35 | 0.21 | ol | 48 | 0.00403 | MV
70-AL1/11-ST1A 10.0 | 10.4 | 0.4132 | 0.339 | 0.29 | ol | 70 | 0.00403 | MV
94-AL1/15-ST1A 10.0 | 10.75 | 0.306 | 0.33 | 0.35 | ol | 94 | 0.00403 | MV
122-AL1/20-ST1A 10.0 | 11.1 | 0.2376 | 0.323 | 0.41 | ol | 122 | 0.00403 | MV
149-AL1/24-ST1A 10.0 | 11.25 | 0.194 | 0.315 | 0.47 | ol | 149 | 0.00403 | MV
34-AL1/6-ST1A 20.0 | 9.15 | 0.8342 | 0.382 | 0.17 | ol | 34 | 0.00403 | MV
48-AL1/8-ST1A 20.0 | 9.5 | 0.5939 | 0.372 | 0.21 | ol | 48 | 0.00403 | MV
70-AL1/11-ST1A 20.0 | 9.7 | 0.4132 | 0.36 | 0.29 | ol | 70 | 0.00403 | MV
94-AL1/15-ST1A 20.0 | 10 | 0.306 | 0.35 | 0.35 | ol | 94 | 0.00403 | MV
122-AL1/20-ST1A 20.0 | 10.3 | 0.2376 | 0.344 | 0.41 | ol | 122 | 0.00403 | MV
149-AL1/24-ST1A 20.0 | 10.5 | 0.194 | 0.337 | 0.47 | ol | 149 | 0.00403 | MV
184-AL1/30-ST1A 20.0 | 10.75 | 0.1571 | 0.33 | 0.535 | ol | 184 | 0.00403 | MV
243-AL1/39-ST1A 20.0 | 11 | 0.1188 | 0.32 | 0.645 | ol | 243 | 0.00403 | MV
48-AL1/8-ST1A 110.0 | 8 | 0.5939 | 0.46 | 0.21 | ol | 48 | 0.00403 | HV
70-AL1/11-ST1A 110.0 | 8.4 | 0.4132 | 0.45 | 0.29 | ol | 70 | 0.00403 | HV
94-AL1/15-ST1A 110.0 | 8.65 | 0.306 | 0.44 | 0.35 | ol | 94 | 0.00403 | HV
122-AL1/20-ST1A 110.0 | 8.5 | 0.2376 | 0.43 | 0.41 | ol | 122 | 0.00403 | HV
149-AL1/24-ST1A 110.0 | 8.75 | 0.194 | 0.41 | 0.47 | ol | 149 | 0.00403 | HV
184-AL1/30-ST1A 110.0 | 8.8 | 0.1571 | 0.4 | 0.535 | ol | 184 | 0.00403 | HV
243-AL1/39-ST1A 110.0 | 9 | 0.1188 | 0.39 | 0.645 | ol | 243 | 0.00403 | HV
305-AL1/39-ST1A 110.0 | 9.2 | 0.0949 | 0.38 | 0.74 | ol | 305 | 0.00403 | HV
490-AL1/64-ST1A 110.0 | 9.75 | 0.059 | 0.37 | 0.96 | ol | 490 | 0.00403 | HV
679-AL1/86-ST1A 110.0 | 9.95 | 0.042 | 0.36 | 1.15 | ol | 679 | 0.00403 | HV
490-AL1/64-ST1A 220.0 | 10 | 0.059 | 0.285 | 0.96 | ol | 490 | 0.00403 | HV
679-AL1/86-ST1A 220.0 | 11.7 | 0.042 | 0.275 | 1.15 | ol | 679 | 0.00403 | HV
490-AL1/64-ST1A 380.0 | 11 | 0.059 | 0.253 | 0.96 | ol | 490 | 0.00403 | HV
679-AL1/86-ST1A 380.0 | 14.6 | 0.042 | 0.25 | 1.15 | ol | 679 | 0.00403 | HV

## trafo_std_types
| i0_percent | pfe_kw | vkr_percent | sn_mva | vn_lv_kv | vn_hv_kv | vk_percent | shift_degree | vector_group | tap_side | tap_neutral | tap_min | tap_max | tap_step_degree | tap_step_percent | tap_phase_shifter
160 MVA 380/110 kV | 0.06 | 60 | 0.25 | 160 | 110 | 380 | 12.2 | 0 | Yy0 | hv | 0 | -9 | 9 | 0 | 1.5 | FALSE
100 MVA 220/110 kV | 0.06 | 55 | 0.26 | 100 | 110 | 220 | 12 | 0 | Yy0 | hv | 0 | -9 | 9 | 0 | 1.5 | FALSE
63 MVA 110/20 kV | 0.04 | 22 | 0.32 | 63 | 20 | 110 | 18 | 150 | YNd5 | hv | 0 | -9 | 9 | 0 | 1.5 | FALSE
40 MVA 110/20 kV | 0.05 | 18 | 0.34 | 40 | 20 | 110 | 16.2 | 150 | YNd5 | hv | 0 | -9 | 9 | 0 | 1.5 | FALSE
25 MVA 110/20 kV | 0.07 | 14 | 0.41 | 25 | 20 | 110 | 12 | 150 | YNd5 | hv | 0 | -9 | 9 | 0 | 1.5 | FALSE
63 MVA 110/10 kV | 0.04 | 22 | 0.32 | 63 | 10 | 110 | 18 | 150 | YNd5 | hv | 0 | -9 | 9 | 0 | 1.5 | FALSE
40 MVA 110/10 kV | 0.05 | 18 | 0.34 | 40 | 10 | 110 | 16.2 | 150 | YNd5 | hv | 0 | -9 | 9 | 0 | 1.5 | FALSE
25 MVA 110/10 kV | 0.07 | 14 | 0.41 | 25 | 10 | 110 | 12 | 150 | YNd5 | hv | 0 | -9 | 9 | 0 | 1.5 | FALSE
0.25 MVA 20/0.4 kV | 0.32 | 0.8 | 1.44 | 0.25 | 0.4 | 20 | 6 | 150 | Yzn5 | hv | 0 | -2 | 2 | 0 | 2.5 | FALSE
0.4 MVA 20/0.4 kV | 0.3375 | 1.35 | 1.425 | 0.4 | 0.4 | 20 | 6 | 150 | Dyn5 | hv | 0 | -2 | 2 | 0 | 2.5 | FALSE
0.63 MVA 20/0.4 kV | 0.2619 | 1.65 | 1.206 | 0.63 | 0.4 | 20 | 6 | 150 | Dyn5 | hv | 0 | -2 | 2 | 0 | 2.5 | FALSE
0.25 MVA 10/0.4 kV | 0.24 | 0.6 | 1.2 | 0.25 | 0.4 | 10 | 4 | 150 | Dyn5 | hv | 0 | -2 | 2 | 0 | 2.5 | FALSE
0.4 MVA 10/0.4 kV | 0.2375 | 0.95 | 1.325 | 0.4 | 0.4 | 10 | 4 | 150 | Dyn5 | hv | 0 | -2 | 2 | 0 | 2.5 | FALSE
0.63 MVA 10/0.4 kV | 0.1873 | 1.18 | 1.0794 | 0.63 | 0.4 | 10 | 4 | 150 | Dyn5 | hv | 0 | -2 | 2 | 0 | 2.5 | FALSE

## trafo3w_std_types
| sn_hv_mva | sn_mv_mva | sn_lv_mva | vn_hv_kv | vn_mv_kv | vn_lv_kv | vk_hv_percent | vk_mv_percent | vk_lv_percent | vkr_hv_percent | vkr_mv_percent | vkr_lv_percent | pfe_kw | i0_percent | shift_mv_degree | shift_lv_degree | vector_group | tap_side | tap_neutral | tap_min | tap_max | tap_step_percent
63/25/38 MVA 110/20/10 kV | 63 | 25 | 38 | 110 | 20 | 10 | 10.4 | 10.4 | 10.4 | 0.28 | 0.32 | 0.35 | 35 | 0.89 | 0 | 0 | YN0yn0yn0 | hv | 0 | -10 | 10 | 1.2
63/25/38 MVA 110/10/10 kV | 63 | 25 | 38 | 110 | 10 | 10 | 10.4 | 10.4 | 10.4 | 0.28 | 0.32 | 0.35 | 35 | 0.89 | 0 | 0 | YN0yn0yn0 | hv | 0 | -10 | 10 | 1.2

## fuse_std_types
| fuse_type | i_rated_a | t_avg | t_min | t_total | x_avg | x_min | x_total
HV 100A | HV 100A | 100 | 0 | [10.0, 3.64, 0.854, 0.281, 0.1, 0.0531, 0.022, 0.01] | [10.0, 4.267, 1.21, 0.403, 0.1, 0.058, 0.022, 0.01] | 0 | [300.0, 350.0, 450.0, 550.0, 700.0, 850.0, 1200.0, 1752.0] | [600.0, 700.0, 900.0, 1150.0, 1665.0, 2000.0, 3000.0, 4313.0]
HV 10A | HV 10A | 10 | 0 | [10.0, 1675.0, 0.344, 0.156, 0.1, 0.0417, 0.0171, 0.01] | [10.0, 1.3, 0.3, 0.155, 0.1, 0.0555, 0.023, 0.01] | 0 | [30.0, 32.0, 35.0, 37.0, 39.0, 50.0, 70.0, 88.0] | [60.0, 70.0, 80.0, 87.0, 94.0, 110.0, 150.0, 216.0]
HV 125A | HV 125A | 125 | 0 | [10.0, 1.82, 0.344, 0.1, 0.0467, 0.0269, 0.01] | [10.0, 2.478, 0.426, 0.1, 0.0427, 0.0211, 0.01] | 0 | [375.0, 500.0, 700.0, 925.0, 1200.0, 1500.0, 2341.0] | [750.0, 1000.0, 1500.0, 2200.0, 3000.0, 4000.0, 5765.0]
HV 160A | HV 160A | 160 | 0 | [10.0, 4.15, 1.03, 0.198, 0.1, 0.051, 0.0172, 0.01] | [10.0, 2.3, 0.734, 0.274, 0.1, 0.046, 0.0177, 0.01] | 0 | [480.0, 550.0, 700.0, 1000.0, 1260.0, 1600.0, 2500.0, 3227.0] | [960.0, 1300.0, 1700.0, 2200.0, 2996.0, 4000.0, 6000.0, 7946.0]
HV 16A | HV 16A | 16 | 0 | [10.0, 0.352, 0.164, 0.1, 0.0649, 0.0342, 0.01] | [10.0, 2.34, 0.722, 0.181, 0.1, 0.055, 0.0296, 0.01] | 0 | [48.0, 60.0, 65.0, 71.0, 80.0, 100.0, 162.0] | [96.0, 110.0, 125.0, 150.0, 168.0, 200.0, 250.0, 398.0]
HV 200A | HV 200A | 200 | 0 | [10.0, 4.267, 1.21, 0.403, 0.1, 0.058, 0.022, 0.01] | [10.0, 3.73, 1.654, 0.328, 0.1, 0.0531, 0.019, 0.01] | 0 | [600.0, 700.0, 900.0, 1150.0, 1665.0, 2000.0, 3000.0, 4313.0] | [1200.0, 1500.0, 1800.0, 2700.0, 3960.0, 5000.0, 7500.0, 10620.0]
HV 20A | HV 20A | 20 | 0 | [10.0, 1.3, 0.3, 0.155, 0.1, 0.0555, 0.023, 0.01] | [10.0, 1.3, 0.161, 0.1, 0.0611, 0.0399, 0.0141, 0.01] | 0 | [60.0, 70.0, 80.0, 87.0, 94.0, 110.0, 150.0, 216.0] | [120.0, 150.0, 200.0, 223.0, 260.0, 300.0, 450.0, 532.0]
HV 25A | HV 25A | 25 | 0 | [10.0, 2.512, 0.833, 0.299, 0.1, 0.0372, 0.0223, 0.01] | [10.0, 3.125, 0.597, 0.198, 0.1, 0.0378, 0.022, 0.01] | 0 | [75.0, 82.0, 90.0, 100.0, 124.0, 170.0, 200.0, 289.0] | [150.0, 170.0, 210.0, 250.0, 294.0, 400.0, 500.0, 711.0]
HV 31.5A | HV 31.5A | 31.5 | 0 | [10.0, 2.34, 0.722, 0.181, 0.1, 0.055, 0.0296, 0.01] | [10.0, 2.84, 0.368, 0.164, 0.1, 0.0621, 0.0378, 0.0195, 0.01] | 0 | [95.0, 110.0, 125.0, 150.0, 165.0, 200.0, 250.0, 390.0] | [189.0, 220.0, 300.0, 350.0, 393.0, 450.0, 530.0, 700.0, 960.0]
HV 40A | HV 40A | 40 | 0 | [10.0, 1.3, 0.161, 0.1, 0.0611, 0.0399, 0.0141, 0.01] | [10.0, 2.05, 0.369, 0.198, 0.1, 0.051, 0.0298, 0.01] | 0 | [120.0, 150.0, 200.0, 223.0, 260.0, 300.0, 450.0, 532.0] | [240.0, 300.0, 400.0, 450.0, 530.0, 650.0, 800.0, 1311.0]
HV 50A | HV 50A | 50 | 0 | [10.0, 3.215, 0.597, 0.198, 0.1, 0.0378, 0.022, 0.01] | [10.0, 3.64, 0.854, 0.281, 0.1, 0.0531, 0.022, 0.01] | 0 | [150.0, 170.0, 210.0, 250.0, 294.0, 400.0, 500.0, 711.0] | [300.0, 350.0, 450.0, 550.0, 700.0, 850.0, 1200.0, 1752.0]
HV 6.3A | HV 6.3A | 6.3 | 0 | [10.0, 1.39, 0.344, 0.168, 0.1, 0.056, 0.0263, 0.01] | [10.0, 1.711, 0.516, 0.198, 0.1, 0.0634, 0.0303, 0.01] | 0 | [19.0, 19.5, 20.4, 20.8, 22.0, 25.0, 32.0, 48.0] | [38.0, 40.0, 43.0, 48.0, 53.0, 60.0, 75.0, 118.0]
HV 63A | HV 63A | 63 | 0 | [10.0, 2.84, 0.368, 0.164, 0.1, 0.0621, 0.0378, 0.0195, 0.01] | [10.0, 1.82, 0.344, 0.1, 0.0467, 0.0269, 0.01] | 0 | [189.0, 220.0, 300.0, 350.0, 393.0, 450.0, 530.0, 700.0, 961.0] | [378.0, 500.0, 700.0, 934.0, 1200.0, 1500.0, 2366.0]
HV 80A | HV 80A | 80 | 0 | [10.0, 2.05, 0.369, 0.198, 0.1, 0.051, 0.0298, 0.01] | [10.0, 4.15, 1.03, 0.198, 0.1, 0.051, 0.0172, 0.01] | 0 | [240.0, 300.0, 400.0, 450.0, 530.0, 650.0, 800.0, 1311.0] | [480.0, 550.0, 700.0, 1000.0, 1260.0, 1600.0, 2500.0, 3227.0]
Siemens NH-1-100 | Siemens NH-1-100 | 100 | [5400.0, 2000.0, 400.0, 20.0, 1.0, 0.2, 0.012, 0.004] | 0 | 0 | [150.0, 190.0, 250.0, 430.0, 900.0, 1250.0, 2700.0, 3600.0] | 0 | 0
Siemens NH-1-125 | Siemens NH-1-125 | 125 | [4800.0, 120.0, 7.0, 0.1, 0.004] | 0 | 0 | [180.0, 400.0, 740.0, 2000.0, 4250.0] | 0 | 0
Siemens NH-1-16 | Siemens NH-1-16 | 16 | [4000.0, 400.0, 2.0, 0.1, 0.04, 0.01] | 0 | 0 | [26.0, 35.0, 75.0, 150.0, 200.0, 300.0] | 0 | 0
Siemens NH-1-160 | Siemens NH-1-160 | 160 | [4800.0, 120.0, 7.0, 0.1, 0.004] | 0 | 0 | [210.0, 500.0, 900.0, 2300.0, 5000.0] | 0 | 0
Siemens NH-1-25 | Siemens NH-1-25 | 25 | [4000.0, 1000.0, 10.0, 0.2, 0.02, 0.01] | 0 | 0 | [40.0, 50.0, 100.0, 210.0, 400.0, 500.0] | 0 | 0
Siemens NH-1-50 | Siemens NH-1-50 | 50 | [4000.0, 40.0, 4.0, 1.0, 0.02, 0.01] | 0 | 0 | [86.0, 200.0, 300.0, 400.0, 1000.0, 1280.0] | 0 | 0
Siemens NH-1-63 | Siemens NH-1-63 | 63 | [4000.0, 100.0, 10.0, 2.0, 0.04, 0.01] | 0 | 0 | [100.0, 200.0, 300.0, 400.0, 1000.0, 1500.0] | 0 | 0
Siemens NH-1-80 | Siemens NH-1-80 | 80 | [4800.0, 120.0, 7.0, 0.1, 0.01] | 0 | 0 | [150.58, 250.0, 450.0, 1150.0, 2470.0] | 0 | 0
Siemens NH-2-1000 | Siemens NH-2-1000 | 1000 | [4800.0, 120.0, 7.0, 0.1, 0.004] | 0 | 0 | [1900.0, 3500.0, 8400.0, 24000.0, 52000.0] | 0 | 0
Siemens NH-2-200 | Siemens NH-2-200 | 200 | [4800.0, 120.0, 7.0, 0.1, 0.004] | 0 | 0 | [280.0, 650.0, 1200.0, 3000.0, 7000.0] | 0 | 0
Siemens NH-2-224 | Siemens NH-2-224 | 224 | [4800.0, 120.0, 7.0, 0.2, 0.04, 0.004] | 0 | 0 | [400.0, 750.0, 1453.0, 3025.0, 4315.0, 7600.0] | 0 | 0
Siemens NH-2-250 | Siemens NH-2-250 | 250 | [4800.0, 120.0, 7.0, 0.1, 0.004] | 0 | 0 | [450.0, 800.0, 1650.0, 4000.0, 8500.0] | 0 | 0
Siemens NH-2-315 | Siemens NH-2-315 | 315 | [4800.0, 120.0, 7.0, 0.1, 0.004] | 0 | 0 | [550.0, 920.0, 1900.0, 5000.0, 11000.0] | 0 | 0
Siemens NH-2-355 | Siemens NH-2-355 | 355 | [4800.0, 120.0, 6.0, 0.1, 0.004] | 0 | 0 | [650.0, 1116.27, 2350.0, 5840.0, 12790.0] | 0 | 0
Siemens NH-2-400 | Siemens NH-2-400 | 400 | [4800.0, 120.0, 7.0, 0.1, 0.004] | 0 | 0 | [720.0, 1350.0, 2800.0, 6500.0, 15000.0] | 0 | 0
Siemens NH-2-425 | Siemens NH-2-425 | 425 | [4800.0, 120.0, 7.0, 0.1, 0.004] | 0 | 0 | [850.0, 1500.0, 3050.0, 7500.0, 16500.0] | 0 | 0
Siemens NH-2-630 | Siemens NH-2-630 | 630 | [4800.0, 120.0, 7.0, 0.1, 0.004] | 0 | 0 | [1200.0, 2000.0, 4800.0, 12000.0, 26000.0] | 0 | 0

## dtypes
| element | column | dtype
0 | bus | name | object
1 | bus | vn_kv | float64
2 | bus | type | object
3 | bus | zone | object
4 | bus | in_service | bool
5 | load | name | object
6 | load | bus | uint32
7 | load | p_mw | float64
8 | load | q_mvar | float64
9 | load | const_z_percent | float64
10 | load | const_i_percent | float64
11 | load | sn_mva | float64
12 | load | scaling | float64
13 | load | in_service | bool
14 | load | type | object
15 | ext_grid | name | object
16 | ext_grid | bus | uint32
17 | ext_grid | vm_pu | float64
18 | ext_grid | va_degree | float64
19 | ext_grid | slack_weight | float64
20 | ext_grid | in_service | bool
21 | line | name | object
22 | line | std_type | object
23 | line | from_bus | uint32
24 | line | to_bus | uint32
25 | line | length_km | float64
26 | line | r_ohm_per_km | float64
27 | line | x_ohm_per_km | float64
28 | line | c_nf_per_km | float64
29 | line | g_us_per_km | float64
30 | line | max_i_ka | float64
31 | line | df | float64
32 | line | parallel | uint32
33 | line | type | object
34 | line | in_service | bool
35 | trafo | name | object
36 | trafo | std_type | object
37 | trafo | hv_bus | uint32
38 | trafo | lv_bus | uint32
39 | trafo | sn_mva | float64
40 | trafo | vn_hv_kv | float64
41 | trafo | vn_lv_kv | float64
42 | trafo | vk_percent | float64
43 | trafo | vkr_percent | float64
44 | trafo | pfe_kw | float64
45 | trafo | i0_percent | float64
46 | trafo | shift_degree | float64
47 | trafo | tap_side | object
48 | trafo | tap_neutral | int32
49 | trafo | tap_min | int32
50 | trafo | tap_max | int32
51 | trafo | tap_step_percent | float64
52 | trafo | tap_step_degree | float64
53 | trafo | tap_pos | int32
54 | trafo | tap_phase_shifter | bool
55 | trafo | parallel | uint32
56 | trafo | df | float64
57 | trafo | in_service | bool
58 | line_geodata | coords | object
59 | bus_geodata | x | float64
60 | bus_geodata | y | float64
61 | bus_geodata | coords | object

## parameters
| version | format_version | converged | OPF_converged | name | f_hz | sn_mva
0 | 2.14.6 | 2.14.0 | FALSE | FALSE |  | 50 | 1