## bus
| name | vn_kv | type | zone | in_service
0 | bus_LV_5203-1_0_3_node_0 | 0.4 | n |  | TRUE
1 | bus_LV_5203-1_0_3_node_1 | 0.4 | n |  | TRUE
2 | bus_LV_5203-1_0_3_node_4 | 0.4 | n |  | TRUE
3 | bus_LV_5203-1_0_3_node_3 | 0.4 | n |  | TRUE
4 | bus_LV_5203-1_0_3_node_6 | 0.4 | n |  | TRUE
5 | bus_LV_5203-1_0_3_node_14 | 0.4 | n |  | TRUE
6 | bus_LV_5203-1_0_3_node_81 | 0.4 | n |  | TRUE
7 | bus_LV_5203-1_0_3_node_24 | 0.4 | n |  | TRUE
8 | bus_LV_5203-1_0_3_node_9 | 0.4 | n |  | TRUE
9 | bus_LV_5203-1_0_3_node_5 | 0.4 | n |  | TRUE
10 | bus_LV_5203-1_0_3_node_26 | 0.4 | n |  | TRUE
11 | bus_LV_5203-1_0_3_node_82 | 0.4 | n |  | TRUE
12 | bus_LV_5203-1_0_3_node_22 | 0.4 | n |  | TRUE
13 | bus_LV_5203-1_0_3_node_7 | 0.4 | n |  | TRUE
14 | bus_LV_5203-1_0_3_node_10 | 0.4 | n |  | TRUE
15 | bus_LV_5203-1_0_3_node_11 | 0.4 | n |  | TRUE
16 | bus_LV_5203-1_0_3_node_8 | 0.4 | n |  | TRUE
17 | bus_LV_5203-1_0_3_node_20 | 0.4 | n |  | TRUE
18 | bus_LV_5203-1_0_3_node_27 | 0.4 | n |  | TRUE
19 | bus_LV_5203-1_0_3_node_31 | 0.4 | n |  | TRUE
20 | bus_LV_5203-1_0_3_node_13 | 0.4 | n |  | TRUE
21 | bus_LV_5203-1_0_3_node_12 | 0.4 | n |  | TRUE
22 | bus_LV_5203-1_0_3_node_75 | 0.4 | n |  | TRUE
23 | bus_LV_5203-1_0_3_node_18 | 0.4 | n |  | TRUE
24 | bus_LV_5203-1_0_3_node_28 | 0.4 | n |  | TRUE
25 | bus_LV_5203-1_0_3_node_32 | 0.4 | n |  | TRUE
26 | bus_LV_5203-1_0_3_node_29 | 0.4 | n |  | TRUE
27 | bus_LV_5203-1_0_3_node_15 | 0.4 | n |  | TRUE
28 | bus_LV_5203-1_0_3_node_16 | 0.4 | n |  | TRUE
29 | bus_LV_5203-1_0_3_node_17 | 0.4 | n |  | TRUE
30 | bus_LV_5203-1_0_3_node_60 | 0.4 | n |  | TRUE
31 | bus_LV_5203-1_0_3_node_25 | 0.4 | n |  | TRUE
32 | bus_LV_5203-1_0_3_node_74 | 0.4 | n |  | TRUE
33 | bus_LV_5203-1_0_3_node_72 | 0.4 | n |  | TRUE
34 | bus_LV_5203-1_0_3_node_23 | 0.4 | n |  | TRUE
35 | bus_LV_5203-1_0_3_node_19 | 0.4 | n |  | TRUE
36 | bus_LV_5203-1_0_3_node_21 | 0.4 | n |  | TRUE
37 | bus_LV_5203-1_0_3_node_77 | 0.4 | n |  | TRUE
38 | bus_LV_5203-1_0_3_node_37 | 0.4 | n |  | TRUE
39 | bus_LV_5203-1_0_3_node_38 | 0.4 | n |  | TRUE
40 | bus_LV_5203-1_0_3_node_36 | 0.4 | n |  | TRUE
41 | bus_LV_5203-1_0_3_node_80 | 0.4 | n |  | TRUE
42 | bus_LV_5203-1_0_3_node_50 | 0.4 | n |  | TRUE
43 | bus_LV_5203-1_0_3_node_33 | 0.4 | n |  | TRUE
44 | bus_LV_5203-1_0_3_node_34 | 0.4 | n |  | TRUE
45 | bus_LV_5203-1_0_3_node_35 | 0.4 | n |  | TRUE
46 | bus_LV_5203-1_0_3_node_39 | 0.4 | n |  | TRUE
47 | bus_LV_5203-1_0_3_node_40 | 0.4 | n |  | TRUE
48 | bus_LV_5203-1_0_3_node_48 | 0.4 | n |  | TRUE
49 | bus_LV_5203-1_0_3_node_49 | 0.4 | n |  | TRUE
50 | bus_LV_5203-1_0_3_node_41 | 0.4 | n |  | TRUE
51 | bus_LV_5203-1_0_3_node_43 | 0.4 | n |  | TRUE
52 | bus_LV_5203-1_0_3_node_42 | 0.4 | n |  | TRUE
53 | bus_LV_5203-1_0_3_node_44 | 0.4 | n |  | TRUE
54 | bus_LV_5203-1_0_3_node_45 | 0.4 | n |  | TRUE
55 | bus_LV_5203-1_0_3_node_46 | 0.4 | n |  | TRUE
56 | bus_LV_5203-1_0_3_node_47 | 0.4 | n |  | TRUE
57 | bus_LV_5203-1_0_3_node_61 | 0.4 | n |  | TRUE
58 | bus_LV_5203-1_0_3_node_52 | 0.4 | n |  | TRUE
59 | bus_LV_5203-1_0_3_node_51 | 0.4 | n |  | TRUE
60 | bus_LV_5203-1_0_3_node_62 | 0.4 | n |  | TRUE
61 | bus_LV_5203-1_0_3_node_53 | 0.4 | n |  | TRUE
62 | bus_LV_5203-1_0_3_node_56 | 0.4 | n |  | TRUE
63 | bus_LV_5203-1_0_3_node_55 | 0.4 | n |  | TRUE
64 | bus_LV_5203-1_0_3_node_54 | 0.4 | n |  | TRUE
65 | bus_LV_5203-1_0_3_node_66 | 0.4 | n |  | TRUE
66 | bus_LV_5203-1_0_3_node_59 | 0.4 | n |  | TRUE
67 | bus_LV_5203-1_0_3_node_64 | 0.4 | n |  | TRUE
68 | bus_LV_5203-1_0_3_node_70 | 0.4 | n |  | TRUE
69 | bus_LV_5203-1_0_3_node_67 | 0.4 | n |  | TRUE
70 | bus_LV_5203-1_0_3_node_68 | 0.4 | n |  | TRUE
71 | bus_LV_5203-1_0_3_node_65 | 0.4 | n |  | TRUE
72 | bus_LV_5203-1_0_3_node_63 | 0.4 | n |  | TRUE
73 | bus_LV_5203-1_0_3_node_73 | 0.4 | n |  | TRUE
74 | bus_LV_5203-1_0_3_node_71 | 0.4 | n |  | TRUE
75 | bus_MV_71_1_node_19 | 20 | n |  | TRUE

## load
| name | bus | p_mw | q_mvar | const_z_percent | const_i_percent | sn_mva | scaling | in_service | type
0 | LV_5203-1_0_3_load_0 | 0 | 0.0025729 | 0.00064482 | 0 | 0 |  | 1 | TRUE | wye
1 | LV_5203-1_0_3_load_14 | 5 | 0.0039549 | 0.00099119 | 0 | 0 |  | 1 | TRUE | wye
2 | LV_5203-1_0_3_load_81 | 6 | 0.0055851 | 0.0013998 | 0 | 0 |  | 1 | TRUE | wye
3 | LV_5203-1_0_3_load_9 | 8 | 0.0033142 | 0.00083062 | 0 | 0 |  | 1 | TRUE | wye
4 | LV_5203-1_0_3_load_5 | 9 | 0.0034502 | 0.00086469 | 0 | 0 |  | 1 | TRUE | wye
5 | LV_5203-1_0_3_load_82 | 11 | 0.0067594 | 0.0016941 | 0 | 0 |  | 1 | TRUE | wye
6 | LV_5203-1_0_3_load_22 | 12 | 0.0010771 | 0.00026996 | 0 | 0 |  | 1 | TRUE | wye
7 | LV_5203-1_0_3_load_27 | 18 | 0.0029386 | 0.00073648 | 0 | 0 |  | 1 | TRUE | wye
8 | LV_5203-1_0_3_load_13 | 20 | 0.0047297 | 0.0011854 | 0 | 0 |  | 1 | TRUE | wye
9 | LV_5203-1_0_3_load_12 | 21 | 0.0011462 | 0.00028726 | 0 | 0 |  | 1 | TRUE | wye
10 | LV_5203-1_0_3_load_75 | 22 | 0.0036888 | 0.00092451 | 0 | 0 |  | 1 | TRUE | wye
11 | LV_5203-1_0_3_load_18 | 23 | 0.0021145 | 0.00052996 | 0 | 0 |  | 1 | TRUE | wye
12 | LV_5203-1_0_3_load_32 | 25 | 0.0081679 | 0.0020471 | 0 | 0 |  | 1 | TRUE | wye
13 | LV_5203-1_0_3_load_29 | 26 | 0.0079397 | 0.0019899 | 0 | 0 |  | 1 | TRUE | wye
14 | LV_5203-1_0_3_load_16 | 28 | 0.0038448 | 0.0009636 | 0 | 0 |  | 1 | TRUE | wye
15 | LV_5203-1_0_3_load_25 | 31 | 0.0034661 | 0.00086869 | 0 | 0 |  | 1 | TRUE | wye
16 | LV_5203-1_0_3_load_74 | 32 | 0.0068253 | 0.0017106 | 0 | 0 |  | 1 | TRUE | wye
17 | LV_5203-1_0_3_load_23 | 34 | 0.0022656 | 0.00056782 | 0 | 0 |  | 1 | TRUE | wye
18 | LV_5203-1_0_3_load_19 | 35 | 0.0035266 | 0.00088386 | 0 | 0 |  | 1 | TRUE | wye
19 | LV_5203-1_0_3_load_21 | 36 | 0.0020264 | 0.00050787 | 0 | 0 |  | 1 | TRUE | wye
20 | LV_5203-1_0_3_load_77 | 37 | 0.0052207 | 0.0013084 | 0 | 0 |  | 1 | TRUE | wye
21 | LV_5203-1_0_3_load_38 | 39 | 0.0094919 | 0.0023789 | 0 | 0 |  | 1 | TRUE | wye
22 | LV_5203-1_0_3_load_36 | 40 | 0.022831 | 0.005722 | 0 | 0 |  | 1 | TRUE | wye
23 | LV_5203-1_0_3_load_80 | 41 | 0.002868 | 0.00071879 | 0 | 0 |  | 1 | TRUE | wye
24 | LV_5203-1_0_3_load_33 | 43 | 0.010925 | 0.002738 | 0 | 0 |  | 1 | TRUE | wye
25 | LV_5203-1_0_3_load_34 | 44 | 0.012684 | 0.0031789 | 0 | 0 |  | 1 | TRUE | wye
26 | LV_5203-1_0_3_load_35 | 45 | 0.0049384 | 0.0012377 | 0 | 0 |  | 1 | TRUE | wye
27 | LV_5203-1_0_3_load_40 | 47 | 0.021581 | 0.0054086 | 0 | 0 |  | 1 | TRUE | wye
28 | LV_5203-1_0_3_load_41 | 50 | 0.0069365 | 0.0017385 | 0 | 0 |  | 1 | TRUE | wye
29 | LV_5203-1_0_3_load_43 | 51 | 0.0041255 | 0.001034 | 0 | 0 |  | 1 | TRUE | wye
30 | LV_5203-1_0_3_load_42 | 52 | 0.01964 | 0.0049222 | 0 | 0 |  | 1 | TRUE | wye
31 | LV_5203-1_0_3_load_45 | 54 | 0.011017 | 0.002761 | 0 | 0 |  | 1 | TRUE | wye
32 | LV_5203-1_0_3_load_47 | 56 | 0.020969 | 0.0052554 | 0 | 0 |  | 1 | TRUE | wye
33 | LV_5203-1_0_3_load_52 | 58 | 0.019345 | 0.0048484 | 0 | 0 |  | 1 | TRUE | wye
34 | LV_5203-1_0_3_load_51 | 59 | 0.018851 | 0.0047245 | 0 | 0 |  | 1 | TRUE | wye
35 | LV_5203-1_0_3_load_62 | 60 | 0.014812 | 0.0037123 | 0 | 0 |  | 1 | TRUE | wye
36 | LV_5203-1_0_3_load_55 | 63 | 0.010057 | 0.0025206 | 0 | 0 |  | 1 | TRUE | wye
37 | LV_5203-1_0_3_load_66 | 65 | 0.015795 | 0.0039585 | 0 | 0 |  | 1 | TRUE | wye
38 | LV_5203-1_0_3_load_70 | 68 | 0.0073817 | 0.00185 | 0 | 0 |  | 1 | TRUE | wye
39 | LV_5203-1_0_3_load_67 | 69 | 0.038927 | 0.009756 | 0 | 0 |  | 1 | TRUE | wye
40 | LV_5203-1_0_3_load_65 | 71 | 0.0035322 | 0.00088525 | 0 | 0 |  | 1 | TRUE | wye
41 | LV_5203-1_0_3_load_63 | 72 | 0.017964 | 0.0045021 | 0 | 0 |  | 1 | TRUE | wye
42 | LV_5203-1_0_3_load_73 | 73 | 0.0052469 | 0.001315 | 0 | 0 |  | 1 | TRUE | wye
43 | LV_5203-1_0_3_load_71 | 74 | 0.0032494 | 0.00081436 | 0 | 0 |  | 1 | TRUE | wye

## ext_grid
| name | bus | vm_pu | va_degree | slack_weight | in_service
0 |  | 50 | 1 | 0 | 1 | TRUE

## line
| name | std_type | from_bus | to_bus | length_km | r_ohm_per_km | x_ohm_per_km | c_nf_per_km | g_us_per_km | max_i_ka | df | parallel | type | in_service
0 | LV_5203-1_0_3_line_0 |  | 0 | 1 | 0.0028339 | 0.125 | 0.08 | 261 | 0 | 0.364 | 1 | 1 | cs | TRUE
1 | LV_5203-1_0_3_line_1 |  | 1 | 2 | 0.053104 | 0.125 | 0.08 | 261 | 0 | 0.364 | 1 | 1 | cs | TRUE
2 | LV_5203-1_0_3_line_2 |  | 2 | 6 | 0.012993 | 0.125 | 0.08 | 261 | 0 | 0.364 | 1 | 1 | cs | TRUE
3 | LV_5203-1_0_3_line_3 |  | 2 | 7 | 0.026393 | 0.125 | 0.08 | 261 | 0 | 0.364 | 1 | 1 | cs | TRUE
4 | LV_5203-1_0_3_line_4 |  | 3 | 4 | 0.012911 | 0.125 | 0.08 | 261 | 0 | 0.364 | 1 | 1 | cs | TRUE
5 | LV_5203-1_0_3_line_5 |  | 3 | 5 | 0.026148 | 0.125 | 0.08 | 261 | 0 | 0.364 | 1 | 1 | cs | TRUE
6 | LV_5203-1_0_3_line_6 |  | 4 | 8 | 0.03258 | 0.125 | 0.08 | 261 | 0 | 0.364 | 1 | 1 | cs | TRUE
7 | LV_5203-1_0_3_line_7 |  | 4 | 9 | 0.0089658 | 0.125 | 0.08 | 261 | 0 | 0.364 | 1 | 1 | cs | TRUE
8 | LV_5203-1_0_3_line_8 |  | 7 | 12 | 0.011077 | 0.125 | 0.08 | 261 | 0 | 0.364 | 1 | 1 | cs | TRUE
9 | LV_5203-1_0_3_line_9 |  | 7 | 10 | 0.01699 | 0.125 | 0.08 | 261 | 0 | 0.364 | 1 | 1 | cs | TRUE
10 | LV_5203-1_0_3_line_10 |  | 8 | 19 | 0.0079659 | 0.125 | 0.08 | 261 | 0 | 0.364 | 1 | 1 | cs | TRUE
11 | LV_5203-1_0_3_line_11 |  | 9 | 13 | 0.010137 | 0.125 | 0.08 | 261 | 0 | 0.364 | 1 | 1 | cs | TRUE
12 | LV_5203-1_0_3_line_12 |  | 10 | 11 | 0.002137 | 0.125 | 0.08 | 261 | 0 | 0.364 | 1 | 1 | cs | TRUE
13 | LV_5203-1_0_3_line_13 |  | 12 | 34 | 0.10586 | 0.125 | 0.08 | 261 | 0 | 0.364 | 1 | 1 | cs | TRUE
14 | LV_5203-1_0_3_line_14 |  | 13 | 14 | 0.02263 | 0.125 | 0.08 | 261 | 0 | 0.364 | 1 | 1 | cs | TRUE
15 | LV_5203-1_0_3_line_15 |  | 13 | 15 | 0.028367 | 0.125 | 0.08 | 261 | 0 | 0.364 | 1 | 1 | cs | TRUE
16 | LV_5203-1_0_3_line_16 |  | 14 | 20 | 0.001441 | 0.125 | 0.08 | 261 | 0 | 0.364 | 1 | 1 | cs | TRUE
17 | LV_5203-1_0_3_line_17 |  | 14 | 21 | 0.016669 | 0.125 | 0.08 | 261 | 0 | 0.364 | 1 | 1 | cs | TRUE
18 | LV_5203-1_0_3_line_18 |  | 15 | 22 | 0.075794 | 0.125 | 0.08 | 261 | 0 | 0.364 | 1 | 1 | cs | TRUE
19 | LV_5203-1_0_3_line_19 |  | 16 | 17 | 0.005898 | 0.125 | 0.08 | 261 | 0 | 0.364 | 1 | 1 | cs | TRUE
20 | LV_5203-1_0_3_line_20 |  | 16 | 18 | 0.029784 | 0.125 | 0.08 | 261 | 0 | 0.364 | 1 | 1 | cs | TRUE
21 | LV_5203-1_0_3_line_21 |  | 17 | 23 | 0.060536 | 0.125 | 0.08 | 261 | 0 | 0.364 | 1 | 1 | cs | TRUE
22 | LV_5203-1_0_3_line_22 |  | 18 | 24 | 0.031032 | 0.125 | 0.08 | 261 | 0 | 0.364 | 1 | 1 | cs | TRUE
23 | LV_5203-1_0_3_line_23 |  | 19 | 25 | 0.020876 | 0.125 | 0.08 | 261 | 0 | 0.364 | 1 | 1 | cs | TRUE
24 | LV_5203-1_0_3_line_24 |  | 19 | 26 | 0.0083481 | 0.125 | 0.08 | 261 | 0 | 0.364 | 1 | 1 | cs | TRUE
25 | LV_5203-1_0_3_line_25 |  | 23 | 35 | 0.13942 | 0.125 | 0.08 | 261 | 0 | 0.364 | 1 | 1 | cs | TRUE
26 | LV_5203-1_0_3_line_26 |  | 24 | 26 | 0.013367 | 0.125 | 0.08 | 261 | 0 | 0.364 | 1 | 1 | cs | TRUE
27 | LV_5203-1_0_3_line_27 |  | 25 | 43 | 0.0028242 | 0.125 | 0.08 | 261 | 0 | 0.364 | 1 | 1 | cs | TRUE
28 | LV_5203-1_0_3_line_28 |  | 27 | 28 | 0.025631 | 0.125 | 0.08 | 261 | 0 | 0.364 | 1 | 1 | cs | TRUE
29 | LV_5203-1_0_3_line_29 |  | 27 | 29 | 0.056188 | 0.125 | 0.08 | 261 | 0 | 0.364 | 1 | 1 | cs | TRUE
30 | LV_5203-1_0_3_line_30 |  | 28 | 30 | 0.011296 | 0.125 | 0.08 | 261 | 0 | 0.364 | 1 | 1 | cs | TRUE
31 | LV_5203-1_0_3_line_31 |  | 29 | 31 | 0.0040736 | 0.125 | 0.08 | 261 | 0 | 0.364 | 1 | 1 | cs | TRUE
32 | LV_5203-1_0_3_line_32 |  | 29 | 32 | 0.03519 | 0.125 | 0.08 | 261 | 0 | 0.364 | 1 | 1 | cs | TRUE
33 | LV_5203-1_0_3_line_33 |  | 30 | 33 | 0.003306 | 0.125 | 0.08 | 261 | 0 | 0.364 | 1 | 1 | cs | TRUE
34 | LV_5203-1_0_3_line_34 |  | 31 | 34 | 0.027266 | 0.125 | 0.08 | 261 | 0 | 0.364 | 1 | 1 | cs | TRUE
35 | LV_5203-1_0_3_line_35 |  | 33 | 73 | 0.0071892 | 0.125 | 0.08 | 261 | 0 | 0.364 | 1 | 1 | cs | TRUE
36 | LV_5203-1_0_3_line_36 |  | 33 | 74 | 0.017737 | 0.125 | 0.08 | 261 | 0 | 0.364 | 1 | 1 | cs | TRUE
37 | LV_5203-1_0_3_line_37 |  | 35 | 36 | 0.019647 | 0.125 | 0.08 | 261 | 0 | 0.364 | 1 | 1 | cs | TRUE
38 | LV_5203-1_0_3_line_38 |  | 36 | 37 | 0.024007 | 0.125 | 0.08 | 261 | 0 | 0.364 | 1 | 1 | cs | TRUE
39 | LV_5203-1_0_3_line_39 |  | 38 | 39 | 0.010425 | 0.125 | 0.08 | 261 | 0 | 0.364 | 1 | 1 | cs | TRUE
40 | LV_5203-1_0_3_line_40 |  | 38 | 40 | 0.0090413 | 0.125 | 0.08 | 261 | 0 | 0.364 | 1 | 1 | cs | TRUE
41 | LV_5203-1_0_3_line_41 |  | 39 | 46 | 0.0058425 | 0.125 | 0.08 | 261 | 0 | 0.364 | 1 | 1 | cs | TRUE
42 | LV_5203-1_0_3_line_42 |  | 40 | 45 | 0.00087454 | 0.125 | 0.08 | 261 | 0 | 0.364 | 1 | 1 | cs | TRUE
43 | LV_5203-1_0_3_line_43 |  | 41 | 42 | 0.0088769 | 0.125 | 0.08 | 261 | 0 | 0.364 | 1 | 1 | cs | TRUE
44 | LV_5203-1_0_3_line_44 |  | 42 | 48 | 0.010336 | 0.125 | 0.08 | 261 | 0 | 0.364 | 1 | 1 | cs | TRUE
45 | LV_5203-1_0_3_line_45 |  | 43 | 44 | 0.020007 | 0.125 | 0.08 | 261 | 0 | 0.364 | 1 | 1 | cs | TRUE
46 | LV_5203-1_0_3_line_46 |  | 44 | 45 | 0.017917 | 0.125 | 0.08 | 261 | 0 | 0.364 | 1 | 1 | cs | TRUE
47 | LV_5203-1_0_3_line_47 |  | 46 | 47 | 0.0077146 | 0.125 | 0.08 | 261 | 0 | 0.364 | 1 | 1 | cs | TRUE
48 | LV_5203-1_0_3_line_48 |  | 47 | 48 | 0.0091524 | 0.125 | 0.08 | 261 | 0 | 0.364 | 1 | 1 | cs | TRUE
49 | LV_5203-1_0_3_line_49 |  | 48 | 49 | 0.002169 | 0.125 | 0.08 | 261 | 0 | 0.364 | 1 | 1 | cs | TRUE
50 | LV_5203-1_0_3_line_50 |  | 49 | 59 | 0.023863 | 0.125 | 0.08 | 261 | 0 | 0.364 | 1 | 3 | cs | TRUE
51 | LV_5203-1_0_3_line_51 |  | 49 | 54 | 0.0063094 | 0.125 | 0.08 | 261 | 0 | 0.364 | 1 | 3 | cs | TRUE
52 | LV_5203-1_0_3_line_52 |  | 50 | 51 | 0.00039014 | 0.125 | 0.08 | 261 | 0 | 0.364 | 1 | 3 | cs | TRUE
53 | LV_5203-1_0_3_line_53 |  | 51 | 54 | 0.0088258 | 0.125 | 0.08 | 261 | 0 | 0.364 | 1 | 3 | cs | TRUE
54 | LV_5203-1_0_3_line_54 |  | 52 | 53 | 0.020328 | 0.125 | 0.08 | 261 | 0 | 0.364 | 1 | 1 | cs | TRUE
55 | LV_5203-1_0_3_line_55 |  | 53 | 55 | 0.017052 | 0.125 | 0.08 | 261 | 0 | 0.364 | 1 | 1 | cs | TRUE
56 | LV_5203-1_0_3_line_56 |  | 53 | 56 | 0.0059601 | 0.125 | 0.08 | 261 | 0 | 0.364 | 1 | 1 | cs | TRUE
57 | LV_5203-1_0_3_line_57 |  | 55 | 57 | 0.010037 | 0.125 | 0.08 | 261 | 0 | 0.364 | 1 | 1 | cs | TRUE
58 | LV_5203-1_0_3_line_58 |  | 55 | 58 | 0.017641 | 0.125 | 0.08 | 261 | 0 | 0.364 | 1 | 2 | cs | TRUE
59 | LV_5203-1_0_3_line_59 |  | 57 | 60 | 0.0075557 | 0.125 | 0.08 | 261 | 0 | 0.364 | 1 | 1 | cs | TRUE
60 | LV_5203-1_0_3_line_60 |  | 58 | 61 | 0.011167 | 0.125 | 0.08 | 261 | 0 | 0.364 | 1 | 3 | cs | TRUE
61 | LV_5203-1_0_3_line_61 |  | 59 | 62 | 0.017474 | 0.125 | 0.08 | 261 | 0 | 0.364 | 1 | 3 | cs | TRUE
62 | LV_5203-1_0_3_line_62 |  | 60 | 72 | 0.0047114 | 0.125 | 0.08 | 261 | 0 | 0.364 | 1 | 1 | cs | TRUE
63 | LV_5203-1_0_3_line_63 |  | 61 | 64 | 0.014483 | 0.125 | 0.08 | 261 | 0 | 0.364 | 1 | 1 | cs | TRUE
64 | LV_5203-1_0_3_line_64 |  | 61 | 63 | 0.013051 | 0.125 | 0.08 | 261 | 0 | 0.364 | 1 | 3 | cs | TRUE
65 | LV_5203-1_0_3_line_65 |  | 62 | 63 | 0.00683 | 0.125 | 0.08 | 261 | 0 | 0.364 | 1 | 3 | cs | TRUE
66 | LV_5203-1_0_3_line_66 |  | 64 | 65 | 0.012667 | 0.125 | 0.08 | 261 | 0 | 0.364 | 1 | 1 | cs | TRUE
67 | LV_5203-1_0_3_line_67 |  | 66 | 67 | 0.015832 | 0.125 | 0.08 | 261 | 0 | 0.364 | 1 | 1 | cs | TRUE
68 | LV_5203-1_0_3_line_68 |  | 66 | 68 | 0.0036486 | 0.125 | 0.08 | 261 | 0 | 0.364 | 1 | 1 | cs | TRUE
69 | LV_5203-1_0_3_line_69 |  | 67 | 71 | 0.0024364 | 0.125 | 0.08 | 261 | 0 | 0.364 | 1 | 1 | cs | TRUE
70 | LV_5203-1_0_3_line_70 |  | 67 | 72 | 0.019631 | 0.125 | 0.08 | 261 | 0 | 0.364 | 1 | 1 | cs | TRUE
71 | LV_5203-1_0_3_line_71 |  | 68 | 70 | 0.0083796 | 0.125 | 0.08 | 261 | 0 | 0.364 | 1 | 1 | cs | TRUE
72 | LV_5203-1_0_3_line_72 |  | 69 | 70 | 0.004264 | 0.125 | 0.08 | 261 | 0 | 0.364 | 1 | 1 | cs | TRUE
73 | LV_5203-1_0_3_line_73 |  | 71 | 73 | 0.016386 | 0.125 | 0.08 | 261 | 0 | 0.364 | 1 | 1 | cs | TRUE

## trafo
| name | std_type | hv_bus | lv_bus | sn_mva | vn_hv_kv | vn_lv_kv | vk_percent | vkr_percent | pfe_kw | i0_percent | shift_degree | tap_side | tap_neutral | tap_min | tap_max | tap_step_percent | tap_step_degree | tap_pos | tap_phase_shifter | parallel | df | in_service
0 | LV_5203-1_0_3_trafo_41 | 0.63 MVA 20/0.4 kV | 75 | 50 | 0.63 | 20 | 0.4 | 6 | 1.206 | 1.65 | 0.2619 | 150 | hv | 0 | -2 | 2 | 2.5 | 0 | 0 | FALSE | 1 | 1 | TRUE

## line_geodata
| x0 | y0 | x1 | y1 | x2 | y2 | x3 | y3 | x4 | y4 | x5 | y5 | x6 | y6 | x7 | y7
0 | 2714425.879 | 1086816.4564 | 2714427.4796 | 1086818.7951
1 | 2714425.879 | 1086816.4564 | 2714427.0418 | 1086815.2774 | 2714427.6716 | 1086815.6228 | 2714448.0531 | 1086803.4197 | 2714453.1249 | 1086811.8319 | 2714456.1418 | 1086817.2813 | 2714459.4589 | 1086815.4313 | 2714466.014 | 1086812.6415
2 | 2714466.014 | 1086812.6415 | 2714463.4119 | 1086816.9066 | 2714456.2143 | 1086820.4404
3 | 2714484.9354 | 1086811.2295 | 2714481.3592 | 1086804.1685 | 2714479.2086 | 1086803.4054 | 2714477.6222 | 1086804.821 | 2714472.7173 | 1086808.9872 | 2714466.014 | 1086812.6415
4 | 2714461.4997 | 1086730.044 | 2714461.891 | 1086732.7532 | 2714466.9876 | 1086732.838 | 2714468.7976 | 1086734.7956 | 2714467.917 | 1086737.0584
5 | 2714467.917 | 1086737.0584 | 2714469.3026 | 1086738.4743 | 2714470.2966 | 1086743.3853 | 2714471.9798 | 1086745.0736 | 2714478.9621 | 1086753.3995 | 2714483.0957 | 1086757.6177
6 | 2714461.4997 | 1086730.044 | 2714466.0084 | 1086730.0288 | 2714482.6795 | 1086737.703 | 2714492.1388 | 1086739.9341
7 | 2714461.4997 | 1086730.044 | 2714458.4598 | 1086730.3537 | 2714452.5746 | 1086730.8962
8 | 2714484.9354 | 1086811.2295 | 2714490.7105 | 1086814.4292 | 2714494.6959 | 1086816.463
9 | 2714474.3361 | 1086798.4214 | 2714481.3592 | 1086804.1685 | 2714484.9354 | 1086811.2295
10 | 2714499.8919 | 1086741.7628 | 2714492.1388 | 1086739.9341
11 | 2714448.0736 | 1086735.4954 | 2714446.7377 | 1086731.4342 | 2714452.5746 | 1086730.8962
12 | 2714472.4846 | 1086799.4985 | 2714474.3361 | 1086798.4214
13 | 2714593.6863 | 1086853.832 | 2714561.825 | 1086842.6196 | 2714521.7699 | 1086827.767 | 2714516.6781 | 1086825.7809 | 2714500.6868 | 1086819.5203 | 2714494.6959 | 1086816.463
14 | 2714448.0736 | 1086735.4954 | 2714440.1131 | 1086738.7369 | 2714427.4345 | 1086744.8807
15 | 2714425.9068 | 1086752.6684 | 2714438.9164 | 1086741.7165 | 2714447.0133 | 1086737.4101 | 2714447.7508 | 1086736.5679 | 2714448.0736 | 1086735.4954
16 | 2714427.4345 | 1086744.8807 | 2714426.8149 | 1086743.5792
17 | 2714427.4345 | 1086744.8807 | 2714412.4362 | 1086752.154
18 | 2714425.9068 | 1086752.6684 | 2714416.2988 | 1086760.1709 | 2714405.2152 | 1086768.5684 | 2714382.7729 | 1086783.079 | 2714361.2241 | 1086791.0424
19 | 2714441.6843 | 1086716.6734 | 2714436.2327 | 1086718.9614
20 | 2714441.6843 | 1086716.6734 | 2714455.8676 | 1086713.46 | 2714468.0798 | 1086714.3791 | 2714471.0125 | 1086714.9832
21 | 2714436.2327 | 1086718.9614 | 2714391.7812 | 1086736.0602 | 2714379.8858 | 1086741.0746
22 | 2714500.9666 | 1086723.0034 | 2714480.1384 | 1086716.8631 | 2714471.0125 | 1086714.9832
23 | 2714499.8919 | 1086741.7628 | 2714514.0692 | 1086740.5174 | 2714520.7129 | 1086740.5515
24 | 2714499.8919 | 1086741.7628 | 2714500.2053 | 1086740.3677 | 2714501.7365 | 1086733.621
25 | 2714254.7701 | 1086802.0021 | 2714308.8318 | 1086771.0266 | 2714379.8858 | 1086741.0746
26 | 2714500.9666 | 1086723.0034 | 2714499.8984 | 1086728.2202 | 2714502.8537 | 1086728.6984 | 2714502.786 | 1086728.9973 | 2714501.7365 | 1086733.621
27 | 2714520.7129 | 1086740.5515 | 2714523.5371 | 1086740.5659
28 | 2714670.2925 | 1086851.9344 | 2714669.2214 | 1086839.5946 | 2714678.8863 | 1086840.1993 | 2714682.4234 | 1086840.6138
29 | 2714621.9242 | 1086867.301 | 2714629.9155 | 1086868.5968 | 2714635.0821 | 1086864.9582 | 2714645.0282 | 1086867.1136 | 2714654.6497 | 1086859.3116 | 2714660.5485 | 1086860.8793 | 2714670.2925 | 1086851.9344
30 | 2714693.641 | 1086839.599 | 2714683.7487 | 1086840.769 | 2714682.4234 | 1086840.6138
31 | 2714621.9242 | 1086867.301 | 2714618.3054 | 1086865.4306
32 | 2714621.9242 | 1086867.301 | 2714650.9123 | 1086887.2512
33 | 2714693.641 | 1086839.599 | 2714695.8676 | 1086837.1504
34 | 2714618.3054 | 1086865.4306 | 2714600.5143 | 1086856.2348 | 2714593.6863 | 1086853.832
35 | 2714695.8676 | 1086837.1504 | 2714697.8867 | 1086835.0091 | 2714696.5132 | 1086830.9913
36 | 2714695.8676 | 1086837.1504 | 2714689.1557 | 1086832.1983 | 2714685.9881 | 1086828.992 | 2714681.569 | 1086826.8999
37 | 2714254.7701 | 1086802.0021 | 2714246.7691 | 1086806.5864 | 2714237.9053 | 1086812.0753
38 | 2714237.9053 | 1086812.0753 | 2714217.4953 | 1086824.7144
39 | 2714571.0315 | 1086743.5244 | 2714573.7941 | 1086744.3436 | 2714581.2156 | 1086745.6926
40 | 2714571.0315 | 1086743.5244 | 2714568.3536 | 1086742.7401 | 2714562.2389 | 1086741.4423
41 | 2714586.9639 | 1086746.7375 | 2714581.2156 | 1086745.6926
42 | 2714562.2389 | 1086741.4423 | 2714561.3834 | 1086741.2608
43 | 2714607.6923 | 1086744.1592 | 2714599.6797 | 1086740.3386
44 | 2714602.557 | 1086753.1354 | 2714603.1186 | 1086752.1564 | 2714607.6923 | 1086744.1592
45 | 2714523.5371 | 1086740.5659 | 2714532.7374 | 1086740.6131 | 2714543.544 | 1086740.5728
46 | 2714543.544 | 1086740.5728 | 2714557.8887 | 1086740.5195 | 2714560.4779 | 1086741.0686 | 2714561.3834 | 1086741.2608
47 | 2714586.9639 | 1086746.7375 | 2714589.2323 | 1086747.4251 | 2714594.1446 | 1086749.5302
48 | 2714602.557 | 1086753.1354 | 2714594.1446 | 1086749.5302
49 | 2714602.557 | 1086753.1354 | 2714604.5342 | 1086754.0399
50 | 2714604.5342 | 1086754.0399 | 2714619.0832 | 1086760.6628 | 2714626.955 | 1086760.9562
51 | 2714604.5342 | 1086754.0399 | 2714601.7812 | 1086759.717
52 | 2714597.9302 | 1086767.6583 | 2714597.9302 | 1086767.6583 | 2714598.2698 | 1086767.8505
53 | 2714597.9302 | 1086767.6583 | 2714601.7812 | 1086759.717
54 | 2714637.8954 | 1086788.5362 | 2714632.3262 | 1086785.9406 | 2714620.3728 | 1086780.3562 | 2714619.5114 | 1086779.8688
55 | 2714637.8954 | 1086788.5362 | 2714654.3101 | 1086793.3263
56 | 2714637.8954 | 1086788.5362 | 2714638.7882 | 1086782.6433
57 | 2714663.1913 | 1086798.0524 | 2714654.3101 | 1086793.3263
58 | 2714654.3101 | 1086793.3263 | 2714660.0579 | 1086776.6479
59 | 2714663.1913 | 1086798.0524 | 2714668.7872 | 1086800.4594 | 2714669.9577 | 1086801.3387
60 | 2714663.7775 | 1086766.1191 | 2714662.4612 | 1086769.6746 | 2714660.0579 | 1086776.6479
61 | 2714644.4165 | 1086761.607 | 2714626.955 | 1086760.9562
62 | 2714669.9577 | 1086801.3387 | 2714671.6871 | 1086802.6378 | 2714673.7872 | 1086804.0813
63 | 2714663.7775 | 1086766.1191 | 2714677.5003 | 1086770.8697
64 | 2714663.7775 | 1086766.1191 | 2714652.2985 | 1086763.3566 | 2714651.0842 | 1086763.0871
65 | 2714644.4165 | 1086761.607 | 2714651.0842 | 1086763.0871
66 | 2714677.5003 | 1086770.8697 | 2714688.5427 | 1086777.0758
67 | 2714696.953 | 1086801.8019 | 2714689.4656 | 1086815.7594
68 | 2714696.953 | 1086801.8019 | 2714700.1151 | 1086803.6221
69 | 2714689.4656 | 1086815.7594 | 2714691.1318 | 1086817.537
70 | 2714689.4656 | 1086815.7594 | 2714686.4523 | 1086812.6005 | 2714684.7053 | 1086811.4223 | 2714682.0293 | 1086809.7152 | 2714680.4353 | 1086808.6511 | 2714673.7872 | 1086804.0813
71 | 2714707.3775 | 1086807.8025 | 2714700.1151 | 1086803.6221
72 | 2714707.3775 | 1086807.8025 | 2714709.2534 | 1086803.9732
73 | 2714691.1318 | 1086817.537 | 2714694.8131 | 1086821.4641 | 2714692.9917 | 1086824.2317 | 2714695.4231 | 1086827.8022 | 2714696.5132 | 1086830.9913

## bus_geodata
| x | y | coords
0 | 2714427.4796 | 1086818.7951
1 | 2714425.879 | 1086816.4564
2 | 2714466.014 | 1086812.6415
3 | 2714467.917 | 1086737.0584
4 | 2714461.4997 | 1086730.044
5 | 2714483.0957 | 1086757.6177
6 | 2714456.2143 | 1086820.4404
7 | 2714484.9354 | 1086811.2295
8 | 2714492.1388 | 1086739.9341
9 | 2714452.5746 | 1086730.8962
10 | 2714474.3361 | 1086798.4214
11 | 2714472.4846 | 1086799.4985
12 | 2714494.6959 | 1086816.463
13 | 2714448.0736 | 1086735.4954
14 | 2714427.4345 | 1086744.8807
15 | 2714425.9068 | 1086752.6684
16 | 2714441.6843 | 1086716.6734
17 | 2714436.2327 | 1086718.9614
18 | 2714471.0125 | 1086714.9832
19 | 2714499.8919 | 1086741.7628
20 | 2714426.8149 | 1086743.5792
21 | 2714412.4362 | 1086752.154
22 | 2714361.2241 | 1086791.0424
23 | 2714379.8858 | 1086741.0746
24 | 2714500.9666 | 1086723.0034
25 | 2714520.7129 | 1086740.5515
26 | 2714501.7365 | 1086733.621
27 | 2714670.2925 | 1086851.9344
28 | 2714682.4234 | 1086840.6138
29 | 2714621.9242 | 1086867.301
30 | 2714693.641 | 1086839.599
31 | 2714618.3054 | 1086865.4306
32 | 2714650.9123 | 1086887.2512
33 | 2714695.8676 | 1086837.1504
34 | 2714593.6863 | 1086853.832
35 | 2714254.7701 | 1086802.0021
36 | 2714237.9053 | 1086812.0753
37 | 2714217.4953 | 1086824.7144
38 | 2714571.0315 | 1086743.5244
39 | 2714581.2156 | 1086745.6926
40 | 2714562.2389 | 1086741.4423
41 | 2714599.6797 | 1086740.3386
42 | 2714607.6923 | 1086744.1592
43 | 2714523.5371 | 1086740.5659
44 | 2714543.544 | 1086740.5728
45 | 2714561.3834 | 1086741.2608
46 | 2714586.9639 | 1086746.7375
47 | 2714594.1446 | 1086749.5302
48 | 2714602.557 | 1086753.1354
49 | 2714604.5342 | 1086754.0399
50 | 2714598.2698 | 1086767.8505
51 | 2714597.9302 | 1086767.6583
52 | 2714619.5114 | 1086779.8688
53 | 2714637.8954 | 1086788.5362
54 | 2714601.7812 | 1086759.717
55 | 2714654.3101 | 1086793.3263
56 | 2714638.7882 | 1086782.6433
57 | 2714663.1913 | 1086798.0524
58 | 2714660.0579 | 1086776.6479
59 | 2714626.955 | 1086760.9562
60 | 2714669.9577 | 1086801.3387
61 | 2714663.7775 | 1086766.1191
62 | 2714644.4165 | 1086761.607
63 | 2714651.0842 | 1086763.0871
64 | 2714677.5003 | 1086770.8697
65 | 2714688.5427 | 1086777.0758
66 | 2714696.953 | 1086801.8019
67 | 2714689.4656 | 1086815.7594
68 | 2714700.1151 | 1086803.6221
69 | 2714709.2534 | 1086803.9732
70 | 2714707.3775 | 1086807.8025
71 | 2714691.1318 | 1086817.537
72 | 2714673.7872 | 1086804.0813
73 | 2714696.5132 | 1086830.9913
74 | 2714681.569 | 1086826.8999
75 | 2714604.5342 | 1086754.0399

## line_std_types
| c_nf_per_km | r_ohm_per_km | x_ohm_per_km | max_i_ka | type | q_mm2 | alpha | voltage_rating
NAYY 4x50 SE | 210 | 0.642 | 0.083 | 0.142 | cs | 50 | 0.00403 | LV
NAYY 4x120 SE | 264 | 0.225 | 0.08 | 0.242 | cs | 120 | 0.00403 | LV
NAYY 4x150 SE | 261 | 0.208 | 0.08 | 0.27 | cs | 150 | 0.00403 | LV
NA2XS2Y 1x95 RM/25 12/20 kV | 216 | 0.313 | 0.132 | 0.252 | cs | 95 | 0.00403 | MV
NA2XS2Y 1x185 RM/25 12/20 kV | 273 | 0.161 | 0.117 | 0.362 | cs | 185 | 0.00403 | MV
NA2XS2Y 1x240 RM/25 12/20 kV | 304 | 0.122 | 0.112 | 0.421 | cs | 240 | 0.00403 | MV
NA2XS2Y 1x95 RM/25 6/10 kV | 315 | 0.313 | 0.123 | 0.249 | cs | 95 | 0.00403 | MV
NA2XS2Y 1x185 RM/25 6/10 kV | 406 | 0.161 | 0.11 | 0.358 | cs | 185 | 0.00403 | MV
NA2XS2Y 1x240 RM/25 6/10 kV | 456 | 0.122 | 0.105 | 0.416 | cs | 240 | 0.00403 | MV
NA2XS2Y 1x150 RM/25 12/20 kV | 250 | 0.206 | 0.116 | 0.319 | cs | 150 | 0.00403 | MV
NA2XS2Y 1x120 RM/25 12/20 kV | 230 | 0.253 | 0.119 | 0.283 | cs | 120 | 0.00403 | MV
NA2XS2Y 1x70 RM/25 12/20 kV | 190 | 0.443 | 0.132 | 0.22 | cs | 70 | 0.00403 | MV
NA2XS2Y 1x150 RM/25 6/10 kV | 360 | 0.206 | 0.11 | 0.315 | cs | 150 | 0.00403 | MV
NA2XS2Y 1x120 RM/25 6/10 kV | 340 | 0.253 | 0.113 | 0.28 | cs | 120 | 0.00403 | MV
NA2XS2Y 1x70 RM/25 6/10 kV | 280 | 0.443 | 0.123 | 0.217 | cs | 70 | 0.00403 | MV
N2XS(FL)2Y 1x120 RM/35 64/110 kV | 112 | 0.153 | 0.166 | 0.366 | cs | 120 | 0.00393 | HV
N2XS(FL)2Y 1x185 RM/35 64/110 kV | 125 | 0.099 | 0.156 | 0.457 | cs | 185 | 0.00393 | HV
N2XS(FL)2Y 1x240 RM/35 64/110 kV | 135 | 0.075 | 0.149 | 0.526 | cs | 240 | 0.00393 | HV
N2XS(FL)2Y 1x300 RM/35 64/110 kV | 144 | 0.06 | 0.144 | 0.588 | cs | 300 | 0.00393 | HV
15-AL1/3-ST1A 0.4 | 11 | 1.8769 | 0.35 | 0.105 | ol | 16 | 0.00403 | LV
24-AL1/4-ST1A 0.4 | 11.25 | 1.2012 | 0.335 | 0.14 | ol | 24 | 0.00403 | LV
48-AL1/8-ST1A 0.4 | 12.2 | 0.5939 | 0.3 | 0.21 | ol | 48 | 0.00403 | LV
94-AL1/15-ST1A 0.4 | 13.2 | 0.306 | 0.29 | 0.35 | ol | 94 | 0.00403 | LV
34-AL1/6-ST1A 10.0 | 9.7 | 0.8342 | 0.36 | 0.17 | ol | 34 | 0.00403 | MV
48-AL1/8-ST1A 10.0 | 10.1 | 0.5939 | 0.35 | 0.21 | ol | 48 | 0.00403 | MV
70-AL1/11-ST1A 10.0 | 10.4 | 0.4132 | 0.339 | 0.29 | ol | 70 | 0.00403 | MV
94-AL1/15-ST1A 10.0 | 10.75 | 0.306 | 0.33 | 0.35 | ol | 94 | 0.00403 | MV
122-AL1/20-ST1A 10.0 | 11.1 | 0.2376 | 0.323 | 0.41 | ol | 122 | 0.00403 | MV
149-AL1/24-ST1A 10.0 | 11.25 | 0.194 | 0.315 | 0.47 | ol | 149 | 0.00403 | MV
34-AL1/6-ST1A 20.0 | 9.15 | 0.8342 | 0.382 | 0.17 | ol | 34 | 0.00403 | MV
48-AL1/8-ST1A 20.0 | 9.5 | 0.5939 | 0.372 | 0.21 | ol | 48 | 0.00403 | MV
70-AL1/11-ST1A 20.0 | 9.7 | 0.4132 | 0.36 | 0.29 | ol | 70 | 0.00403 | MV
94-AL1/15-ST1A 20.0 | 10 | 0.306 | 0.35 | 0.35 | ol | 94 | 0.00403 | MV
122-AL1/20-ST1A 20.0 | 10.3 | 0.2376 | 0.344 | 0.41 | ol | 122 | 0.00403 | MV
149-AL1/24-ST1A 20.0 | 10.5 | 0.194 | 0.337 | 0.47 | ol | 149 | 0.00403 | MV
184-AL1/30-ST1A 20.0 | 10.75 | 0.1571 | 0.33 | 0.535 | ol | 184 | 0.00403 | MV
243-AL1/39-ST1A 20.0 | 11 | 0.1188 | 0.32 | 0.645 | ol | 243 | 0.00403 | MV
48-AL1/8-ST1A 110.0 | 8 | 0.5939 | 0.46 | 0.21 | ol | 48 | 0.00403 | HV
70-AL1/11-ST1A 110.0 | 8.4 | 0.4132 | 0.45 | 0.29 | ol | 70 | 0.00403 | HV
94-AL1/15-ST1A 110.0 | 8.65 | 0.306 | 0.44 | 0.35 | ol | 94 | 0.00403 | HV
122-AL1/20-ST1A 110.0 | 8.5 | 0.2376 | 0.43 | 0.41 | ol | 122 | 0.00403 | HV
149-AL1/24-ST1A 110.0 | 8.75 | 0.194 | 0.41 | 0.47 | ol | 149 | 0.00403 | HV
184-AL1/30-ST1A 110.0 | 8.8 | 0.1571 | 0.4 | 0.535 | ol | 184 | 0.00403 | HV
243-AL1/39-ST1A 110.0 | 9 | 0.1188 | 0.39 | 0.645 | ol | 243 | 0.00403 | HV
305-AL1/39-ST1A 110.0 | 9.2 | 0.0949 | 0.38 | 0.74 | ol | 305 | 0.00403 | HV
490-AL1/64-ST1A 110.0 | 9.75 | 0.059 | 0.37 | 0.96 | ol | 490 | 0.00403 | HV
679-AL1/86-ST1A 110.0 | 9.95 | 0.042 | 0.36 | 1.15 | ol | 679 | 0.00403 | HV
490-AL1/64-ST1A 220.0 | 10 | 0.059 | 0.285 | 0.96 | ol | 490 | 0.00403 | HV
679-AL1/86-ST1A 220.0 | 11.7 | 0.042 | 0.275 | 1.15 | ol | 679 | 0.00403 | HV
490-AL1/64-ST1A 380.0 | 11 | 0.059 | 0.253 | 0.96 | ol | 490 | 0.00403 | HV
679-AL1/86-ST1A 380.0 | 14.6 | 0.042 | 0.25 | 1.15 | ol | 679 | 0.00403 | HV

## trafo_std_types
| i0_percent | pfe_kw | vkr_percent | sn_mva | vn_lv_kv | vn_hv_kv | vk_percent | shift_degree | vector_group | tap_side | tap_neutral | tap_min | tap_max | tap_step_degree | tap_step_percent | tap_phase_shifter
160 MVA 380/110 kV | 0.06 | 60 | 0.25 | 160 | 110 | 380 | 12.2 | 0 | Yy0 | hv | 0 | -9 | 9 | 0 | 1.5 | FALSE
100 MVA 220/110 kV | 0.06 | 55 | 0.26 | 100 | 110 | 220 | 12 | 0 | Yy0 | hv | 0 | -9 | 9 | 0 | 1.5 | FALSE
63 MVA 110/20 kV | 0.04 | 22 | 0.32 | 63 | 20 | 110 | 18 | 150 | YNd5 | hv | 0 | -9 | 9 | 0 | 1.5 | FALSE
40 MVA 110/20 kV | 0.05 | 18 | 0.34 | 40 | 20 | 110 | 16.2 | 150 | YNd5 | hv | 0 | -9 | 9 | 0 | 1.5 | FALSE
25 MVA 110/20 kV | 0.07 | 14 | 0.41 | 25 | 20 | 110 | 12 | 150 | YNd5 | hv | 0 | -9 | 9 | 0 | 1.5 | FALSE
63 MVA 110/10 kV | 0.04 | 22 | 0.32 | 63 | 10 | 110 | 18 | 150 | YNd5 | hv | 0 | -9 | 9 | 0 | 1.5 | FALSE
40 MVA 110/10 kV | 0.05 | 18 | 0.34 | 40 | 10 | 110 | 16.2 | 150 | YNd5 | hv | 0 | -9 | 9 | 0 | 1.5 | FALSE
25 MVA 110/10 kV | 0.07 | 14 | 0.41 | 25 | 10 | 110 | 12 | 150 | YNd5 | hv | 0 | -9 | 9 | 0 | 1.5 | FALSE
0.25 MVA 20/0.4 kV | 0.32 | 0.8 | 1.44 | 0.25 | 0.4 | 20 | 6 | 150 | Yzn5 | hv | 0 | -2 | 2 | 0 | 2.5 | FALSE
0.4 MVA 20/0.4 kV | 0.3375 | 1.35 | 1.425 | 0.4 | 0.4 | 20 | 6 | 150 | Dyn5 | hv | 0 | -2 | 2 | 0 | 2.5 | FALSE
0.63 MVA 20/0.4 kV | 0.2619 | 1.65 | 1.206 | 0.63 | 0.4 | 20 | 6 | 150 | Dyn5 | hv | 0 | -2 | 2 | 0 | 2.5 | FALSE
0.25 MVA 10/0.4 kV | 0.24 | 0.6 | 1.2 | 0.25 | 0.4 | 10 | 4 | 150 | Dyn5 | hv | 0 | -2 | 2 | 0 | 2.5 | FALSE
0.4 MVA 10/0.4 kV | 0.2375 | 0.95 | 1.325 | 0.4 | 0.4 | 10 | 4 | 150 | Dyn5 | hv | 0 | -2 | 2 | 0 | 2.5 | FALSE
0.63 MVA 10/0.4 kV | 0.1873 | 1.18 | 1.0794 | 0.63 | 0.4 | 10 | 4 | 150 | Dyn5 | hv | 0 | -2 | 2 | 0 | 2.5 | FALSE

## trafo3w_std_types
| sn_hv_mva | sn_mv_mva | sn_lv_mva | vn_hv_kv | vn_mv_kv | vn_lv_kv | vk_hv_percent | vk_mv_percent | vk_lv_percent | vkr_hv_percent | vkr_mv_percent | vkr_lv_percent | pfe_kw | i0_percent | shift_mv_degree | shift_lv_degree | vector_group | tap_side | tap_neutral | tap_min | tap_max | tap_step_percent
63/25/38 MVA 110/20/10 kV | 63 | 25 | 38 | 110 | 20 | 10 | 10.4 | 10.4 | 10.4 | 0.28 | 0.32 | 0.35 | 35 | 0.89 | 0 | 0 | YN0yn0yn0 | hv | 0 | -10 | 10 | 1.2
63/25/38 MVA 110/10/10 kV | 63 | 25 | 38 | 110 | 10 | 10 | 10.4 | 10.4 | 10.4 | 0.28 | 0.32 | 0.35 | 35 | 0.89 | 0 | 0 | YN0yn0yn0 | hv | 0 | -10 | 10 | 1.2

## fuse_std_types
| fuse_type | i_rated_a | t_avg | t_min | t_total | x_avg | x_min | x_total
HV 100A | HV 100A | 100 | 0 | [10.0, 3.64, 0.854, 0.281, 0.1, 0.0531, 0.022, 0.01] | [10.0, 4.267, 1.21, 0.403, 0.1, 0.058, 0.022, 0.01] | 0 | [300.0, 350.0, 450.0, 550.0, 700.0, 850.0, 1200.0, 1752.0] | [600.0, 700.0, 900.0, 1150.0, 1665.0, 2000.0, 3000.0, 4313.0]
HV 10A | HV 10A | 10 | 0 | [10.0, 1675.0, 0.344, 0.156, 0.1, 0.0417, 0.0171, 0.01] | [10.0, 1.3, 0.3, 0.155, 0.1, 0.0555, 0.023, 0.01] | 0 | [30.0, 32.0, 35.0, 37.0, 39.0, 50.0, 70.0, 88.0] | [60.0, 70.0, 80.0, 87.0, 94.0, 110.0, 150.0, 216.0]
HV 125A | HV 125A | 125 | 0 | [10.0, 1.82, 0.344, 0.1, 0.0467, 0.0269, 0.01] | [10.0, 2.478, 0.426, 0.1, 0.0427, 0.0211, 0.01] | 0 | [375.0, 500.0, 700.0, 925.0, 1200.0, 1500.0, 2341.0] | [750.0, 1000.0, 1500.0, 2200.0, 3000.0, 4000.0, 5765.0]
HV 160A | HV 160A | 160 | 0 | [10.0, 4.15, 1.03, 0.198, 0.1, 0.051, 0.0172, 0.01] | [10.0, 2.3, 0.734, 0.274, 0.1, 0.046, 0.0177, 0.01] | 0 | [480.0, 550.0, 700.0, 1000.0, 1260.0, 1600.0, 2500.0, 3227.0] | [960.0, 1300.0, 1700.0, 2200.0, 2996.0, 4000.0, 6000.0, 7946.0]
HV 16A | HV 16A | 16 | 0 | [10.0, 0.352, 0.164, 0.1, 0.0649, 0.0342, 0.01] | [10.0, 2.34, 0.722, 0.181, 0.1, 0.055, 0.0296, 0.01] | 0 | [48.0, 60.0, 65.0, 71.0, 80.0, 100.0, 162.0] | [96.0, 110.0, 125.0, 150.0, 168.0, 200.0, 250.0, 398.0]
HV 200A | HV 200A | 200 | 0 | [10.0, 4.267, 1.21, 0.403, 0.1, 0.058, 0.022, 0.01] | [10.0, 3.73, 1.654, 0.328, 0.1, 0.0531, 0.019, 0.01] | 0 | [600.0, 700.0, 900.0, 1150.0, 1665.0, 2000.0, 3000.0, 4313.0] | [1200.0, 1500.0, 1800.0, 2700.0, 3960.0, 5000.0, 7500.0, 10620.0]
HV 20A | HV 20A | 20 | 0 | [10.0, 1.3, 0.3, 0.155, 0.1, 0.0555, 0.023, 0.01] | [10.0, 1.3, 0.161, 0.1, 0.0611, 0.0399, 0.0141, 0.01] | 0 | [60.0, 70.0, 80.0, 87.0, 94.0, 110.0, 150.0, 216.0] | [120.0, 150.0, 200.0, 223.0, 260.0, 300.0, 450.0, 532.0]
HV 25A | HV 25A | 25 | 0 | [10.0, 2.512, 0.833, 0.299, 0.1, 0.0372, 0.0223, 0.01] | [10.0, 3.125, 0.597, 0.198, 0.1, 0.0378, 0.022, 0.01] | 0 | [75.0, 82.0, 90.0, 100.0, 124.0, 170.0, 200.0, 289.0] | [150.0, 170.0, 210.0, 250.0, 294.0, 400.0, 500.0, 711.0]
HV 31.5A | HV 31.5A | 31.5 | 0 | [10.0, 2.34, 0.722, 0.181, 0.1, 0.055, 0.0296, 0.01] | [10.0, 2.84, 0.368, 0.164, 0.1, 0.0621, 0.0378, 0.0195, 0.01] | 0 | [95.0, 110.0, 125.0, 150.0, 165.0, 200.0, 250.0, 390.0] | [189.0, 220.0, 300.0, 350.0, 393.0, 450.0, 530.0, 700.0, 960.0]
HV 40A | HV 40A | 40 | 0 | [10.0, 1.3, 0.161, 0.1, 0.0611, 0.0399, 0.0141, 0.01] | [10.0, 2.05, 0.369, 0.198, 0.1, 0.051, 0.0298, 0.01] | 0 | [120.0, 150.0, 200.0, 223.0, 260.0, 300.0, 450.0, 532.0] | [240.0, 300.0, 400.0, 450.0, 530.0, 650.0, 800.0, 1311.0]
HV 50A | HV 50A | 50 | 0 | [10.0, 3.215, 0.597, 0.198, 0.1, 0.0378, 0.022, 0.01] | [10.0, 3.64, 0.854, 0.281, 0.1, 0.0531, 0.022, 0.01] | 0 | [150.0, 170.0, 210.0, 250.0, 294.0, 400.0, 500.0, 711.0] | [300.0, 350.0, 450.0, 550.0, 700.0, 850.0, 1200.0, 1752.0]
HV 6.3A | HV 6.3A | 6.3 | 0 | [10.0, 1.39, 0.344, 0.168, 0.1, 0.056, 0.0263, 0.01] | [10.0, 1.711, 0.516, 0.198, 0.1, 0.0634, 0.0303, 0.01] | 0 | [19.0, 19.5, 20.4, 20.8, 22.0, 25.0, 32.0, 48.0] | [38.0, 40.0, 43.0, 48.0, 53.0, 60.0, 75.0, 118.0]
HV 63A | HV 63A | 63 | 0 | [10.0, 2.84, 0.368, 0.164, 0.1, 0.0621, 0.0378, 0.0195, 0.01] | [10.0, 1.82, 0.344, 0.1, 0.0467, 0.0269, 0.01] | 0 | [189.0, 220.0, 300.0, 350.0, 393.0, 450.0, 530.0, 700.0, 961.0] | [378.0, 500.0, 700.0, 934.0, 1200.0, 1500.0, 2366.0]
HV 80A | HV 80A | 80 | 0 | [10.0, 2.05, 0.369, 0.198, 0.1, 0.051, 0.0298, 0.01] | [10.0, 4.15, 1.03, 0.198, 0.1, 0.051, 0.0172, 0.01] | 0 | [240.0, 300.0, 400.0, 450.0, 530.0, 650.0, 800.0, 1311.0] | [480.0, 550.0, 700.0, 1000.0, 1260.0, 1600.0, 2500.0, 3227.0]
Siemens NH-1-100 | Siemens NH-1-100 | 100 | [5400.0, 2000.0, 400.0, 20.0, 1.0, 0.2, 0.012, 0.004] | 0 | 0 | [150.0, 190.0, 250.0, 430.0, 900.0, 1250.0, 2700.0, 3600.0] | 0 | 0
Siemens NH-1-125 | Siemens NH-1-125 | 125 | [4800.0, 120.0, 7.0, 0.1, 0.004] | 0 | 0 | [180.0, 400.0, 740.0, 2000.0, 4250.0] | 0 | 0
Siemens NH-1-16 | Siemens NH-1-16 | 16 | [4000.0, 400.0, 2.0, 0.1, 0.04, 0.01] | 0 | 0 | [26.0, 35.0, 75.0, 150.0, 200.0, 300.0] | 0 | 0
Siemens NH-1-160 | Siemens NH-1-160 | 160 | [4800.0, 120.0, 7.0, 0.1, 0.004] | 0 | 0 | [210.0, 500.0, 900.0, 2300.0, 5000.0] | 0 | 0
Siemens NH-1-25 | Siemens NH-1-25 | 25 | [4000.0, 1000.0, 10.0, 0.2, 0.02, 0.01] | 0 | 0 | [40.0, 50.0, 100.0, 210.0, 400.0, 500.0] | 0 | 0
Siemens NH-1-50 | Siemens NH-1-50 | 50 | [4000.0, 40.0, 4.0, 1.0, 0.02, 0.01] | 0 | 0 | [86.0, 200.0, 300.0, 400.0, 1000.0, 1280.0] | 0 | 0
Siemens NH-1-63 | Siemens NH-1-63 | 63 | [4000.0, 100.0, 10.0, 2.0, 0.04, 0.01] | 0 | 0 | [100.0, 200.0, 300.0, 400.0, 1000.0, 1500.0] | 0 | 0
Siemens NH-1-80 | Siemens NH-1-80 | 80 | [4800.0, 120.0, 7.0, 0.1, 0.01] | 0 | 0 | [150.58, 250.0, 450.0, 1150.0, 2470.0] | 0 | 0
Siemens NH-2-1000 | Siemens NH-2-1000 | 1000 | [4800.0, 120.0, 7.0, 0.1, 0.004] | 0 | 0 | [1900.0, 3500.0, 8400.0, 24000.0, 52000.0] | 0 | 0
Siemens NH-2-200 | Siemens NH-2-200 | 200 | [4800.0, 120.0, 7.0, 0.1, 0.004] | 0 | 0 | [280.0, 650.0, 1200.0, 3000.0, 7000.0] | 0 | 0
Siemens NH-2-224 | Siemens NH-2-224 | 224 | [4800.0, 120.0, 7.0, 0.2, 0.04, 0.004] | 0 | 0 | [400.0, 750.0, 1453.0, 3025.0, 4315.0, 7600.0] | 0 | 0
Siemens NH-2-250 | Siemens NH-2-250 | 250 | [4800.0, 120.0, 7.0, 0.1, 0.004] | 0 | 0 | [450.0, 800.0, 1650.0, 4000.0, 8500.0] | 0 | 0
Siemens NH-2-315 | Siemens NH-2-315 | 315 | [4800.0, 120.0, 7.0, 0.1, 0.004] | 0 | 0 | [550.0, 920.0, 1900.0, 5000.0, 11000.0] | 0 | 0
Siemens NH-2-355 | Siemens NH-2-355 | 355 | [4800.0, 120.0, 6.0, 0.1, 0.004] | 0 | 0 | [650.0, 1116.27, 2350.0, 5840.0, 12790.0] | 0 | 0
Siemens NH-2-400 | Siemens NH-2-400 | 400 | [4800.0, 120.0, 7.0, 0.1, 0.004] | 0 | 0 | [720.0, 1350.0, 2800.0, 6500.0, 15000.0] | 0 | 0
Siemens NH-2-425 | Siemens NH-2-425 | 425 | [4800.0, 120.0, 7.0, 0.1, 0.004] | 0 | 0 | [850.0, 1500.0, 3050.0, 7500.0, 16500.0] | 0 | 0
Siemens NH-2-630 | Siemens NH-2-630 | 630 | [4800.0, 120.0, 7.0, 0.1, 0.004] | 0 | 0 | [1200.0, 2000.0, 4800.0, 12000.0, 26000.0] | 0 | 0

## dtypes
| element | column | dtype
0 | bus | name | object
1 | bus | vn_kv | float64
2 | bus | type | object
3 | bus | zone | object
4 | bus | in_service | bool
5 | load | name | object
6 | load | bus | uint32
7 | load | p_mw | float64
8 | load | q_mvar | float64
9 | load | const_z_percent | float64
10 | load | const_i_percent | float64
11 | load | sn_mva | float64
12 | load | scaling | float64
13 | load | in_service | bool
14 | load | type | object
15 | ext_grid | name | object
16 | ext_grid | bus | uint32
17 | ext_grid | vm_pu | float64
18 | ext_grid | va_degree | float64
19 | ext_grid | slack_weight | float64
20 | ext_grid | in_service | bool
21 | line | name | object
22 | line | std_type | object
23 | line | from_bus | uint32
24 | line | to_bus | uint32
25 | line | length_km | float64
26 | line | r_ohm_per_km | float64
27 | line | x_ohm_per_km | float64
28 | line | c_nf_per_km | float64
29 | line | g_us_per_km | float64
30 | line | max_i_ka | float64
31 | line | df | float64
32 | line | parallel | uint32
33 | line | type | object
34 | line | in_service | bool
35 | trafo | name | object
36 | trafo | std_type | object
37 | trafo | hv_bus | uint32
38 | trafo | lv_bus | uint32
39 | trafo | sn_mva | float64
40 | trafo | vn_hv_kv | float64
41 | trafo | vn_lv_kv | float64
42 | trafo | vk_percent | float64
43 | trafo | vkr_percent | float64
44 | trafo | pfe_kw | float64
45 | trafo | i0_percent | float64
46 | trafo | shift_degree | float64
47 | trafo | tap_side | object
48 | trafo | tap_neutral | int32
49 | trafo | tap_min | int32
50 | trafo | tap_max | int32
51 | trafo | tap_step_percent | float64
52 | trafo | tap_step_degree | float64
53 | trafo | tap_pos | int32
54 | trafo | tap_phase_shifter | bool
55 | trafo | parallel | uint32
56 | trafo | df | float64
57 | trafo | in_service | bool
58 | line_geodata | coords | object
59 | bus_geodata | x | float64
60 | bus_geodata | y | float64
61 | bus_geodata | coords | object

## parameters
| version | format_version | converged | OPF_converged | name | f_hz | sn_mva
0 | 2.14.6 | 2.14.0 | FALSE | FALSE |  | 50 | 1