## bus
| name | vn_kv | type | zone | in_service
0 | bus_LV_5203-2_0_11_node_0 | 0.4 | n |  | TRUE
1 | bus_LV_5203-2_0_11_node_1 | 0.4 | n |  | TRUE
2 | bus_LV_5203-2_0_11_node_2 | 0.4 | n |  | TRUE
3 | bus_LV_5203-2_0_11_node_58 | 0.4 | n |  | TRUE
4 | bus_LV_5203-2_0_11_node_57 | 0.4 | n |  | TRUE
5 | bus_LV_5203-2_0_11_node_19 | 0.4 | n |  | TRUE
6 | bus_LV_5203-2_0_11_node_20 | 0.4 | n |  | TRUE
7 | bus_LV_5203-2_0_11_node_21 | 0.4 | n |  | TRUE
8 | bus_LV_5203-2_0_11_node_22 | 0.4 | n |  | TRUE
9 | bus_LV_5203-2_0_11_node_23 | 0.4 | n |  | TRUE
10 | bus_LV_5203-2_0_11_node_25 | 0.4 | n |  | TRUE
11 | bus_LV_5203-2_0_11_node_24 | 0.4 | n |  | TRUE
12 | bus_LV_5203-2_0_11_node_30 | 0.4 | n |  | TRUE
13 | bus_LV_5203-2_0_11_node_29 | 0.4 | n |  | TRUE
14 | bus_LV_5203-2_0_11_node_26 | 0.4 | n |  | TRUE
15 | bus_LV_5203-2_0_11_node_27 | 0.4 | n |  | TRUE
16 | bus_LV_5203-2_0_11_node_28 | 0.4 | n |  | TRUE
17 | bus_LV_5203-2_0_11_node_106 | 0.4 | n |  | TRUE
18 | bus_LV_5203-2_0_11_node_105 | 0.4 | n |  | TRUE
19 | bus_LV_5203-2_0_11_node_3 | 0.4 | n |  | TRUE
20 | bus_LV_5203-2_0_11_node_4 | 0.4 | n |  | TRUE
21 | bus_LV_5203-2_0_11_node_6 | 0.4 | n |  | TRUE
22 | bus_LV_5203-2_0_11_node_5 | 0.4 | n |  | TRUE
23 | bus_LV_5203-2_0_11_node_32 | 0.4 | n |  | TRUE
24 | bus_LV_5203-2_0_11_node_38 | 0.4 | n |  | TRUE
25 | bus_LV_5203-2_0_11_node_8 | 0.4 | n |  | TRUE
26 | bus_LV_5203-2_0_11_node_7 | 0.4 | n |  | TRUE
27 | bus_LV_5203-2_0_11_node_34 | 0.4 | n |  | TRUE
28 | bus_LV_5203-2_0_11_node_35 | 0.4 | n |  | TRUE
29 | bus_LV_5203-2_0_11_node_31 | 0.4 | n |  | TRUE
30 | bus_LV_5203-2_0_11_node_39 | 0.4 | n |  | TRUE
31 | bus_LV_5203-2_0_11_node_69 | 0.4 | n |  | TRUE
32 | bus_LV_5203-2_0_11_node_68 | 0.4 | n |  | TRUE
33 | bus_LV_5203-2_0_11_node_9 | 0.4 | n |  | TRUE
34 | bus_LV_5203-2_0_11_node_10 | 0.4 | n |  | TRUE
35 | bus_LV_5203-2_0_11_node_11 | 0.4 | n |  | TRUE
36 | bus_LV_5203-2_0_11_node_12 | 0.4 | n |  | TRUE
37 | bus_LV_5203-2_0_11_node_13 | 0.4 | n |  | TRUE
38 | bus_LV_5203-2_0_11_node_16 | 0.4 | n |  | TRUE
39 | bus_LV_5203-2_0_11_node_14 | 0.4 | n |  | TRUE
40 | bus_LV_5203-2_0_11_node_15 | 0.4 | n |  | TRUE
41 | bus_LV_5203-2_0_11_node_17 | 0.4 | n |  | TRUE
42 | bus_LV_5203-2_0_11_node_18 | 0.4 | n |  | TRUE
43 | bus_LV_5203-2_0_11_node_59 | 0.4 | n |  | TRUE
44 | bus_LV_5203-2_0_11_node_65 | 0.4 | n |  | TRUE
45 | bus_LV_5203-2_0_11_node_55 | 0.4 | n |  | TRUE
46 | bus_LV_5203-2_0_11_node_66 | 0.4 | n |  | TRUE
47 | bus_LV_5203-2_0_11_node_50 | 0.4 | n |  | TRUE
48 | bus_LV_5203-2_0_11_node_63 | 0.4 | n |  | TRUE
49 | bus_LV_5203-2_0_11_node_64 | 0.4 | n |  | TRUE
50 | bus_LV_5203-2_0_11_node_62 | 0.4 | n |  | TRUE
51 | bus_LV_5203-2_0_11_node_33 | 0.4 | n |  | TRUE
52 | bus_LV_5203-2_0_11_node_36 | 0.4 | n |  | TRUE
53 | bus_LV_5203-2_0_11_node_37 | 0.4 | n |  | TRUE
54 | bus_LV_5203-2_0_11_node_49 | 0.4 | n |  | TRUE
55 | bus_LV_5203-2_0_11_node_47 | 0.4 | n |  | TRUE
56 | bus_LV_5203-2_0_11_node_61 | 0.4 | n |  | TRUE
57 | bus_LV_5203-2_0_11_node_48 | 0.4 | n |  | TRUE
58 | bus_LV_5203-2_0_11_node_40 | 0.4 | n |  | TRUE
59 | bus_LV_5203-2_0_11_node_41 | 0.4 | n |  | TRUE
60 | bus_LV_5203-2_0_11_node_42 | 0.4 | n |  | TRUE
61 | bus_LV_5203-2_0_11_node_44 | 0.4 | n |  | TRUE
62 | bus_LV_5203-2_0_11_node_43 | 0.4 | n |  | TRUE
63 | bus_LV_5203-2_0_11_node_45 | 0.4 | n |  | TRUE
64 | bus_LV_5203-2_0_11_node_46 | 0.4 | n |  | TRUE
65 | bus_LV_5203-2_0_11_node_67 | 0.4 | n |  | TRUE
66 | bus_LV_5203-2_0_11_node_54 | 0.4 | n |  | TRUE
67 | bus_LV_5203-2_0_11_node_51 | 0.4 | n |  | TRUE
68 | bus_LV_5203-2_0_11_node_56 | 0.4 | n |  | TRUE
69 | bus_LV_5203-2_0_11_node_108 | 0.4 | n |  | TRUE
70 | bus_MV_71_1_node_112 | 20 | n |  | TRUE

## load
| name | bus | p_mw | q_mvar | const_z_percent | const_i_percent | sn_mva | scaling | in_service | type
0 | LV_5203-2_0_11_load_0 | 0 | 0.016298 | 0.0040848 | 0 | 0 |  | 1 | TRUE | wye
1 | LV_5203-2_0_11_load_57 | 4 | 0.0022927 | 0.0005746 | 0 | 0 |  | 1 | TRUE | wye
2 | LV_5203-2_0_11_load_19 | 5 | 0.041671 | 0.010444 | 0 | 0 |  | 1 | TRUE | wye
3 | LV_5203-2_0_11_load_20 | 6 | 0.0045086 | 0.00113 | 0 | 0 |  | 1 | TRUE | wye
4 | LV_5203-2_0_11_load_21 | 7 | 0.01757 | 0.0044034 | 0 | 0 |  | 1 | TRUE | wye
5 | LV_5203-2_0_11_load_22 | 8 | 0.0079216 | 0.0019853 | 0 | 0 |  | 1 | TRUE | wye
6 | LV_5203-2_0_11_load_23 | 9 | 0.021389 | 0.0053607 | 0 | 0 |  | 1 | TRUE | wye
7 | LV_5203-2_0_11_load_25 | 10 | 0.0051315 | 0.0012861 | 0 | 0 |  | 1 | TRUE | wye
8 | LV_5203-2_0_11_load_24 | 11 | 0.0080523 | 0.0020181 | 0 | 0 |  | 1 | TRUE | wye
9 | LV_5203-2_0_11_load_30 | 12 | 0.0053019 | 0.0013288 | 0 | 0 |  | 1 | TRUE | wye
10 | LV_5203-2_0_11_load_29 | 13 | 0.010556 | 0.0026457 | 0 | 0 |  | 1 | TRUE | wye
11 | LV_5203-2_0_11_load_26 | 14 | 0.0048655 | 0.0012194 | 0 | 0 |  | 1 | TRUE | wye
12 | LV_5203-2_0_11_load_27 | 15 | 0.0026969 | 0.00067591 | 0 | 0 |  | 1 | TRUE | wye
13 | LV_5203-2_0_11_load_28 | 16 | 0.0055425 | 0.0013891 | 0 | 0 |  | 1 | TRUE | wye
14 | LV_5203-2_0_11_load_106 | 17 | 0.0048281 | 0.00121 | 0 | 0 |  | 1 | TRUE | wye
15 | LV_5203-2_0_11_load_105 | 18 | 0.0016919 | 0.00042402 | 0 | 0 |  | 1 | TRUE | wye
16 | LV_5203-2_0_11_load_3 | 19 | 0.023919 | 0.0059947 | 0 | 0 |  | 1 | TRUE | wye
17 | LV_5203-2_0_11_load_38 | 24 | 0.0034397 | 0.00086206 | 0 | 0 |  | 1 | TRUE | wye
18 | LV_5203-2_0_11_load_7 | 26 | 0.022723 | 0.005695 | 0 | 0 |  | 1 | TRUE | wye
19 | LV_5203-2_0_11_load_34 | 27 | 0.0064047 | 0.0016052 | 0 | 0 |  | 1 | TRUE | wye
20 | LV_5203-2_0_11_load_35 | 28 | 0.011609 | 0.0029094 | 0 | 0 |  | 1 | TRUE | wye
21 | LV_5203-2_0_11_load_31 | 29 | 0.004239 | 0.0010624 | 0 | 0 |  | 1 | TRUE | wye
22 | LV_5203-2_0_11_load_69 | 31 | 0.0070661 | 0.0017709 | 0 | 0 |  | 1 | TRUE | wye
23 | LV_5203-2_0_11_load_9 | 33 | 0.0025041 | 0.00062758 | 0 | 0 |  | 1 | TRUE | wye
24 | LV_5203-2_0_11_load_10 | 34 | 0.0035319 | 0.00088517 | 0 | 0 |  | 1 | TRUE | wye
25 | LV_5203-2_0_11_load_11 | 35 | 0.0022283 | 0.00055846 | 0 | 0 |  | 1 | TRUE | wye
26 | LV_5203-2_0_11_load_12 | 36 | 0.0065977 | 0.0016535 | 0 | 0 |  | 1 | TRUE | wye
27 | LV_5203-2_0_11_load_16 | 38 | 0.0054275 | 0.0013603 | 0 | 0 |  | 1 | TRUE | wye
28 | LV_5203-2_0_11_load_14 | 39 | 0.0028113 | 0.00070458 | 0 | 0 |  | 1 | TRUE | wye
29 | LV_5203-2_0_11_load_18 | 42 | 0.0037833 | 0.00094819 | 0 | 0 |  | 1 | TRUE | wye
30 | LV_5203-2_0_11_load_65 | 44 | 0.0050626 | 0.0012688 | 0 | 0 |  | 1 | TRUE | wye
31 | LV_5203-2_0_11_load_55 | 45 | 0.0084598 | 0.0021202 | 0 | 0 |  | 1 | TRUE | wye
32 | LV_5203-2_0_11_load_66 | 46 | 0.0053602 | 0.0013434 | 0 | 0 |  | 1 | TRUE | wye
33 | LV_5203-2_0_11_load_50 | 47 | 0.0079607 | 0.0019951 | 0 | 0 |  | 1 | TRUE | wye
34 | LV_5203-2_0_11_load_62 | 50 | 0.0054585 | 0.001368 | 0 | 0 |  | 1 | TRUE | wye
35 | LV_5203-2_0_11_load_36 | 52 | 0.0026497 | 0.00066408 | 0 | 0 |  | 1 | TRUE | wye
36 | LV_5203-2_0_11_load_47 | 55 | 0.005979 | 0.0014985 | 0 | 0 |  | 1 | TRUE | wye
37 | LV_5203-2_0_11_load_61 | 56 | 0.0087138 | 0.0021839 | 0 | 0 |  | 1 | TRUE | wye
38 | LV_5203-2_0_11_load_40 | 58 | 0.0036876 | 0.00092419 | 0 | 0 |  | 1 | TRUE | wye
39 | LV_5203-2_0_11_load_41 | 59 | 0.0043822 | 0.0010983 | 0 | 0 |  | 1 | TRUE | wye
40 | LV_5203-2_0_11_load_42 | 60 | 0.0033467 | 0.00083877 | 0 | 0 |  | 1 | TRUE | wye
41 | LV_5203-2_0_11_load_44 | 61 | 0.0017247 | 0.00043224 | 0 | 0 |  | 1 | TRUE | wye
42 | LV_5203-2_0_11_load_43 | 62 | 0.0056964 | 0.0014277 | 0 | 0 |  | 1 | TRUE | wye
43 | LV_5203-2_0_11_load_45 | 63 | 0.0030672 | 0.0007687 | 0 | 0 |  | 1 | TRUE | wye
44 | LV_5203-2_0_11_load_46 | 64 | 0.0036983 | 0.00092688 | 0 | 0 |  | 1 | TRUE | wye
45 | LV_5203-2_0_11_load_67 | 65 | 0.0054134 | 0.0013567 | 0 | 0 |  | 1 | TRUE | wye
46 | LV_5203-2_0_11_load_51 | 67 | 0.0064742 | 0.0016226 | 0 | 0 |  | 1 | TRUE | wye
47 | LV_5203-2_0_11_load_56 | 68 | 0.0020993 | 0.00052614 | 0 | 0 |  | 1 | TRUE | wye
48 | LV_5203-2_0_11_load_108 | 69 | 0.0043551 | 0.0010915 | 0 | 0 |  | 1 | TRUE | wye

## ext_grid
| name | bus | vm_pu | va_degree | slack_weight | in_service
0 |  | 48 | 1 | 0 | 1 | TRUE

## line
| name | std_type | from_bus | to_bus | length_km | r_ohm_per_km | x_ohm_per_km | c_nf_per_km | g_us_per_km | max_i_ka | df | parallel | type | in_service
0 | LV_5203-2_0_11_line_0 |  | 0 | 1 | 0.026703 | 0.125 | 0.08 | 261 | 0 | 0.364 | 1 | 1 | cs | TRUE
1 | LV_5203-2_0_11_line_1 |  | 1 | 2 | 0.041087 | 0.125 | 0.08 | 261 | 0 | 0.364 | 1 | 1 | cs | TRUE
2 | LV_5203-2_0_11_line_2 |  | 1 | 3 | 0.60695 | 0.125 | 0.08 | 261 | 0 | 0.364 | 1 | 1 | cs | TRUE
3 | LV_5203-2_0_11_line_3 |  | 2 | 17 | 0.14731 | 0.125 | 0.08 | 261 | 0 | 0.364 | 1 | 1 | cs | TRUE
4 | LV_5203-2_0_11_line_4 |  | 3 | 4 | 0.13231 | 0.125 | 0.08 | 261 | 0 | 0.364 | 1 | 2 | cs | TRUE
5 | LV_5203-2_0_11_line_5 |  | 4 | 43 | 0.083333 | 0.125 | 0.08 | 261 | 0 | 0.364 | 1 | 5 | cs | TRUE
6 | LV_5203-2_0_11_line_6 |  | 5 | 6 | 0.023247 | 0.125 | 0.08 | 261 | 0 | 0.364 | 1 | 5 | cs | TRUE
7 | LV_5203-2_0_11_line_7 |  | 5 | 7 | 0.015699 | 0.125 | 0.08 | 261 | 0 | 0.364 | 1 | 5 | cs | TRUE
8 | LV_5203-2_0_11_line_8 |  | 6 | 8 | 0.019151 | 0.125 | 0.08 | 261 | 0 | 0.364 | 1 | 5 | cs | TRUE
9 | LV_5203-2_0_11_line_9 |  | 7 | 9 | 0.0083454 | 0.125 | 0.08 | 261 | 0 | 0.364 | 1 | 5 | cs | TRUE
10 | LV_5203-2_0_11_line_10 |  | 8 | 10 | 0.035769 | 0.125 | 0.08 | 261 | 0 | 0.364 | 1 | 5 | cs | TRUE
11 | LV_5203-2_0_11_line_11 |  | 9 | 11 | 0.0097228 | 0.125 | 0.08 | 261 | 0 | 0.364 | 1 | 5 | cs | TRUE
12 | LV_5203-2_0_11_line_12 |  | 10 | 13 | 0.078462 | 0.125 | 0.08 | 261 | 0 | 0.364 | 1 | 5 | cs | TRUE
13 | LV_5203-2_0_11_line_13 |  | 11 | 12 | 0.33665 | 0.125 | 0.08 | 261 | 0 | 0.364 | 1 | 5 | cs | TRUE
14 | LV_5203-2_0_11_line_14 |  | 12 | 48 | 0.69525 | 0.125 | 0.08 | 261 | 0 | 0.364 | 1 | 5 | cs | TRUE
15 | LV_5203-2_0_11_line_15 |  | 13 | 16 | 0.19228 | 0.125 | 0.08 | 261 | 0 | 0.364 | 1 | 2 | cs | TRUE
16 | LV_5203-2_0_11_line_16 |  | 14 | 15 | 0.0071441 | 0.125 | 0.08 | 261 | 0 | 0.364 | 1 | 1 | cs | TRUE
17 | LV_5203-2_0_11_line_17 |  | 15 | 16 | 0.074389 | 0.125 | 0.08 | 261 | 0 | 0.364 | 1 | 1 | cs | TRUE
18 | LV_5203-2_0_11_line_18 |  | 17 | 18 | 0.072129 | 0.125 | 0.08 | 261 | 0 | 0.364 | 1 | 1 | cs | TRUE
19 | LV_5203-2_0_11_line_19 |  | 19 | 20 | 0.022386 | 0.125 | 0.08 | 261 | 0 | 0.364 | 1 | 1 | cs | TRUE
20 | LV_5203-2_0_11_line_20 |  | 20 | 21 | 0.017122 | 0.125 | 0.08 | 261 | 0 | 0.364 | 1 | 1 | cs | TRUE
21 | LV_5203-2_0_11_line_21 |  | 21 | 25 | 0.069891 | 0.125 | 0.08 | 261 | 0 | 0.364 | 1 | 4 | cs | TRUE
22 | LV_5203-2_0_11_line_22 |  | 21 | 26 | 0.026347 | 0.125 | 0.08 | 261 | 0 | 0.364 | 1 | 2 | cs | TRUE
23 | LV_5203-2_0_11_line_23 |  | 22 | 23 | 0.029341 | 0.125 | 0.08 | 261 | 0 | 0.364 | 1 | 5 | cs | TRUE
24 | LV_5203-2_0_11_line_24 |  | 22 | 24 | 0.025718 | 0.125 | 0.08 | 261 | 0 | 0.364 | 1 | 5 | cs | TRUE
25 | LV_5203-2_0_11_line_25 |  | 23 | 27 | 0.025195 | 0.125 | 0.08 | 261 | 0 | 0.364 | 1 | 5 | cs | TRUE
26 | LV_5203-2_0_11_line_26 |  | 23 | 28 | 0.060551 | 0.125 | 0.08 | 261 | 0 | 0.364 | 1 | 5 | cs | TRUE
27 | LV_5203-2_0_11_line_27 |  | 23 | 29 | 0.0093691 | 0.125 | 0.08 | 261 | 0 | 0.364 | 1 | 5 | cs | TRUE
28 | LV_5203-2_0_11_line_28 |  | 24 | 30 | 0.018787 | 0.125 | 0.08 | 261 | 0 | 0.364 | 1 | 5 | cs | TRUE
29 | LV_5203-2_0_11_line_29 |  | 25 | 31 | 0.083 | 0.125 | 0.08 | 261 | 0 | 0.364 | 1 | 5 | cs | TRUE
30 | LV_5203-2_0_11_line_30 |  | 27 | 38 | 0.01605 | 0.125 | 0.08 | 261 | 0 | 0.364 | 1 | 5 | cs | TRUE
31 | LV_5203-2_0_11_line_31 |  | 29 | 51 | 0.050479 | 0.125 | 0.08 | 261 | 0 | 0.364 | 1 | 2 | cs | TRUE
32 | LV_5203-2_0_11_line_32 |  | 30 | 58 | 0.0016834 | 0.125 | 0.08 | 261 | 0 | 0.364 | 1 | 5 | cs | TRUE
33 | LV_5203-2_0_11_line_33 |  | 30 | 59 | 0.015107 | 0.125 | 0.08 | 261 | 0 | 0.364 | 1 | 5 | cs | TRUE
34 | LV_5203-2_0_11_line_34 |  | 31 | 32 | 0.05077 | 0.125 | 0.08 | 261 | 0 | 0.364 | 1 | 5 | cs | TRUE
35 | LV_5203-2_0_11_line_35 |  | 32 | 66 | 0.003955 | 0.125 | 0.08 | 261 | 0 | 0.364 | 1 | 5 | cs | TRUE
36 | LV_5203-2_0_11_line_36 |  | 33 | 34 | 0.0022235 | 0.125 | 0.08 | 261 | 0 | 0.364 | 1 | 1 | cs | TRUE
37 | LV_5203-2_0_11_line_37 |  | 33 | 35 | 0.018248 | 0.125 | 0.08 | 261 | 0 | 0.364 | 1 | 1 | cs | TRUE
38 | LV_5203-2_0_11_line_38 |  | 34 | 36 | 0.033794 | 0.125 | 0.08 | 261 | 0 | 0.364 | 1 | 1 | cs | TRUE
39 | LV_5203-2_0_11_line_39 |  | 35 | 37 | 0.019566 | 0.125 | 0.08 | 261 | 0 | 0.364 | 1 | 2 | cs | TRUE
40 | LV_5203-2_0_11_line_40 |  | 37 | 38 | 0.023043 | 0.125 | 0.08 | 261 | 0 | 0.364 | 1 | 5 | cs | TRUE
41 | LV_5203-2_0_11_line_41 |  | 37 | 39 | 0.02063 | 0.125 | 0.08 | 261 | 0 | 0.364 | 1 | 5 | cs | TRUE
42 | LV_5203-2_0_11_line_42 |  | 39 | 40 | 0.034669 | 0.125 | 0.08 | 261 | 0 | 0.364 | 1 | 5 | cs | TRUE
43 | LV_5203-2_0_11_line_43 |  | 40 | 41 | 0.058308 | 0.125 | 0.08 | 261 | 0 | 0.364 | 1 | 5 | cs | TRUE
44 | LV_5203-2_0_11_line_44 |  | 40 | 42 | 0.018817 | 0.125 | 0.08 | 261 | 0 | 0.364 | 1 | 5 | cs | TRUE
45 | LV_5203-2_0_11_line_45 |  | 41 | 43 | 0.060305 | 0.125 | 0.08 | 261 | 0 | 0.364 | 1 | 5 | cs | TRUE
46 | LV_5203-2_0_11_line_46 |  | 41 | 44 | 0.012623 | 0.125 | 0.08 | 261 | 0 | 0.364 | 1 | 1 | cs | TRUE
47 | LV_5203-2_0_11_line_47 |  | 42 | 45 | 0.0042042 | 0.125 | 0.08 | 261 | 0 | 0.364 | 1 | 5 | cs | TRUE
48 | LV_5203-2_0_11_line_48 |  | 44 | 46 | 0.0073106 | 0.125 | 0.08 | 261 | 0 | 0.364 | 1 | 1 | cs | TRUE
49 | LV_5203-2_0_11_line_49 |  | 45 | 47 | 0.037917 | 0.125 | 0.08 | 261 | 0 | 0.364 | 1 | 5 | cs | TRUE
50 | LV_5203-2_0_11_line_50 |  | 47 | 57 | 0.037016 | 0.125 | 0.08 | 261 | 0 | 0.364 | 1 | 5 | cs | TRUE
51 | LV_5203-2_0_11_line_51 |  | 48 | 49 | 0.080246 | 0.125 | 0.08 | 261 | 0 | 0.364 | 1 | 1 | cs | TRUE
52 | LV_5203-2_0_11_line_52 |  | 48 | 50 | 0.18881 | 0.125 | 0.08 | 261 | 0 | 0.364 | 1 | 5 | cs | TRUE
53 | LV_5203-2_0_11_line_53 |  | 49 | 69 | 0.10167 | 0.125 | 0.08 | 261 | 0 | 0.364 | 1 | 1 | cs | TRUE
54 | LV_5203-2_0_11_line_54 |  | 50 | 54 | 0.013472 | 0.125 | 0.08 | 261 | 0 | 0.364 | 1 | 5 | cs | TRUE
55 | LV_5203-2_0_11_line_55 |  | 51 | 52 | 0.003497 | 0.125 | 0.08 | 261 | 0 | 0.364 | 1 | 1 | cs | TRUE
56 | LV_5203-2_0_11_line_56 |  | 53 | 54 | 0.005818 | 0.125 | 0.08 | 261 | 0 | 0.364 | 1 | 5 | cs | TRUE
57 | LV_5203-2_0_11_line_57 |  | 53 | 55 | 0.024156 | 0.125 | 0.08 | 261 | 0 | 0.364 | 1 | 5 | cs | TRUE
58 | LV_5203-2_0_11_line_58 |  | 54 | 56 | 0.026042 | 0.125 | 0.08 | 261 | 0 | 0.364 | 1 | 5 | cs | TRUE
59 | LV_5203-2_0_11_line_59 |  | 55 | 57 | 0.0013421 | 0.125 | 0.08 | 261 | 0 | 0.364 | 1 | 5 | cs | TRUE
60 | LV_5203-2_0_11_line_60 |  | 57 | 67 | 0.039269 | 0.125 | 0.08 | 261 | 0 | 0.364 | 1 | 5 | cs | TRUE
61 | LV_5203-2_0_11_line_61 |  | 58 | 60 | 0.033055 | 0.125 | 0.08 | 261 | 0 | 0.364 | 1 | 5 | cs | TRUE
62 | LV_5203-2_0_11_line_62 |  | 59 | 61 | 0.0085654 | 0.125 | 0.08 | 261 | 0 | 0.364 | 1 | 2 | cs | TRUE
63 | LV_5203-2_0_11_line_63 |  | 60 | 62 | 0.011041 | 0.125 | 0.08 | 261 | 0 | 0.364 | 1 | 5 | cs | TRUE
64 | LV_5203-2_0_11_line_64 |  | 61 | 63 | 0.0059672 | 0.125 | 0.08 | 261 | 0 | 0.364 | 1 | 1 | cs | TRUE
65 | LV_5203-2_0_11_line_65 |  | 62 | 64 | 0.0025289 | 0.125 | 0.08 | 261 | 0 | 0.364 | 1 | 5 | cs | TRUE
66 | LV_5203-2_0_11_line_66 |  | 64 | 65 | 0.023522 | 0.125 | 0.08 | 261 | 0 | 0.364 | 1 | 5 | cs | TRUE
67 | LV_5203-2_0_11_line_67 |  | 65 | 66 | 0.0322 | 0.125 | 0.08 | 261 | 0 | 0.364 | 1 | 5 | cs | TRUE
68 | LV_5203-2_0_11_line_68 |  | 67 | 68 | 0.0041086 | 0.125 | 0.08 | 261 | 0 | 0.364 | 1 | 1 | cs | TRUE

## trafo
| name | std_type | hv_bus | lv_bus | sn_mva | vn_hv_kv | vn_lv_kv | vk_percent | vkr_percent | pfe_kw | i0_percent | shift_degree | tap_side | tap_neutral | tap_min | tap_max | tap_step_percent | tap_step_degree | tap_pos | tap_phase_shifter | parallel | df | in_service
0 | LV_5203-2_0_11_trafo_63 | 0.63 MVA 20/0.4 kV | 70 | 48 | 0.63 | 20 | 0.4 | 6 | 1.206 | 1.65 | 0.2619 | 150 | hv | 0 | -2 | 2 | 2.5 | 0 | 0 | FALSE | 1 | 1 | TRUE

## line_geodata
| x0 | y0 | x1 | y1 | x2 | y2 | x3 | y3 | x4 | y4 | x5 | y5 | x6 | y6 | x7 | y7 | x8 | y8 | x9 | y9 | x10 | y10 | x11 | y11 | x12 | y12 | x13 | y13
0 | 2714440.8533 | 1088057.3491 | 2714464.896 | 1088045.7297
1 | 2714441.4461 | 1088098.4218 | 2714440.8533 | 1088057.3491
2 | 2713986.9829 | 1087654.379 | 2714440.8533 | 1088057.3491
3 | 2714441.4461 | 1088098.4218 | 2714438.8037 | 1088162.1828 | 2714454.5981 | 1088210.0571 | 2714457.0439 | 1088218.609 | 2714454.8063 | 1088226.2055 | 2714447.8722 | 1088230.2557 | 2714439.8469 | 1088232.095
4 | 2713986.9829 | 1087654.379 | 2713978.2184 | 1087661.2752 | 2713975.3873 | 1087667.8601 | 2713966.2661 | 1087677.2291 | 2713957.6455 | 1087676.445 | 2713955.2279 | 1087672.1412 | 2713957.2486 | 1087664.0846 | 2713961.7241 | 1087652.5493 | 2713966.9113 | 1087642.3728 | 2713969.8511 | 1087629.9859 | 2713977.5433 | 1087619.0335 | 2713982.9185 | 1087610.0057 | 2713987.6248 | 1087597.7521 | 2713985.2186 | 1087592.837
5 | 2713912.0812 | 1087631.1834 | 2713921.5144 | 1087627.524 | 2713933.1561 | 1087622.3494 | 2713943.3921 | 1087614.7691 | 2713952.3581 | 1087608.2991 | 2713960.1686 | 1087602.6303 | 2713968.5315 | 1087600.1963 | 2713976.8422 | 1087595.582 | 2713985.2186 | 1087592.837
6 | 2715189.5506 | 1087314.2741 | 2715196.619 | 1087319.7598 | 2715207.3944 | 1087329.1603
7 | 2715189.5506 | 1087314.2741 | 2715182.9619 | 1087309.1607 | 2715176.7271 | 1087305.251
8 | 2715221.092 | 1087342.524 | 2715211.9918 | 1087333.171 | 2715207.3944 | 1087329.1603
9 | 2715169.5039 | 1087301.0785 | 2715173.8752 | 1087303.4627 | 2715176.7271 | 1087305.251
10 | 2715221.092 | 1087342.524 | 2715231.4225 | 1087353.1415 | 2715245.843 | 1087368.3462
11 | 2715169.5039 | 1087301.0785 | 2715160.9681 | 1087296.4231
12 | 2715245.843 | 1087368.3462 | 2715233.0513 | 1087445.7586
13 | 2715160.9681 | 1087296.4231 | 2714824.4803 | 1087285.9236
14 | 2714129.2301 | 1087284.1334 | 2714824.4803 | 1087285.9236
15 | 2715233.0513 | 1087445.7586 | 2715237.907 | 1087456.4802 | 2715240.0265 | 1087467.0609 | 2715242.6398 | 1087473.2814 | 2715263.0305 | 1087509.7148 | 2715268.1559 | 1087517.6618 | 2715275.52 | 1087529.0758 | 2715288.3158 | 1087541.2821 | 2715301.8356 | 1087554.5806 | 2715318.4223 | 1087580.4571 | 2715329.1204 | 1087594.8475 | 2715336.0406 | 1087605.6986
16 | 2715374.8654 | 1087538.278 | 2715378.3507 | 1087544.5142
17 | 2715378.3507 | 1087544.5142 | 2715336.0406 | 1087605.6986
18 | 2714375.332 | 1088200.7714 | 2714386.6525 | 1088203.1419 | 2714439.8469 | 1088232.095
19 | 2713789.3666 | 1087341.4338 | 2713791.545 | 1087346.5114 | 2713796.46 | 1087357.5219 | 2713798.3481 | 1087361.938
20 | 2713789.3666 | 1087341.4338 | 2713785.0199 | 1087330.7341 | 2713779.9936 | 1087333.1418
21 | 2713731.3883 | 1087369.8256 | 2713728.3477 | 1087357.3269 | 2713779.9936 | 1087333.1418
22 | 2713779.9936 | 1087333.1418 | 2713790.3305 | 1087357.3763
23 | 2713896.6904 | 1087414.7132 | 2713921.4549 | 1087430.5652
24 | 2713896.6904 | 1087414.7132 | 2713895.8529 | 1087415.9317 | 2713885.1242 | 1087431.5862 | 2713880.9694 | 1087434.8144
25 | 2713921.4549 | 1087430.5652 | 2713919.4905 | 1087435.1983 | 2713920.6919 | 1087452.6661 | 2713920.9979 | 1087455.302
26 | 2713921.4549 | 1087430.5652 | 2713926.9163 | 1087429.3666 | 2713941.2694 | 1087430.2358 | 2713947.1453 | 1087435.4938 | 2713952.1272 | 1087455.7565 | 2713950.1854 | 1087462.0801 | 2713946.4779 | 1087465.7466
27 | 2713921.4549 | 1087430.5652 | 2713925.6617 | 1087422.1937
28 | 2713866.1337 | 1087446.3412 | 2713880.9694 | 1087434.8144
29 | 2713731.3883 | 1087369.8256 | 2713734.4008 | 1087381.7567 | 2713736.8984 | 1087392.5886 | 2713738.6493 | 1087399.3704 | 2713741.7869 | 1087405.4332 | 2713746.059 | 1087409.7493 | 2713749.3705 | 1087416.8828 | 2713752.7104 | 1087432.8784 | 2713754.2022 | 1087445.2148 | 2713755.0888 | 1087448.1263
30 | 2713922.849 | 1087471.2454 | 2713920.9979 | 1087455.302
31 | 2713975.7219 | 1087424.2765 | 2713971.6683 | 1087422.3882 | 2713925.6617 | 1087422.1937
32 | 2713866.1337 | 1087446.3412 | 2713864.8036 | 1087447.373
33 | 2713866.1337 | 1087446.3412 | 2713873.1525 | 1087459.7187
34 | 2713770.7567 | 1087496.4037 | 2713768.3326 | 1087489.5315 | 2713765.9758 | 1087481.5486 | 2713760.8762 | 1087467.1323 | 2713755.0888 | 1087448.1263
35 | 2713774.5711 | 1087495.3187 | 2713770.7567 | 1087496.4037
36 | 2713895.1382 | 1087513.4884 | 2713897.1365 | 1087512.5132
37 | 2713913.5357 | 1087504.5103 | 2713897.1365 | 1087512.5132
38 | 2713895.1382 | 1087513.4884 | 2713865.7413 | 1087527.8343 | 2713864.7887 | 1087528.3507
39 | 2713926.7466 | 1087493.9523 | 2713925.1206 | 1087494.6001 | 2713925.9785 | 1087498.5077 | 2713922.9886 | 1087499.8972 | 2713913.5357 | 1087504.5103
40 | 2713926.7466 | 1087493.9523 | 2713923.1306 | 1087473.6707 | 2713922.849 | 1087471.2454
41 | 2713926.7466 | 1087493.9523 | 2713930.4148 | 1087508.5421 | 2713932.3051 | 1087513.7991
42 | 2713944.0359 | 1087546.423 | 2713932.3051 | 1087513.7991
43 | 2713944.0359 | 1087546.423 | 2713892.5737 | 1087574.1125
44 | 2713944.0359 | 1087546.423 | 2713960.6059 | 1087537.5064
45 | 2713912.0812 | 1087631.1834 | 2713892.5737 | 1087574.1125
46 | 2713892.5737 | 1087574.1125 | 2713881.4586 | 1087580.0946
47 | 2713964.308 | 1087535.5142 | 2713960.6059 | 1087537.5064
48 | 2713881.4586 | 1087580.0946 | 2713875.0211 | 1087583.5593
49 | 2713964.308 | 1087535.5142 | 2713965.4407 | 1087534.9046 | 2713991.1957 | 1087521.0439 | 2713995.5469 | 1087515.0796
50 | 2714017.3631 | 1087485.1759 | 2713995.5469 | 1087515.0796
51 | 2714129.2301 | 1087284.1334 | 2714123.4273 | 1087283.6688 | 2714118.0346 | 1087288.2264 | 2714093.003 | 1087324.6824 | 2714083.2006 | 1087331.4478 | 2714073.8171 | 1087337.8097
52 | 2714129.2301 | 1087284.1334 | 2714120.1895 | 1087313.5731 | 2714097.768 | 1087341.5944 | 2714094.5799 | 1087348.5839 | 2714068.9431 | 1087420.6532 | 2714049.1103 | 1087447.1999 | 2714045.7714 | 1087450.6721
53 | 2714016.3523 | 1087418.6334 | 2714024.2858 | 1087413.4562 | 2714047.5404 | 1087391.043 | 2714054.1009 | 1087379.6469 | 2714055.7789 | 1087370.0162 | 2714063.0615 | 1087354.8644 | 2714068.9399 | 1087343.8447 | 2714073.8171 | 1087337.8097
54 | 2714036.4335 | 1087460.3827 | 2714045.7714 | 1087450.6721
55 | 2713975.7219 | 1087424.2765 | 2713977.2165 | 1087421.1134
56 | 2714036.4335 | 1087460.3827 | 2714032.3901 | 1087464.5765
57 | 2714032.3901 | 1087464.5765 | 2714018.1541 | 1087484.0917
58 | 2714036.4335 | 1087460.3827 | 2714055.3475 | 1087470.0103 | 2714059.8179 | 1087471.8102
59 | 2714017.3631 | 1087485.1759 | 2714018.1541 | 1087484.0917
60 | 2714017.3631 | 1087485.1759 | 2714017.9486 | 1087493.6816 | 2714013.4596 | 1087501.3695 | 2714003.2954 | 1087520.7004
61 | 2713864.8036 | 1087447.373 | 2713856.7016 | 1087453.6587 | 2713840.3616 | 1087461.9478 | 2713836.3674 | 1087463.9737
62 | 2713873.1525 | 1087459.7187 | 2713877.1321 | 1087467.3034
63 | 2713836.3674 | 1087463.9737 | 2713826.521 | 1087468.9681
64 | 2713879.9045 | 1087472.5875 | 2713877.1321 | 1087467.3034
65 | 2713824.2657 | 1087470.1121 | 2713826.521 | 1087468.9681
66 | 2713803.2879 | 1087480.7527 | 2713824.2657 | 1087470.1121
67 | 2713774.5711 | 1087495.3187 | 2713803.2879 | 1087480.7527
68 | 2714001.3833 | 1087524.3369 | 2714003.2954 | 1087520.7004

## bus_geodata
| x | y | coords
0 | 2714464.896 | 1088045.7297
1 | 2714440.8533 | 1088057.3491
2 | 2714441.4461 | 1088098.4218
3 | 2713986.9829 | 1087654.379
4 | 2713985.2186 | 1087592.837
5 | 2715189.5506 | 1087314.2741
6 | 2715207.3944 | 1087329.1603
7 | 2715176.7271 | 1087305.251
8 | 2715221.092 | 1087342.524
9 | 2715169.5039 | 1087301.0785
10 | 2715245.843 | 1087368.3462
11 | 2715160.9681 | 1087296.4231
12 | 2714824.4803 | 1087285.9236
13 | 2715233.0513 | 1087445.7586
14 | 2715374.8654 | 1087538.278
15 | 2715378.3507 | 1087544.5142
16 | 2715336.0406 | 1087605.6986
17 | 2714439.8469 | 1088232.095
18 | 2714375.332 | 1088200.7714
19 | 2713798.3481 | 1087361.938
20 | 2713789.3666 | 1087341.4338
21 | 2713779.9936 | 1087333.1418
22 | 2713896.6904 | 1087414.7132
23 | 2713921.4549 | 1087430.5652
24 | 2713880.9694 | 1087434.8144
25 | 2713731.3883 | 1087369.8256
26 | 2713790.3305 | 1087357.3763
27 | 2713920.9979 | 1087455.302
28 | 2713946.4779 | 1087465.7466
29 | 2713925.6617 | 1087422.1937
30 | 2713866.1337 | 1087446.3412
31 | 2713755.0888 | 1087448.1263
32 | 2713770.7567 | 1087496.4037
33 | 2713897.1365 | 1087512.5132
34 | 2713895.1382 | 1087513.4884
35 | 2713913.5357 | 1087504.5103
36 | 2713864.7887 | 1087528.3507
37 | 2713926.7466 | 1087493.9523
38 | 2713922.849 | 1087471.2454
39 | 2713932.3051 | 1087513.7991
40 | 2713944.0359 | 1087546.423
41 | 2713892.5737 | 1087574.1125
42 | 2713960.6059 | 1087537.5064
43 | 2713912.0812 | 1087631.1834
44 | 2713881.4586 | 1087580.0946
45 | 2713964.308 | 1087535.5142
46 | 2713875.0211 | 1087583.5593
47 | 2713995.5469 | 1087515.0796
48 | 2714129.2301 | 1087284.1334
49 | 2714073.8171 | 1087337.8097
50 | 2714045.7714 | 1087450.6721
51 | 2713975.7219 | 1087424.2765
52 | 2713977.2165 | 1087421.1134
53 | 2714032.3901 | 1087464.5765
54 | 2714036.4335 | 1087460.3827
55 | 2714018.1541 | 1087484.0917
56 | 2714059.8179 | 1087471.8102
57 | 2714017.3631 | 1087485.1759
58 | 2713864.8036 | 1087447.373
59 | 2713873.1525 | 1087459.7187
60 | 2713836.3674 | 1087463.9737
61 | 2713877.1321 | 1087467.3034
62 | 2713826.521 | 1087468.9681
63 | 2713879.9045 | 1087472.5875
64 | 2713824.2657 | 1087470.1121
65 | 2713803.2879 | 1087480.7527
66 | 2713774.5711 | 1087495.3187
67 | 2714003.2954 | 1087520.7004
68 | 2714001.3833 | 1087524.3369
69 | 2714016.3523 | 1087418.6334
70 | 2714073.8171 | 1087337.8097

## line_std_types
| c_nf_per_km | r_ohm_per_km | x_ohm_per_km | max_i_ka | type | q_mm2 | alpha | voltage_rating
NAYY 4x50 SE | 210 | 0.642 | 0.083 | 0.142 | cs | 50 | 0.00403 | LV
NAYY 4x120 SE | 264 | 0.225 | 0.08 | 0.242 | cs | 120 | 0.00403 | LV
NAYY 4x150 SE | 261 | 0.208 | 0.08 | 0.27 | cs | 150 | 0.00403 | LV
NA2XS2Y 1x95 RM/25 12/20 kV | 216 | 0.313 | 0.132 | 0.252 | cs | 95 | 0.00403 | MV
NA2XS2Y 1x185 RM/25 12/20 kV | 273 | 0.161 | 0.117 | 0.362 | cs | 185 | 0.00403 | MV
NA2XS2Y 1x240 RM/25 12/20 kV | 304 | 0.122 | 0.112 | 0.421 | cs | 240 | 0.00403 | MV
NA2XS2Y 1x95 RM/25 6/10 kV | 315 | 0.313 | 0.123 | 0.249 | cs | 95 | 0.00403 | MV
NA2XS2Y 1x185 RM/25 6/10 kV | 406 | 0.161 | 0.11 | 0.358 | cs | 185 | 0.00403 | MV
NA2XS2Y 1x240 RM/25 6/10 kV | 456 | 0.122 | 0.105 | 0.416 | cs | 240 | 0.00403 | MV
NA2XS2Y 1x150 RM/25 12/20 kV | 250 | 0.206 | 0.116 | 0.319 | cs | 150 | 0.00403 | MV
NA2XS2Y 1x120 RM/25 12/20 kV | 230 | 0.253 | 0.119 | 0.283 | cs | 120 | 0.00403 | MV
NA2XS2Y 1x70 RM/25 12/20 kV | 190 | 0.443 | 0.132 | 0.22 | cs | 70 | 0.00403 | MV
NA2XS2Y 1x150 RM/25 6/10 kV | 360 | 0.206 | 0.11 | 0.315 | cs | 150 | 0.00403 | MV
NA2XS2Y 1x120 RM/25 6/10 kV | 340 | 0.253 | 0.113 | 0.28 | cs | 120 | 0.00403 | MV
NA2XS2Y 1x70 RM/25 6/10 kV | 280 | 0.443 | 0.123 | 0.217 | cs | 70 | 0.00403 | MV
N2XS(FL)2Y 1x120 RM/35 64/110 kV | 112 | 0.153 | 0.166 | 0.366 | cs | 120 | 0.00393 | HV
N2XS(FL)2Y 1x185 RM/35 64/110 kV | 125 | 0.099 | 0.156 | 0.457 | cs | 185 | 0.00393 | HV
N2XS(FL)2Y 1x240 RM/35 64/110 kV | 135 | 0.075 | 0.149 | 0.526 | cs | 240 | 0.00393 | HV
N2XS(FL)2Y 1x300 RM/35 64/110 kV | 144 | 0.06 | 0.144 | 0.588 | cs | 300 | 0.00393 | HV
15-AL1/3-ST1A 0.4 | 11 | 1.8769 | 0.35 | 0.105 | ol | 16 | 0.00403 | LV
24-AL1/4-ST1A 0.4 | 11.25 | 1.2012 | 0.335 | 0.14 | ol | 24 | 0.00403 | LV
48-AL1/8-ST1A 0.4 | 12.2 | 0.5939 | 0.3 | 0.21 | ol | 48 | 0.00403 | LV
94-AL1/15-ST1A 0.4 | 13.2 | 0.306 | 0.29 | 0.35 | ol | 94 | 0.00403 | LV
34-AL1/6-ST1A 10.0 | 9.7 | 0.8342 | 0.36 | 0.17 | ol | 34 | 0.00403 | MV
48-AL1/8-ST1A 10.0 | 10.1 | 0.5939 | 0.35 | 0.21 | ol | 48 | 0.00403 | MV
70-AL1/11-ST1A 10.0 | 10.4 | 0.4132 | 0.339 | 0.29 | ol | 70 | 0.00403 | MV
94-AL1/15-ST1A 10.0 | 10.75 | 0.306 | 0.33 | 0.35 | ol | 94 | 0.00403 | MV
122-AL1/20-ST1A 10.0 | 11.1 | 0.2376 | 0.323 | 0.41 | ol | 122 | 0.00403 | MV
149-AL1/24-ST1A 10.0 | 11.25 | 0.194 | 0.315 | 0.47 | ol | 149 | 0.00403 | MV
34-AL1/6-ST1A 20.0 | 9.15 | 0.8342 | 0.382 | 0.17 | ol | 34 | 0.00403 | MV
48-AL1/8-ST1A 20.0 | 9.5 | 0.5939 | 0.372 | 0.21 | ol | 48 | 0.00403 | MV
70-AL1/11-ST1A 20.0 | 9.7 | 0.4132 | 0.36 | 0.29 | ol | 70 | 0.00403 | MV
94-AL1/15-ST1A 20.0 | 10 | 0.306 | 0.35 | 0.35 | ol | 94 | 0.00403 | MV
122-AL1/20-ST1A 20.0 | 10.3 | 0.2376 | 0.344 | 0.41 | ol | 122 | 0.00403 | MV
149-AL1/24-ST1A 20.0 | 10.5 | 0.194 | 0.337 | 0.47 | ol | 149 | 0.00403 | MV
184-AL1/30-ST1A 20.0 | 10.75 | 0.1571 | 0.33 | 0.535 | ol | 184 | 0.00403 | MV
243-AL1/39-ST1A 20.0 | 11 | 0.1188 | 0.32 | 0.645 | ol | 243 | 0.00403 | MV
48-AL1/8-ST1A 110.0 | 8 | 0.5939 | 0.46 | 0.21 | ol | 48 | 0.00403 | HV
70-AL1/11-ST1A 110.0 | 8.4 | 0.4132 | 0.45 | 0.29 | ol | 70 | 0.00403 | HV
94-AL1/15-ST1A 110.0 | 8.65 | 0.306 | 0.44 | 0.35 | ol | 94 | 0.00403 | HV
122-AL1/20-ST1A 110.0 | 8.5 | 0.2376 | 0.43 | 0.41 | ol | 122 | 0.00403 | HV
149-AL1/24-ST1A 110.0 | 8.75 | 0.194 | 0.41 | 0.47 | ol | 149 | 0.00403 | HV
184-AL1/30-ST1A 110.0 | 8.8 | 0.1571 | 0.4 | 0.535 | ol | 184 | 0.00403 | HV
243-AL1/39-ST1A 110.0 | 9 | 0.1188 | 0.39 | 0.645 | ol | 243 | 0.00403 | HV
305-AL1/39-ST1A 110.0 | 9.2 | 0.0949 | 0.38 | 0.74 | ol | 305 | 0.00403 | HV
490-AL1/64-ST1A 110.0 | 9.75 | 0.059 | 0.37 | 0.96 | ol | 490 | 0.00403 | HV
679-AL1/86-ST1A 110.0 | 9.95 | 0.042 | 0.36 | 1.15 | ol | 679 | 0.00403 | HV
490-AL1/64-ST1A 220.0 | 10 | 0.059 | 0.285 | 0.96 | ol | 490 | 0.00403 | HV
679-AL1/86-ST1A 220.0 | 11.7 | 0.042 | 0.275 | 1.15 | ol | 679 | 0.00403 | HV
490-AL1/64-ST1A 380.0 | 11 | 0.059 | 0.253 | 0.96 | ol | 490 | 0.00403 | HV
679-AL1/86-ST1A 380.0 | 14.6 | 0.042 | 0.25 | 1.15 | ol | 679 | 0.00403 | HV

## trafo_std_types
| i0_percent | pfe_kw | vkr_percent | sn_mva | vn_lv_kv | vn_hv_kv | vk_percent | shift_degree | vector_group | tap_side | tap_neutral | tap_min | tap_max | tap_step_degree | tap_step_percent | tap_phase_shifter
160 MVA 380/110 kV | 0.06 | 60 | 0.25 | 160 | 110 | 380 | 12.2 | 0 | Yy0 | hv | 0 | -9 | 9 | 0 | 1.5 | FALSE
100 MVA 220/110 kV | 0.06 | 55 | 0.26 | 100 | 110 | 220 | 12 | 0 | Yy0 | hv | 0 | -9 | 9 | 0 | 1.5 | FALSE
63 MVA 110/20 kV | 0.04 | 22 | 0.32 | 63 | 20 | 110 | 18 | 150 | YNd5 | hv | 0 | -9 | 9 | 0 | 1.5 | FALSE
40 MVA 110/20 kV | 0.05 | 18 | 0.34 | 40 | 20 | 110 | 16.2 | 150 | YNd5 | hv | 0 | -9 | 9 | 0 | 1.5 | FALSE
25 MVA 110/20 kV | 0.07 | 14 | 0.41 | 25 | 20 | 110 | 12 | 150 | YNd5 | hv | 0 | -9 | 9 | 0 | 1.5 | FALSE
63 MVA 110/10 kV | 0.04 | 22 | 0.32 | 63 | 10 | 110 | 18 | 150 | YNd5 | hv | 0 | -9 | 9 | 0 | 1.5 | FALSE
40 MVA 110/10 kV | 0.05 | 18 | 0.34 | 40 | 10 | 110 | 16.2 | 150 | YNd5 | hv | 0 | -9 | 9 | 0 | 1.5 | FALSE
25 MVA 110/10 kV | 0.07 | 14 | 0.41 | 25 | 10 | 110 | 12 | 150 | YNd5 | hv | 0 | -9 | 9 | 0 | 1.5 | FALSE
0.25 MVA 20/0.4 kV | 0.32 | 0.8 | 1.44 | 0.25 | 0.4 | 20 | 6 | 150 | Yzn5 | hv | 0 | -2 | 2 | 0 | 2.5 | FALSE
0.4 MVA 20/0.4 kV | 0.3375 | 1.35 | 1.425 | 0.4 | 0.4 | 20 | 6 | 150 | Dyn5 | hv | 0 | -2 | 2 | 0 | 2.5 | FALSE
0.63 MVA 20/0.4 kV | 0.2619 | 1.65 | 1.206 | 0.63 | 0.4 | 20 | 6 | 150 | Dyn5 | hv | 0 | -2 | 2 | 0 | 2.5 | FALSE
0.25 MVA 10/0.4 kV | 0.24 | 0.6 | 1.2 | 0.25 | 0.4 | 10 | 4 | 150 | Dyn5 | hv | 0 | -2 | 2 | 0 | 2.5 | FALSE
0.4 MVA 10/0.4 kV | 0.2375 | 0.95 | 1.325 | 0.4 | 0.4 | 10 | 4 | 150 | Dyn5 | hv | 0 | -2 | 2 | 0 | 2.5 | FALSE
0.63 MVA 10/0.4 kV | 0.1873 | 1.18 | 1.0794 | 0.63 | 0.4 | 10 | 4 | 150 | Dyn5 | hv | 0 | -2 | 2 | 0 | 2.5 | FALSE

## trafo3w_std_types
| sn_hv_mva | sn_mv_mva | sn_lv_mva | vn_hv_kv | vn_mv_kv | vn_lv_kv | vk_hv_percent | vk_mv_percent | vk_lv_percent | vkr_hv_percent | vkr_mv_percent | vkr_lv_percent | pfe_kw | i0_percent | shift_mv_degree | shift_lv_degree | vector_group | tap_side | tap_neutral | tap_min | tap_max | tap_step_percent
63/25/38 MVA 110/20/10 kV | 63 | 25 | 38 | 110 | 20 | 10 | 10.4 | 10.4 | 10.4 | 0.28 | 0.32 | 0.35 | 35 | 0.89 | 0 | 0 | YN0yn0yn0 | hv | 0 | -10 | 10 | 1.2
63/25/38 MVA 110/10/10 kV | 63 | 25 | 38 | 110 | 10 | 10 | 10.4 | 10.4 | 10.4 | 0.28 | 0.32 | 0.35 | 35 | 0.89 | 0 | 0 | YN0yn0yn0 | hv | 0 | -10 | 10 | 1.2

## fuse_std_types
| fuse_type | i_rated_a | t_avg | t_min | t_total | x_avg | x_min | x_total
HV 100A | HV 100A | 100 | 0 | [10.0, 3.64, 0.854, 0.281, 0.1, 0.0531, 0.022, 0.01] | [10.0, 4.267, 1.21, 0.403, 0.1, 0.058, 0.022, 0.01] | 0 | [300.0, 350.0, 450.0, 550.0, 700.0, 850.0, 1200.0, 1752.0] | [600.0, 700.0, 900.0, 1150.0, 1665.0, 2000.0, 3000.0, 4313.0]
HV 10A | HV 10A | 10 | 0 | [10.0, 1675.0, 0.344, 0.156, 0.1, 0.0417, 0.0171, 0.01] | [10.0, 1.3, 0.3, 0.155, 0.1, 0.0555, 0.023, 0.01] | 0 | [30.0, 32.0, 35.0, 37.0, 39.0, 50.0, 70.0, 88.0] | [60.0, 70.0, 80.0, 87.0, 94.0, 110.0, 150.0, 216.0]
HV 125A | HV 125A | 125 | 0 | [10.0, 1.82, 0.344, 0.1, 0.0467, 0.0269, 0.01] | [10.0, 2.478, 0.426, 0.1, 0.0427, 0.0211, 0.01] | 0 | [375.0, 500.0, 700.0, 925.0, 1200.0, 1500.0, 2341.0] | [750.0, 1000.0, 1500.0, 2200.0, 3000.0, 4000.0, 5765.0]
HV 160A | HV 160A | 160 | 0 | [10.0, 4.15, 1.03, 0.198, 0.1, 0.051, 0.0172, 0.01] | [10.0, 2.3, 0.734, 0.274, 0.1, 0.046, 0.0177, 0.01] | 0 | [480.0, 550.0, 700.0, 1000.0, 1260.0, 1600.0, 2500.0, 3227.0] | [960.0, 1300.0, 1700.0, 2200.0, 2996.0, 4000.0, 6000.0, 7946.0]
HV 16A | HV 16A | 16 | 0 | [10.0, 0.352, 0.164, 0.1, 0.0649, 0.0342, 0.01] | [10.0, 2.34, 0.722, 0.181, 0.1, 0.055, 0.0296, 0.01] | 0 | [48.0, 60.0, 65.0, 71.0, 80.0, 100.0, 162.0] | [96.0, 110.0, 125.0, 150.0, 168.0, 200.0, 250.0, 398.0]
HV 200A | HV 200A | 200 | 0 | [10.0, 4.267, 1.21, 0.403, 0.1, 0.058, 0.022, 0.01] | [10.0, 3.73, 1.654, 0.328, 0.1, 0.0531, 0.019, 0.01] | 0 | [600.0, 700.0, 900.0, 1150.0, 1665.0, 2000.0, 3000.0, 4313.0] | [1200.0, 1500.0, 1800.0, 2700.0, 3960.0, 5000.0, 7500.0, 10620.0]
HV 20A | HV 20A | 20 | 0 | [10.0, 1.3, 0.3, 0.155, 0.1, 0.0555, 0.023, 0.01] | [10.0, 1.3, 0.161, 0.1, 0.0611, 0.0399, 0.0141, 0.01] | 0 | [60.0, 70.0, 80.0, 87.0, 94.0, 110.0, 150.0, 216.0] | [120.0, 150.0, 200.0, 223.0, 260.0, 300.0, 450.0, 532.0]
HV 25A | HV 25A | 25 | 0 | [10.0, 2.512, 0.833, 0.299, 0.1, 0.0372, 0.0223, 0.01] | [10.0, 3.125, 0.597, 0.198, 0.1, 0.0378, 0.022, 0.01] | 0 | [75.0, 82.0, 90.0, 100.0, 124.0, 170.0, 200.0, 289.0] | [150.0, 170.0, 210.0, 250.0, 294.0, 400.0, 500.0, 711.0]
HV 31.5A | HV 31.5A | 31.5 | 0 | [10.0, 2.34, 0.722, 0.181, 0.1, 0.055, 0.0296, 0.01] | [10.0, 2.84, 0.368, 0.164, 0.1, 0.0621, 0.0378, 0.0195, 0.01] | 0 | [95.0, 110.0, 125.0, 150.0, 165.0, 200.0, 250.0, 390.0] | [189.0, 220.0, 300.0, 350.0, 393.0, 450.0, 530.0, 700.0, 960.0]
HV 40A | HV 40A | 40 | 0 | [10.0, 1.3, 0.161, 0.1, 0.0611, 0.0399, 0.0141, 0.01] | [10.0, 2.05, 0.369, 0.198, 0.1, 0.051, 0.0298, 0.01] | 0 | [120.0, 150.0, 200.0, 223.0, 260.0, 300.0, 450.0, 532.0] | [240.0, 300.0, 400.0, 450.0, 530.0, 650.0, 800.0, 1311.0]
HV 50A | HV 50A | 50 | 0 | [10.0, 3.215, 0.597, 0.198, 0.1, 0.0378, 0.022, 0.01] | [10.0, 3.64, 0.854, 0.281, 0.1, 0.0531, 0.022, 0.01] | 0 | [150.0, 170.0, 210.0, 250.0, 294.0, 400.0, 500.0, 711.0] | [300.0, 350.0, 450.0, 550.0, 700.0, 850.0, 1200.0, 1752.0]
HV 6.3A | HV 6.3A | 6.3 | 0 | [10.0, 1.39, 0.344, 0.168, 0.1, 0.056, 0.0263, 0.01] | [10.0, 1.711, 0.516, 0.198, 0.1, 0.0634, 0.0303, 0.01] | 0 | [19.0, 19.5, 20.4, 20.8, 22.0, 25.0, 32.0, 48.0] | [38.0, 40.0, 43.0, 48.0, 53.0, 60.0, 75.0, 118.0]
HV 63A | HV 63A | 63 | 0 | [10.0, 2.84, 0.368, 0.164, 0.1, 0.0621, 0.0378, 0.0195, 0.01] | [10.0, 1.82, 0.344, 0.1, 0.0467, 0.0269, 0.01] | 0 | [189.0, 220.0, 300.0, 350.0, 393.0, 450.0, 530.0, 700.0, 961.0] | [378.0, 500.0, 700.0, 934.0, 1200.0, 1500.0, 2366.0]
HV 80A | HV 80A | 80 | 0 | [10.0, 2.05, 0.369, 0.198, 0.1, 0.051, 0.0298, 0.01] | [10.0, 4.15, 1.03, 0.198, 0.1, 0.051, 0.0172, 0.01] | 0 | [240.0, 300.0, 400.0, 450.0, 530.0, 650.0, 800.0, 1311.0] | [480.0, 550.0, 700.0, 1000.0, 1260.0, 1600.0, 2500.0, 3227.0]
Siemens NH-1-100 | Siemens NH-1-100 | 100 | [5400.0, 2000.0, 400.0, 20.0, 1.0, 0.2, 0.012, 0.004] | 0 | 0 | [150.0, 190.0, 250.0, 430.0, 900.0, 1250.0, 2700.0, 3600.0] | 0 | 0
Siemens NH-1-125 | Siemens NH-1-125 | 125 | [4800.0, 120.0, 7.0, 0.1, 0.004] | 0 | 0 | [180.0, 400.0, 740.0, 2000.0, 4250.0] | 0 | 0
Siemens NH-1-16 | Siemens NH-1-16 | 16 | [4000.0, 400.0, 2.0, 0.1, 0.04, 0.01] | 0 | 0 | [26.0, 35.0, 75.0, 150.0, 200.0, 300.0] | 0 | 0
Siemens NH-1-160 | Siemens NH-1-160 | 160 | [4800.0, 120.0, 7.0, 0.1, 0.004] | 0 | 0 | [210.0, 500.0, 900.0, 2300.0, 5000.0] | 0 | 0
Siemens NH-1-25 | Siemens NH-1-25 | 25 | [4000.0, 1000.0, 10.0, 0.2, 0.02, 0.01] | 0 | 0 | [40.0, 50.0, 100.0, 210.0, 400.0, 500.0] | 0 | 0
Siemens NH-1-50 | Siemens NH-1-50 | 50 | [4000.0, 40.0, 4.0, 1.0, 0.02, 0.01] | 0 | 0 | [86.0, 200.0, 300.0, 400.0, 1000.0, 1280.0] | 0 | 0
Siemens NH-1-63 | Siemens NH-1-63 | 63 | [4000.0, 100.0, 10.0, 2.0, 0.04, 0.01] | 0 | 0 | [100.0, 200.0, 300.0, 400.0, 1000.0, 1500.0] | 0 | 0
Siemens NH-1-80 | Siemens NH-1-80 | 80 | [4800.0, 120.0, 7.0, 0.1, 0.01] | 0 | 0 | [150.58, 250.0, 450.0, 1150.0, 2470.0] | 0 | 0
Siemens NH-2-1000 | Siemens NH-2-1000 | 1000 | [4800.0, 120.0, 7.0, 0.1, 0.004] | 0 | 0 | [1900.0, 3500.0, 8400.0, 24000.0, 52000.0] | 0 | 0
Siemens NH-2-200 | Siemens NH-2-200 | 200 | [4800.0, 120.0, 7.0, 0.1, 0.004] | 0 | 0 | [280.0, 650.0, 1200.0, 3000.0, 7000.0] | 0 | 0
Siemens NH-2-224 | Siemens NH-2-224 | 224 | [4800.0, 120.0, 7.0, 0.2, 0.04, 0.004] | 0 | 0 | [400.0, 750.0, 1453.0, 3025.0, 4315.0, 7600.0] | 0 | 0
Siemens NH-2-250 | Siemens NH-2-250 | 250 | [4800.0, 120.0, 7.0, 0.1, 0.004] | 0 | 0 | [450.0, 800.0, 1650.0, 4000.0, 8500.0] | 0 | 0
Siemens NH-2-315 | Siemens NH-2-315 | 315 | [4800.0, 120.0, 7.0, 0.1, 0.004] | 0 | 0 | [550.0, 920.0, 1900.0, 5000.0, 11000.0] | 0 | 0
Siemens NH-2-355 | Siemens NH-2-355 | 355 | [4800.0, 120.0, 6.0, 0.1, 0.004] | 0 | 0 | [650.0, 1116.27, 2350.0, 5840.0, 12790.0] | 0 | 0
Siemens NH-2-400 | Siemens NH-2-400 | 400 | [4800.0, 120.0, 7.0, 0.1, 0.004] | 0 | 0 | [720.0, 1350.0, 2800.0, 6500.0, 15000.0] | 0 | 0
Siemens NH-2-425 | Siemens NH-2-425 | 425 | [4800.0, 120.0, 7.0, 0.1, 0.004] | 0 | 0 | [850.0, 1500.0, 3050.0, 7500.0, 16500.0] | 0 | 0
Siemens NH-2-630 | Siemens NH-2-630 | 630 | [4800.0, 120.0, 7.0, 0.1, 0.004] | 0 | 0 | [1200.0, 2000.0, 4800.0, 12000.0, 26000.0] | 0 | 0

## dtypes
| element | column | dtype
0 | bus | name | object
1 | bus | vn_kv | float64
2 | bus | type | object
3 | bus | zone | object
4 | bus | in_service | bool
5 | load | name | object
6 | load | bus | uint32
7 | load | p_mw | float64
8 | load | q_mvar | float64
9 | load | const_z_percent | float64
10 | load | const_i_percent | float64
11 | load | sn_mva | float64
12 | load | scaling | float64
13 | load | in_service | bool
14 | load | type | object
15 | ext_grid | name | object
16 | ext_grid | bus | uint32
17 | ext_grid | vm_pu | float64
18 | ext_grid | va_degree | float64
19 | ext_grid | slack_weight | float64
20 | ext_grid | in_service | bool
21 | line | name | object
22 | line | std_type | object
23 | line | from_bus | uint32
24 | line | to_bus | uint32
25 | line | length_km | float64
26 | line | r_ohm_per_km | float64
27 | line | x_ohm_per_km | float64
28 | line | c_nf_per_km | float64
29 | line | g_us_per_km | float64
30 | line | max_i_ka | float64
31 | line | df | float64
32 | line | parallel | uint32
33 | line | type | object
34 | line | in_service | bool
35 | trafo | name | object
36 | trafo | std_type | object
37 | trafo | hv_bus | uint32
38 | trafo | lv_bus | uint32
39 | trafo | sn_mva | float64
40 | trafo | vn_hv_kv | float64
41 | trafo | vn_lv_kv | float64
42 | trafo | vk_percent | float64
43 | trafo | vkr_percent | float64
44 | trafo | pfe_kw | float64
45 | trafo | i0_percent | float64
46 | trafo | shift_degree | float64
47 | trafo | tap_side | object
48 | trafo | tap_neutral | int32
49 | trafo | tap_min | int32
50 | trafo | tap_max | int32
51 | trafo | tap_step_percent | float64
52 | trafo | tap_step_degree | float64
53 | trafo | tap_pos | int32
54 | trafo | tap_phase_shifter | bool
55 | trafo | parallel | uint32
56 | trafo | df | float64
57 | trafo | in_service | bool
58 | line_geodata | coords | object
59 | bus_geodata | x | float64
60 | bus_geodata | y | float64
61 | bus_geodata | coords | object

## parameters
| version | format_version | converged | OPF_converged | name | f_hz | sn_mva
0 | 2.14.6 | 2.14.0 | FALSE | FALSE |  | 50 | 1