## bus
| name | vn_kv | type | zone | in_service
0 | bus_LV_5203-4_0_6_node_0 | 0.4 | n |  | TRUE
1 | bus_LV_5203-4_0_6_node_1 | 0.4 | n |  | TRUE
2 | bus_LV_5203-4_0_6_node_2 | 0.4 | n |  | TRUE
3 | bus_LV_5203-4_0_6_node_12 | 0.4 | n |  | TRUE
4 | bus_LV_5203-4_0_6_node_14 | 0.4 | n |  | TRUE
5 | bus_LV_5203-4_0_6_node_26 | 0.4 | n |  | TRUE
6 | bus_LV_5203-4_0_6_node_13 | 0.4 | n |  | TRUE
7 | bus_LV_5203-4_0_6_node_16 | 0.4 | n |  | TRUE
8 | bus_LV_5203-4_0_6_node_7 | 0.4 | n |  | TRUE
9 | bus_LV_5203-4_0_6_node_3 | 0.4 | n |  | TRUE
10 | bus_LV_5203-4_0_6_node_4 | 0.4 | n |  | TRUE
11 | bus_LV_5203-4_0_6_node_5 | 0.4 | n |  | TRUE
12 | bus_LV_5203-4_0_6_node_6 | 0.4 | n |  | TRUE
13 | bus_LV_5203-4_0_6_node_70 | 0.4 | n |  | TRUE
14 | bus_LV_5203-4_0_6_node_9 | 0.4 | n |  | TRUE
15 | bus_LV_5203-4_0_6_node_68 | 0.4 | n |  | TRUE
16 | bus_LV_5203-4_0_6_node_69 | 0.4 | n |  | TRUE
17 | bus_LV_5203-4_0_6_node_8 | 0.4 | n |  | TRUE
18 | bus_LV_5203-4_0_6_node_29 | 0.4 | n |  | TRUE
19 | bus_LV_5203-4_0_6_node_35 | 0.4 | n |  | TRUE
20 | bus_LV_5203-4_0_6_node_10 | 0.4 | n |  | TRUE
21 | bus_LV_5203-4_0_6_node_31 | 0.4 | n |  | TRUE
22 | bus_LV_5203-4_0_6_node_27 | 0.4 | n |  | TRUE
23 | bus_LV_5203-4_0_6_node_33 | 0.4 | n |  | TRUE
24 | bus_LV_5203-4_0_6_node_11 | 0.4 | n |  | TRUE
25 | bus_LV_5203-4_0_6_node_89 | 0.4 | n |  | TRUE
26 | bus_LV_5203-4_0_6_node_90 | 0.4 | n |  | TRUE
27 | bus_LV_5203-4_0_6_node_25 | 0.4 | n |  | TRUE
28 | bus_LV_5203-4_0_6_node_15 | 0.4 | n |  | TRUE
29 | bus_LV_5203-4_0_6_node_17 | 0.4 | n |  | TRUE
30 | bus_LV_5203-4_0_6_node_18 | 0.4 | n |  | TRUE
31 | bus_LV_5203-4_0_6_node_19 | 0.4 | n |  | TRUE
32 | bus_LV_5203-4_0_6_node_20 | 0.4 | n |  | TRUE
33 | bus_LV_5203-4_0_6_node_22 | 0.4 | n |  | TRUE
34 | bus_LV_5203-4_0_6_node_23 | 0.4 | n |  | TRUE
35 | bus_LV_5203-4_0_6_node_24 | 0.4 | n |  | TRUE
36 | bus_LV_5203-4_0_6_node_41 | 0.4 | n |  | TRUE
37 | bus_LV_5203-4_0_6_node_38 | 0.4 | n |  | TRUE
38 | bus_LV_5203-4_0_6_node_46 | 0.4 | n |  | TRUE
39 | bus_LV_5203-4_0_6_node_49 | 0.4 | n |  | TRUE
40 | bus_LV_5203-4_0_6_node_44 | 0.4 | n |  | TRUE
41 | bus_LV_5203-4_0_6_node_48 | 0.4 | n |  | TRUE
42 | bus_LV_5203-4_0_6_node_50 | 0.4 | n |  | TRUE
43 | bus_LV_5203-4_0_6_node_51 | 0.4 | n |  | TRUE
44 | bus_LV_5203-4_0_6_node_47 | 0.4 | n |  | TRUE
45 | bus_LV_5203-4_0_6_node_32 | 0.4 | n |  | TRUE
46 | bus_LV_5203-4_0_6_node_34 | 0.4 | n |  | TRUE
47 | bus_LV_5203-4_0_6_node_36 | 0.4 | n |  | TRUE
48 | bus_LV_5203-4_0_6_node_37 | 0.4 | n |  | TRUE
49 | bus_LV_5203-4_0_6_node_39 | 0.4 | n |  | TRUE
50 | bus_LV_5203-4_0_6_node_40 | 0.4 | n |  | TRUE
51 | bus_LV_5203-4_0_6_node_42 | 0.4 | n |  | TRUE
52 | bus_LV_5203-4_0_6_node_59 | 0.4 | n |  | TRUE
53 | bus_LV_5203-4_0_6_node_53 | 0.4 | n |  | TRUE
54 | bus_LV_5203-4_0_6_node_57 | 0.4 | n |  | TRUE
55 | bus_LV_5203-4_0_6_node_65 | 0.4 | n |  | TRUE
56 | bus_LV_5203-4_0_6_node_62 | 0.4 | n |  | TRUE
57 | bus_LV_5203-4_0_6_node_52 | 0.4 | n |  | TRUE
58 | bus_LV_5203-4_0_6_node_55 | 0.4 | n |  | TRUE
59 | bus_LV_5203-4_0_6_node_66 | 0.4 | n |  | TRUE
60 | bus_LV_5203-4_0_6_node_43 | 0.4 | n |  | TRUE
61 | bus_LV_5203-4_0_6_node_45 | 0.4 | n |  | TRUE
62 | bus_LV_5203-4_0_6_node_63 | 0.4 | n |  | TRUE
63 | bus_LV_5203-4_0_6_node_61 | 0.4 | n |  | TRUE
64 | bus_LV_5203-4_0_6_node_54 | 0.4 | n |  | TRUE
65 | bus_LV_5203-4_0_6_node_56 | 0.4 | n |  | TRUE
66 | bus_LV_5203-4_0_6_node_58 | 0.4 | n |  | TRUE
67 | bus_LV_5203-4_0_6_node_64 | 0.4 | n |  | TRUE
68 | bus_LV_5203-4_0_6_node_60 | 0.4 | n |  | TRUE
69 | bus_LV_5203-4_0_6_node_67 | 0.4 | n |  | TRUE
70 | bus_LV_5203-4_0_6_node_71 | 0.4 | n |  | TRUE
71 | bus_LV_5203-4_0_6_node_72 | 0.4 | n |  | TRUE
72 | bus_LV_5203-4_0_6_node_73 | 0.4 | n |  | TRUE
73 | bus_LV_5203-4_0_6_node_74 | 0.4 | n |  | TRUE
74 | bus_LV_5203-4_0_6_node_75 | 0.4 | n |  | TRUE
75 | bus_LV_5203-4_0_6_node_76 | 0.4 | n |  | TRUE
76 | bus_LV_5203-4_0_6_node_77 | 0.4 | n |  | TRUE
77 | bus_LV_5203-4_0_6_node_78 | 0.4 | n |  | TRUE
78 | bus_LV_5203-4_0_6_node_79 | 0.4 | n |  | TRUE
79 | bus_LV_5203-4_0_6_node_80 | 0.4 | n |  | TRUE
80 | bus_LV_5203-4_0_6_node_81 | 0.4 | n |  | TRUE
81 | bus_LV_5203-4_0_6_node_82 | 0.4 | n |  | TRUE
82 | bus_LV_5203-4_0_6_node_83 | 0.4 | n |  | TRUE
83 | bus_LV_5203-4_0_6_node_84 | 0.4 | n |  | TRUE
84 | bus_LV_5203-4_0_6_node_85 | 0.4 | n |  | TRUE
85 | bus_LV_5203-4_0_6_node_86 | 0.4 | n |  | TRUE
86 | bus_LV_5203-4_0_6_node_87 | 0.4 | n |  | TRUE
87 | bus_LV_5203-4_0_6_node_88 | 0.4 | n |  | TRUE
88 | bus_MV_71_1_node_29 | 20 | n |  | TRUE

## load
| name | bus | p_mw | q_mvar | const_z_percent | const_i_percent | sn_mva | scaling | in_service | type
0 | LV_5203-4_0_6_load_0 | 0 | 0.0077301 | 0.0019373 | 0 | 0 |  | 1 | TRUE | wye
1 | LV_5203-4_0_6_load_1 | 1 | 0.0074328 | 0.0018628 | 0 | 0 |  | 1 | TRUE | wye
2 | LV_5203-4_0_6_load_2 | 2 | 0.022088 | 0.0055357 | 0 | 0 |  | 1 | TRUE | wye
3 | LV_5203-4_0_6_load_14 | 4 | 0.011311 | 0.0028348 | 0 | 0 |  | 1 | TRUE | wye
4 | LV_5203-4_0_6_load_26 | 5 | 0.0032345 | 0.00081064 | 0 | 0 |  | 1 | TRUE | wye
5 | LV_5203-4_0_6_load_16 | 7 | 0.0041015 | 0.0010279 | 0 | 0 |  | 1 | TRUE | wye
6 | LV_5203-4_0_6_load_7 | 8 | 0.0087206 | 0.0021856 | 0 | 0 |  | 1 | TRUE | wye
7 | LV_5203-4_0_6_load_3 | 9 | 0.0052698 | 0.0013207 | 0 | 0 |  | 1 | TRUE | wye
8 | LV_5203-4_0_6_load_4 | 10 | 0.0046243 | 0.001159 | 0 | 0 |  | 1 | TRUE | wye
9 | LV_5203-4_0_6_load_9 | 14 | 0.0025508 | 0.0006393 | 0 | 0 |  | 1 | TRUE | wye
10 | LV_5203-4_0_6_load_68 | 15 | 0.016394 | 0.0041087 | 0 | 0 |  | 1 | TRUE | wye
11 | LV_5203-4_0_6_load_69 | 16 | 0.012706 | 0.0031845 | 0 | 0 |  | 1 | TRUE | wye
12 | LV_5203-4_0_6_load_35 | 19 | 0.0039664 | 0.00099406 | 0 | 0 |  | 1 | TRUE | wye
13 | LV_5203-4_0_6_load_31 | 21 | 0.0055722 | 0.0013965 | 0 | 0 |  | 1 | TRUE | wye
14 | LV_5203-4_0_6_load_27 | 22 | 0.028693 | 0.0071911 | 0 | 0 |  | 1 | TRUE | wye
15 | LV_5203-4_0_6_load_33 | 23 | 0.0020912 | 0.00052411 | 0 | 0 |  | 1 | TRUE | wye
16 | LV_5203-4_0_6_load_11 | 24 | 0.0070848 | 0.0017756 | 0 | 0 |  | 1 | TRUE | wye
17 | LV_5203-4_0_6_load_89 | 25 | 0.0079213 | 0.0019853 | 0 | 0 |  | 1 | TRUE | wye
18 | LV_5203-4_0_6_load_90 | 26 | 0.0081668 | 0.0020468 | 0 | 0 |  | 1 | TRUE | wye
19 | LV_5203-4_0_6_load_25 | 27 | 0.002057 | 0.00051553 | 0 | 0 |  | 1 | TRUE | wye
20 | LV_5203-4_0_6_load_15 | 28 | 0.02299 | 0.0057617 | 0 | 0 |  | 1 | TRUE | wye
21 | LV_5203-4_0_6_load_18 | 30 | 0.040481 | 0.010146 | 0 | 0 |  | 1 | TRUE | wye
22 | LV_5203-4_0_6_load_20 | 32 | 0.0043155 | 0.0010816 | 0 | 0 |  | 1 | TRUE | wye
23 | LV_5203-4_0_6_load_23 | 34 | 0.0063855 | 0.0016004 | 0 | 0 |  | 1 | TRUE | wye
24 | LV_5203-4_0_6_load_24 | 35 | 0.0053493 | 0.0013407 | 0 | 0 |  | 1 | TRUE | wye
25 | LV_5203-4_0_6_load_41 | 36 | 0.0038858 | 0.00097388 | 0 | 0 |  | 1 | TRUE | wye
26 | LV_5203-4_0_6_load_44 | 40 | 0.0030738 | 0.00077037 | 0 | 0 |  | 1 | TRUE | wye
27 | LV_5203-4_0_6_load_48 | 41 | 0.021872 | 0.0054817 | 0 | 0 |  | 1 | TRUE | wye
28 | LV_5203-4_0_6_load_50 | 42 | 0.013309 | 0.0033356 | 0 | 0 |  | 1 | TRUE | wye
29 | LV_5203-4_0_6_load_51 | 43 | 0.0050944 | 0.0012768 | 0 | 0 |  | 1 | TRUE | wye
30 | LV_5203-4_0_6_load_47 | 44 | 0.010748 | 0.0026936 | 0 | 0 |  | 1 | TRUE | wye
31 | LV_5203-4_0_6_load_32 | 45 | 0.0030122 | 0.00075493 | 0 | 0 |  | 1 | TRUE | wye
32 | LV_5203-4_0_6_load_34 | 46 | 0.0096834 | 0.0024269 | 0 | 0 |  | 1 | TRUE | wye
33 | LV_5203-4_0_6_load_36 | 47 | 0.0076032 | 0.0019055 | 0 | 0 |  | 1 | TRUE | wye
34 | LV_5203-4_0_6_load_40 | 50 | 0.0059865 | 0.0015004 | 0 | 0 |  | 1 | TRUE | wye
35 | LV_5203-4_0_6_load_42 | 51 | 0.0041954 | 0.0010515 | 0 | 0 |  | 1 | TRUE | wye
36 | LV_5203-4_0_6_load_59 | 52 | 0.0047035 | 0.0011788 | 0 | 0 |  | 1 | TRUE | wye
37 | LV_5203-4_0_6_load_53 | 53 | 0.010349 | 0.0025937 | 0 | 0 |  | 1 | TRUE | wye
38 | LV_5203-4_0_6_load_57 | 54 | 0.0019333 | 0.00048454 | 0 | 0 |  | 1 | TRUE | wye
39 | LV_5203-4_0_6_load_62 | 56 | 0.015787 | 0.0039566 | 0 | 0 |  | 1 | TRUE | wye
40 | LV_5203-4_0_6_load_52 | 57 | 0.0038277 | 0.00095932 | 0 | 0 |  | 1 | TRUE | wye
41 | LV_5203-4_0_6_load_55 | 58 | 0.0027332 | 0.00068502 | 0 | 0 |  | 1 | TRUE | wye
42 | LV_5203-4_0_6_load_66 | 59 | 0.0049341 | 0.0012366 | 0 | 0 |  | 1 | TRUE | wye
43 | LV_5203-4_0_6_load_43 | 60 | 0.017449 | 0.0043732 | 0 | 0 |  | 1 | TRUE | wye
44 | LV_5203-4_0_6_load_45 | 61 | 0.0052655 | 0.0013197 | 0 | 0 |  | 1 | TRUE | wye
45 | LV_5203-4_0_6_load_61 | 63 | 0.002246 | 0.00056289 | 0 | 0 |  | 1 | TRUE | wye
46 | LV_5203-4_0_6_load_54 | 64 | 0.0022865 | 0.00057306 | 0 | 0 |  | 1 | TRUE | wye
47 | LV_5203-4_0_6_load_64 | 67 | 0.011951 | 0.0029953 | 0 | 0 |  | 1 | TRUE | wye
48 | LV_5203-4_0_6_load_60 | 68 | 0.0024527 | 0.00061469 | 0 | 0 |  | 1 | TRUE | wye
49 | LV_5203-4_0_6_load_67 | 69 | 0.013464 | 0.0033743 | 0 | 0 |  | 1 | TRUE | wye
50 | LV_5203-4_0_6_load_71 | 70 | 0.0069668 | 0.001746 | 0 | 0 |  | 1 | TRUE | wye
51 | LV_5203-4_0_6_load_72 | 71 | 0.0065757 | 0.001648 | 0 | 0 |  | 1 | TRUE | wye
52 | LV_5203-4_0_6_load_73 | 72 | 0.0040363 | 0.0010116 | 0 | 0 |  | 1 | TRUE | wye
53 | LV_5203-4_0_6_load_74 | 73 | 0.0025364 | 0.00063568 | 0 | 0 |  | 1 | TRUE | wye
54 | LV_5203-4_0_6_load_76 | 75 | 0.0043834 | 0.0010986 | 0 | 0 |  | 1 | TRUE | wye
55 | LV_5203-4_0_6_load_77 | 76 | 0.0029618 | 0.00074231 | 0 | 0 |  | 1 | TRUE | wye
56 | LV_5203-4_0_6_load_79 | 78 | 0.0031807 | 0.00079716 | 0 | 0 |  | 1 | TRUE | wye
57 | LV_5203-4_0_6_load_80 | 79 | 0.0040586 | 0.0010172 | 0 | 0 |  | 1 | TRUE | wye
58 | LV_5203-4_0_6_load_81 | 80 | 0.0030597 | 0.00076684 | 0 | 0 |  | 1 | TRUE | wye
59 | LV_5203-4_0_6_load_82 | 81 | 0.0033511 | 0.00083987 | 0 | 0 |  | 1 | TRUE | wye
60 | LV_5203-4_0_6_load_83 | 82 | 0.013105 | 0.0032845 | 0 | 0 |  | 1 | TRUE | wye
61 | LV_5203-4_0_6_load_84 | 83 | 0.004375 | 0.0010965 | 0 | 0 |  | 1 | TRUE | wye
62 | LV_5203-4_0_6_load_85 | 84 | 0.004187 | 0.0010494 | 0 | 0 |  | 1 | TRUE | wye
63 | LV_5203-4_0_6_load_86 | 85 | 0.0045399 | 0.0011378 | 0 | 0 |  | 1 | TRUE | wye
64 | LV_5203-4_0_6_load_88 | 87 | 0.0056231 | 0.0014093 | 0 | 0 |  | 1 | TRUE | wye

## ext_grid
| name | bus | vm_pu | va_degree | slack_weight | in_service
0 |  | 4 | 1 | 0 | 1 | TRUE

## line
| name | std_type | from_bus | to_bus | length_km | r_ohm_per_km | x_ohm_per_km | c_nf_per_km | g_us_per_km | max_i_ka | df | parallel | type | in_service
0 | LV_5203-4_0_6_line_0 |  | 0 | 1 | 0.0077963 | 0.125 | 0.08 | 261 | 0 | 0.364 | 1 | 1 | cs | TRUE
1 | LV_5203-4_0_6_line_1 |  | 1 | 2 | 0.025348 | 0.125 | 0.08 | 261 | 0 | 0.364 | 1 | 1 | cs | TRUE
2 | LV_5203-4_0_6_line_2 |  | 2 | 3 | 0.03294 | 0.125 | 0.08 | 261 | 0 | 0.364 | 1 | 3 | cs | TRUE
3 | LV_5203-4_0_6_line_3 |  | 2 | 4 | 0.0087121 | 0.125 | 0.08 | 261 | 0 | 0.364 | 1 | 3 | cs | TRUE
4 | LV_5203-4_0_6_line_4 |  | 3 | 5 | 0.035052 | 0.125 | 0.08 | 261 | 0 | 0.364 | 1 | 1 | cs | TRUE
5 | LV_5203-4_0_6_line_5 |  | 3 | 6 | 0.019988 | 0.125 | 0.08 | 261 | 0 | 0.364 | 1 | 1 | cs | TRUE
6 | LV_5203-4_0_6_line_6 |  | 3 | 7 | 0.021574 | 0.125 | 0.08 | 261 | 0 | 0.364 | 1 | 3 | cs | TRUE
7 | LV_5203-4_0_6_line_7 |  | 4 | 8 | 0.039723 | 0.125 | 0.08 | 261 | 0 | 0.364 | 1 | 3 | cs | TRUE
8 | LV_5203-4_0_6_line_8 |  | 5 | 27 | 0.017853 | 0.125 | 0.08 | 261 | 0 | 0.364 | 1 | 1 | cs | TRUE
9 | LV_5203-4_0_6_line_9 |  | 6 | 25 | 0.029098 | 0.125 | 0.08 | 261 | 0 | 0.364 | 1 | 1 | cs | TRUE
10 | LV_5203-4_0_6_line_10 |  | 6 | 26 | 0.016437 | 0.125 | 0.08 | 261 | 0 | 0.364 | 1 | 1 | cs | TRUE
11 | LV_5203-4_0_6_line_11 |  | 7 | 28 | 0.0029733 | 0.125 | 0.08 | 261 | 0 | 0.364 | 1 | 3 | cs | TRUE
12 | LV_5203-4_0_6_line_12 |  | 8 | 11 | 0.034934 | 0.125 | 0.08 | 261 | 0 | 0.364 | 1 | 3 | cs | TRUE
13 | LV_5203-4_0_6_line_13 |  | 9 | 10 | 0.015902 | 0.125 | 0.08 | 261 | 0 | 0.364 | 1 | 1 | cs | TRUE
14 | LV_5203-4_0_6_line_14 |  | 9 | 11 | 0.023484 | 0.125 | 0.08 | 261 | 0 | 0.364 | 1 | 1 | cs | TRUE
15 | LV_5203-4_0_6_line_15 |  | 10 | 12 | 0.026532 | 0.125 | 0.08 | 261 | 0 | 0.364 | 1 | 1 | cs | TRUE
16 | LV_5203-4_0_6_line_16 |  | 11 | 13 | 0.11546 | 0.125 | 0.08 | 261 | 0 | 0.364 | 1 | 3 | cs | TRUE
17 | LV_5203-4_0_6_line_17 |  | 12 | 14 | 0.023414 | 0.125 | 0.08 | 261 | 0 | 0.364 | 1 | 1 | cs | TRUE
18 | LV_5203-4_0_6_line_18 |  | 13 | 15 | 0.0080201 | 0.125 | 0.08 | 261 | 0 | 0.364 | 1 | 3 | cs | TRUE
19 | LV_5203-4_0_6_line_19 |  | 14 | 20 | 0.01554 | 0.125 | 0.08 | 261 | 0 | 0.364 | 1 | 1 | cs | TRUE
20 | LV_5203-4_0_6_line_20 |  | 15 | 16 | 0.059264 | 0.125 | 0.08 | 261 | 0 | 0.364 | 1 | 3 | cs | TRUE
21 | LV_5203-4_0_6_line_21 |  | 16 | 70 | 0.12333 | 0.125 | 0.08 | 261 | 0 | 0.364 | 1 | 2 | cs | TRUE
22 | LV_5203-4_0_6_line_22 |  | 17 | 18 | 0.032131 | 0.125 | 0.08 | 261 | 0 | 0.364 | 1 | 1 | cs | TRUE
23 | LV_5203-4_0_6_line_23 |  | 17 | 19 | 0.043014 | 0.125 | 0.08 | 261 | 0 | 0.364 | 1 | 1 | cs | TRUE
24 | LV_5203-4_0_6_line_24 |  | 18 | 21 | 0.016404 | 0.125 | 0.08 | 261 | 0 | 0.364 | 1 | 1 | cs | TRUE
25 | LV_5203-4_0_6_line_25 |  | 18 | 22 | 0.051225 | 0.125 | 0.08 | 261 | 0 | 0.364 | 1 | 1 | cs | TRUE
26 | LV_5203-4_0_6_line_26 |  | 19 | 23 | 0.0064702 | 0.125 | 0.08 | 261 | 0 | 0.364 | 1 | 1 | cs | TRUE
27 | LV_5203-4_0_6_line_27 |  | 20 | 24 | 0.00582 | 0.125 | 0.08 | 261 | 0 | 0.364 | 1 | 1 | cs | TRUE
28 | LV_5203-4_0_6_line_28 |  | 21 | 41 | 0.0094907 | 0.125 | 0.08 | 261 | 0 | 0.364 | 1 | 1 | cs | TRUE
29 | LV_5203-4_0_6_line_29 |  | 23 | 45 | 0.0064646 | 0.125 | 0.08 | 261 | 0 | 0.364 | 1 | 1 | cs | TRUE
30 | LV_5203-4_0_6_line_30 |  | 28 | 29 | 0.017087 | 0.125 | 0.08 | 261 | 0 | 0.364 | 1 | 3 | cs | TRUE
31 | LV_5203-4_0_6_line_31 |  | 29 | 30 | 0.021152 | 0.125 | 0.08 | 261 | 0 | 0.364 | 1 | 3 | cs | TRUE
32 | LV_5203-4_0_6_line_32 |  | 30 | 31 | 0.030436 | 0.125 | 0.08 | 261 | 0 | 0.364 | 1 | 3 | cs | TRUE
33 | LV_5203-4_0_6_line_33 |  | 31 | 32 | 0.031596 | 0.125 | 0.08 | 261 | 0 | 0.364 | 1 | 3 | cs | TRUE
34 | LV_5203-4_0_6_line_34 |  | 32 | 33 | 0.018794 | 0.125 | 0.08 | 261 | 0 | 0.364 | 1 | 3 | cs | TRUE
35 | LV_5203-4_0_6_line_35 |  | 33 | 34 | 0.023587 | 0.125 | 0.08 | 261 | 0 | 0.364 | 1 | 1 | cs | TRUE
36 | LV_5203-4_0_6_line_36 |  | 33 | 35 | 0.00326 | 0.125 | 0.08 | 261 | 0 | 0.364 | 1 | 3 | cs | TRUE
37 | LV_5203-4_0_6_line_37 |  | 35 | 38 | 0.048242 | 0.125 | 0.08 | 261 | 0 | 0.364 | 1 | 3 | cs | TRUE
38 | LV_5203-4_0_6_line_38 |  | 36 | 37 | 0.033973 | 0.125 | 0.08 | 261 | 0 | 0.364 | 1 | 1 | cs | TRUE
39 | LV_5203-4_0_6_line_39 |  | 37 | 51 | 0.023188 | 0.125 | 0.08 | 261 | 0 | 0.364 | 1 | 3 | cs | TRUE
40 | LV_5203-4_0_6_line_40 |  | 37 | 47 | 0.024348 | 0.125 | 0.08 | 261 | 0 | 0.364 | 1 | 3 | cs | TRUE
41 | LV_5203-4_0_6_line_41 |  | 38 | 39 | 0.068668 | 0.125 | 0.08 | 261 | 0 | 0.364 | 1 | 3 | cs | TRUE
42 | LV_5203-4_0_6_line_42 |  | 38 | 40 | 0.015225 | 0.125 | 0.08 | 261 | 0 | 0.364 | 1 | 3 | cs | TRUE
43 | LV_5203-4_0_6_line_43 |  | 39 | 62 | 0.003955 | 0.125 | 0.08 | 261 | 0 | 0.364 | 1 | 3 | cs | TRUE
44 | LV_5203-4_0_6_line_44 |  | 39 | 43 | 0.035634 | 0.125 | 0.08 | 261 | 0 | 0.364 | 1 | 1 | cs | TRUE
45 | LV_5203-4_0_6_line_45 |  | 40 | 60 | 0.0027744 | 0.125 | 0.08 | 261 | 0 | 0.364 | 1 | 3 | cs | TRUE
46 | LV_5203-4_0_6_line_46 |  | 41 | 44 | 0.039509 | 0.125 | 0.08 | 261 | 0 | 0.364 | 1 | 1 | cs | TRUE
47 | LV_5203-4_0_6_line_47 |  | 42 | 43 | 0.018179 | 0.125 | 0.08 | 261 | 0 | 0.364 | 1 | 1 | cs | TRUE
48 | LV_5203-4_0_6_line_48 |  | 44 | 61 | 0.025351 | 0.125 | 0.08 | 261 | 0 | 0.364 | 1 | 2 | cs | TRUE
49 | LV_5203-4_0_6_line_49 |  | 45 | 46 | 0.055075 | 0.125 | 0.08 | 261 | 0 | 0.364 | 1 | 1 | cs | TRUE
50 | LV_5203-4_0_6_line_50 |  | 47 | 48 | 0.019081 | 0.125 | 0.08 | 261 | 0 | 0.364 | 1 | 3 | cs | TRUE
51 | LV_5203-4_0_6_line_51 |  | 48 | 49 | 0.046132 | 0.125 | 0.08 | 261 | 0 | 0.364 | 1 | 3 | cs | TRUE
52 | LV_5203-4_0_6_line_52 |  | 48 | 50 | 0.026183 | 0.125 | 0.08 | 261 | 0 | 0.364 | 1 | 3 | cs | TRUE
53 | LV_5203-4_0_6_line_53 |  | 49 | 52 | 0.022985 | 0.125 | 0.08 | 261 | 0 | 0.364 | 1 | 3 | cs | TRUE
54 | LV_5203-4_0_6_line_54 |  | 49 | 53 | 0.045213 | 0.125 | 0.08 | 261 | 0 | 0.364 | 1 | 1 | cs | TRUE
55 | LV_5203-4_0_6_line_55 |  | 50 | 54 | 0.019451 | 0.125 | 0.08 | 261 | 0 | 0.364 | 1 | 3 | cs | TRUE
56 | LV_5203-4_0_6_line_56 |  | 51 | 55 | 0.03521 | 0.125 | 0.08 | 261 | 0 | 0.364 | 1 | 3 | cs | TRUE
57 | LV_5203-4_0_6_line_57 |  | 52 | 56 | 0.0021029 | 0.125 | 0.08 | 261 | 0 | 0.364 | 1 | 3 | cs | TRUE
58 | LV_5203-4_0_6_line_58 |  | 53 | 57 | 0.019558 | 0.125 | 0.08 | 261 | 0 | 0.364 | 1 | 1 | cs | TRUE
59 | LV_5203-4_0_6_line_59 |  | 54 | 58 | 0.020953 | 0.125 | 0.08 | 261 | 0 | 0.364 | 1 | 3 | cs | TRUE
60 | LV_5203-4_0_6_line_60 |  | 55 | 59 | 0.061803 | 0.125 | 0.08 | 261 | 0 | 0.364 | 1 | 2 | cs | TRUE
61 | LV_5203-4_0_6_line_61 |  | 56 | 68 | 0.069259 | 0.125 | 0.08 | 261 | 0 | 0.364 | 1 | 3 | cs | TRUE
62 | LV_5203-4_0_6_line_62 |  | 58 | 64 | 0.016638 | 0.125 | 0.08 | 261 | 0 | 0.364 | 1 | 3 | cs | TRUE
63 | LV_5203-4_0_6_line_63 |  | 59 | 69 | 0.017049 | 0.125 | 0.08 | 261 | 0 | 0.364 | 1 | 1 | cs | TRUE
64 | LV_5203-4_0_6_line_64 |  | 60 | 61 | 0.020608 | 0.125 | 0.08 | 261 | 0 | 0.364 | 1 | 3 | cs | TRUE
65 | LV_5203-4_0_6_line_65 |  | 62 | 63 | 0.015026 | 0.125 | 0.08 | 261 | 0 | 0.364 | 1 | 3 | cs | TRUE
66 | LV_5203-4_0_6_line_66 |  | 63 | 68 | 0.00035412 | 0.125 | 0.08 | 261 | 0 | 0.364 | 1 | 3 | cs | TRUE
67 | LV_5203-4_0_6_line_67 |  | 64 | 65 | 0.03203 | 0.125 | 0.08 | 261 | 0 | 0.364 | 1 | 3 | cs | TRUE
68 | LV_5203-4_0_6_line_68 |  | 65 | 66 | 0.060305 | 0.125 | 0.08 | 261 | 0 | 0.364 | 1 | 3 | cs | TRUE
69 | LV_5203-4_0_6_line_69 |  | 66 | 67 | 0.065107 | 0.125 | 0.08 | 261 | 0 | 0.364 | 1 | 2 | cs | TRUE
70 | LV_5203-4_0_6_line_70 |  | 70 | 71 | 0.02923 | 0.125 | 0.08 | 261 | 0 | 0.364 | 1 | 1 | cs | TRUE
71 | LV_5203-4_0_6_line_71 |  | 71 | 72 | 0.021989 | 0.125 | 0.08 | 261 | 0 | 0.364 | 1 | 1 | cs | TRUE
72 | LV_5203-4_0_6_line_72 |  | 72 | 73 | 0.002533 | 0.125 | 0.08 | 261 | 0 | 0.364 | 1 | 1 | cs | TRUE
73 | LV_5203-4_0_6_line_73 |  | 73 | 74 | 0.012208 | 0.125 | 0.08 | 261 | 0 | 0.364 | 1 | 1 | cs | TRUE
74 | LV_5203-4_0_6_line_74 |  | 74 | 75 | 0.016994 | 0.125 | 0.08 | 261 | 0 | 0.364 | 1 | 1 | cs | TRUE
75 | LV_5203-4_0_6_line_75 |  | 75 | 76 | 0.027401 | 0.125 | 0.08 | 261 | 0 | 0.364 | 1 | 1 | cs | TRUE
76 | LV_5203-4_0_6_line_76 |  | 76 | 77 | 0.010916 | 0.125 | 0.08 | 261 | 0 | 0.364 | 1 | 1 | cs | TRUE
77 | LV_5203-4_0_6_line_77 |  | 77 | 78 | 0.056703 | 0.125 | 0.08 | 261 | 0 | 0.364 | 1 | 1 | cs | TRUE
78 | LV_5203-4_0_6_line_78 |  | 78 | 79 | 0.0098441 | 0.125 | 0.08 | 261 | 0 | 0.364 | 1 | 1 | cs | TRUE
79 | LV_5203-4_0_6_line_79 |  | 79 | 80 | 0.038113 | 0.125 | 0.08 | 261 | 0 | 0.364 | 1 | 1 | cs | TRUE
80 | LV_5203-4_0_6_line_80 |  | 80 | 81 | 0.0035262 | 0.125 | 0.08 | 261 | 0 | 0.364 | 1 | 1 | cs | TRUE
81 | LV_5203-4_0_6_line_81 |  | 81 | 82 | 0.12138 | 0.125 | 0.08 | 261 | 0 | 0.364 | 1 | 1 | cs | TRUE
82 | LV_5203-4_0_6_line_82 |  | 82 | 83 | 0.053443 | 0.125 | 0.08 | 261 | 0 | 0.364 | 1 | 1 | cs | TRUE
83 | LV_5203-4_0_6_line_83 |  | 83 | 84 | 0.034161 | 0.125 | 0.08 | 261 | 0 | 0.364 | 1 | 1 | cs | TRUE
84 | LV_5203-4_0_6_line_84 |  | 84 | 85 | 0.060224 | 0.125 | 0.08 | 261 | 0 | 0.364 | 1 | 1 | cs | TRUE
85 | LV_5203-4_0_6_line_85 |  | 85 | 86 | 0.018575 | 0.125 | 0.08 | 261 | 0 | 0.364 | 1 | 1 | cs | TRUE
86 | LV_5203-4_0_6_line_86 |  | 86 | 87 | 0.014812 | 0.125 | 0.08 | 261 | 0 | 0.364 | 1 | 1 | cs | TRUE

## trafo
| name | std_type | hv_bus | lv_bus | sn_mva | vn_hv_kv | vn_lv_kv | vk_percent | vkr_percent | pfe_kw | i0_percent | shift_degree | tap_side | tap_neutral | tap_min | tap_max | tap_step_percent | tap_step_degree | tap_pos | tap_phase_shifter | parallel | df | in_service
0 | LV_5203-4_0_6_trafo_14 | 0.63 MVA 20/0.4 kV | 88 | 4 | 0.63 | 20 | 0.4 | 6 | 1.206 | 1.65 | 0.2619 | 150 | hv | 0 | -2 | 2 | 2.5 | 0 | 0 | FALSE | 1 | 1 | TRUE

## line_geodata
| x0 | y0 | x1 | y1 | x2 | y2 | x3 | y3 | x4 | y4 | x5 | y5 | x6 | y6
0 | 2713578.9563 | 1087589.2642 | 2713577.888 | 1087590.8009 | 2713572.9023 | 1087587.6
1 | 2713578.9563 | 1087589.2642 | 2713581.5236 | 1087590.9688 | 2713588.8117 | 1087612.0192
2 | 2713611.4339 | 1087588.0249 | 2713610.324 | 1087589.2939 | 2713608.8465 | 1087590.7229 | 2713591.4563 | 1087609.1666 | 2713588.8117 | 1087612.0192
3 | 2713588.8117 | 1087612.0192 | 2713586.4915 | 1087614.5332 | 2713582.6188 | 1087618.1385
4 | 2713611.4339 | 1087588.0249 | 2713614.1368 | 1087584.9621 | 2713625.2243 | 1087572.894 | 2713634.3242 | 1087562.9793 | 2713635.107 | 1087562.1766
5 | 2713606.6189 | 1087572.9024 | 2713603.6464 | 1087576.2715 | 2713603.3017 | 1087581.0239 | 2713611.4339 | 1087588.0249
6 | 2713611.4339 | 1087588.0249 | 2713614.8776 | 1087591.4137 | 2713627.1274 | 1087602.8261
7 | 2713549.3857 | 1087609.0456 | 2713550.3148 | 1087609.8663 | 2713564.3651 | 1087620.7025 | 2713571.3319 | 1087623.6344 | 2713577.5929 | 1087622.8173 | 2713582.6188 | 1087618.1385
8 | 2713635.107 | 1087562.1766 | 2713645.09 | 1087551.9393 | 2713648.2446 | 1087550.3033
9 | 2713606.6189 | 1087572.9024 | 2713612.9826 | 1087571.9872 | 2713617.5856 | 1087565.224 | 2713616.2212 | 1087559.35 | 2713614.5109 | 1087556.2049 | 2713610.7051 | 1087553.0984
10 | 2713606.8016 | 1087559.3743 | 2713609.933 | 1087561.6232 | 2713610.3287 | 1087568.2684 | 2713606.6189 | 1087572.9024
11 | 2713629.3028 | 1087604.8528 | 2713627.1274 | 1087602.8261
12 | 2713519.839 | 1087590.7293 | 2713526.9995 | 1087594.5098 | 2713542.6896 | 1087603.1306 | 2713549.3857 | 1087609.0456
13 | 2713531.2673 | 1087570.2138 | 2713539.0057 | 1087556.3221
14 | 2713519.839 | 1087590.7293 | 2713531.2673 | 1087570.2138
15 | 2713551.9174 | 1087533.1435 | 2713539.0057 | 1087556.3221
16 | 2713519.839 | 1087590.7293 | 2713423.1761 | 1087653.871
17 | 2713551.9174 | 1087533.1435 | 2713556.2821 | 1087535.4042 | 2713564.4279 | 1087539.1921 | 2713568.535 | 1087547.7746
18 | 2713423.1761 | 1087653.871 | 2713415.8727 | 1087657.1849
19 | 2713582.58 | 1087551.8394 | 2713575.853 | 1087551.4359 | 2713571.907 | 1087551.2621 | 2713568.535 | 1087547.7746
20 | 2713415.8727 | 1087657.1849 | 2713405.7583 | 1087661.7742 | 2713365.6954 | 1087688.4954
21 | 2713280.5559 | 1087777.7274 | 2713365.6954 | 1087688.4954
22 | 2713599.9291 | 1087475.3439 | 2713620.8836 | 1087450.9404
23 | 2713599.9291 | 1087475.3439 | 2713625.313 | 1087496.6878 | 2713619.4511 | 1087504.603
24 | 2713620.8836 | 1087450.9404 | 2713625.0881 | 1087454.7214 | 2713630.6164 | 1087459.4945 | 2713631.8982 | 1087460.6526 | 2713633.1911 | 1087461.7848
25 | 2713620.8836 | 1087450.9404 | 2713637.0624 | 1087431.3288 | 2713654.0094 | 1087411.8738
26 | 2713615.6003 | 1087509.8025 | 2713619.4511 | 1087504.603
27 | 2713582.58 | 1087551.8394 | 2713585.598 | 1087546.859
28 | 2713640.3311 | 1087468.0374 | 2713633.1911 | 1087461.7848
29 | 2713611.7529 | 1087514.9975 | 2713615.6003 | 1087509.8025
30 | 2713641.8048 | 1087616.5001 | 2713629.3028 | 1087604.8528
31 | 2713641.8048 | 1087616.5001 | 2713659.9642 | 1087627.3459
32 | 2713686.2309 | 1087633.0965 | 2713677.6454 | 1087637.9062 | 2713659.9642 | 1087627.3459
33 | 2713686.2309 | 1087633.0965 | 2713690.3462 | 1087606.7664 | 2713691.8493 | 1087602.0537
34 | 2713697.3803 | 1087584.0933 | 2713694.5412 | 1087593.6134 | 2713691.8493 | 1087602.0537
35 | 2713697.3803 | 1087584.0933 | 2713694.3726 | 1087575.231 | 2713683.6626 | 1087565.8644
36 | 2713697.3803 | 1087584.0933 | 2713699.7954 | 1087581.9035
37 | 2713717.2502 | 1087537.1877 | 2713706.4764 | 1087570.6539 | 2713699.7954 | 1087581.9035
38 | 2713752.2878 | 1087647.6181 | 2713746.2585 | 1087648.4949 | 2713718.6284 | 1087652.222
39 | 2713752.2878 | 1087647.6181 | 2713755.463 | 1087652.4919 | 2713767.626 | 1087653.0418 | 2713772.7524 | 1087652.1929
40 | 2713752.2878 | 1087647.6181 | 2713757.2036 | 1087646.9539 | 2713774.2222 | 1087637.6677
41 | 2713770.7567 | 1087496.4037 | 2713756.9504 | 1087500.3262 | 2713754.7976 | 1087500.9308 | 2713717.2502 | 1087537.1877
42 | 2713717.2502 | 1087537.1877 | 2713706.9821 | 1087526.9889 | 2713706.4235 | 1087526.484
43 | 2713774.5711 | 1087495.3187 | 2713770.7567 | 1087496.4037
44 | 2713770.7567 | 1087496.4037 | 2713768.3326 | 1087489.5315 | 2713765.9758 | 1087481.5486 | 2713760.8762 | 1087467.1323 | 2713759.4979 | 1087462.6058
45 | 2713704.3655 | 1087524.6234 | 2713706.4235 | 1087526.484
46 | 2713640.3311 | 1087468.0374 | 2713670.054 | 1087494.0665
47 | 2713754.2022 | 1087445.2148 | 2713759.4979 | 1087462.6058
48 | 2713688.9929 | 1087510.9139 | 2713686.8762 | 1087508.8787 | 2713685.3356 | 1087507.449 | 2713670.054 | 1087494.0665
49 | 2713641.5984 | 1087534.918 | 2713634.1422 | 1087544.0629 | 2713607.0381 | 1087521.3637 | 2713611.7529 | 1087514.9975
50 | 2713790.9723 | 1087628.5279 | 2713774.2222 | 1087637.6677
51 | 2713790.9723 | 1087628.5279 | 2713787.5661 | 1087621.4816 | 2713784.4456 | 1087599.1635 | 2713788.5325 | 1087586.8203 | 2713789.5582 | 1087584.2488
52 | 2713790.9723 | 1087628.5279 | 2713814.0858 | 1087616.226
53 | 2713789.5582 | 1087584.2488 | 2713772.423 | 1087568.9292
54 | 2713789.5582 | 1087584.2488 | 2713793.1149 | 1087575.3647 | 2713805.7999 | 1087564.6055 | 2713811.8417 | 1087558.9146 | 2713820.7788 | 1087553.0131
55 | 2713831.2566 | 1087607.0871 | 2713814.0858 | 1087616.226
56 | 2713798.6056 | 1087664.2618 | 2713800.1182 | 1087662.6223 | 2713797.7418 | 1087656.1067 | 2713791.3045 | 1087652.6618 | 2713779.3311 | 1087651.1036 | 2713772.7524 | 1087652.1929
57 | 2713772.453 | 1087567.3366 | 2713771.7625 | 1087568.3386 | 2713772.423 | 1087568.9292
58 | 2713837.6239 | 1087543.0956 | 2713825.4322 | 1087549.9402 | 2713820.7788 | 1087553.0131
59 | 2713849.7181 | 1087597.1773 | 2713835.6334 | 1087604.7576 | 2713831.2566 | 1087607.0871
60 | 2713798.6056 | 1087664.2618 | 2713796.2059 | 1087666.8743 | 2713784.448 | 1087671.6356 | 2713777.1652 | 1087676.4806 | 2713752.5306 | 1087691.8975 | 2713745.2911 | 1087694.698
61 | 2713781.8516 | 1087508.867 | 2713794.1929 | 1087531.8327 | 2713795.6161 | 1087533.7273 | 2713772.453 | 1087567.3366
62 | 2713864.3688 | 1087589.2923 | 2713849.7181 | 1087597.1773
63 | 2713729.3902 | 1087700.8491 | 2713745.2911 | 1087694.698
64 | 2713704.3655 | 1087524.6234 | 2713702.9383 | 1087523.3331 | 2713701.8611 | 1087522.4346 | 2713696.33 | 1087517.817 | 2713694.8486 | 1087516.544 | 2713688.9929 | 1087510.9139
65 | 2713774.5711 | 1087495.3187 | 2713781.684 | 1087508.555
66 | 2713781.8516 | 1087508.867 | 2713781.684 | 1087508.555
67 | 2713892.5737 | 1087574.1125 | 2713864.3688 | 1087589.2923
68 | 2713912.0812 | 1087631.1834 | 2713892.5737 | 1087574.1125
69 | 2713912.0812 | 1087631.1834 | 2713905.9733 | 1087635.0162 | 2713899.4563 | 1087638.3188 | 2713893.969 | 1087642.5635 | 2713882.4533 | 1087651.7877 | 2713863.009 | 1087668.0241 | 2713860.2931 | 1087670.3347
70 | 2713280.5559 | 1087777.7274 | 2713261.3636 | 1087799.7734
71 | 2713261.3636 | 1087799.7734 | 2713252.9275 | 1087809.4639 | 2713247.9208 | 1087817.1122
72 | 2713246.5335 | 1087819.2315 | 2713247.9208 | 1087817.1122
73 | 2713239.8473 | 1087829.4454 | 2713246.5335 | 1087819.2315
74 | 2713239.8473 | 1087829.4454 | 2713232.2632 | 1087844.6528
75 | 2713232.2632 | 1087844.6528 | 2713220.0344 | 1087869.1734
76 | 2713215.1625 | 1087878.9425 | 2713220.0344 | 1087869.1734
77 | 2713215.1625 | 1087878.9425 | 2713197.3601 | 1087914.647 | 2713190.2371 | 1087929.869
78 | 2713190.2371 | 1087929.869 | 2713187.7455 | 1087935.1934 | 2713186.3988 | 1087938.9233
79 | 2713186.3988 | 1087938.9233 | 2713183.5821 | 1087946.7239 | 2713181.6991 | 1087963.7005 | 2713183.8153 | 1087976.2619
80 | 2713184.4011 | 1087979.739 | 2713183.8153 | 1087976.2619
81 | 2713184.4011 | 1087979.739 | 2713218.0374 | 1088096.3678
82 | 2713218.0374 | 1088096.3678 | 2713221.1745 | 1088107.8333 | 2713227.8613 | 1088128.7053 | 2713233.1846 | 1088147.609
83 | 2713233.1846 | 1088147.609 | 2713237.8453 | 1088164.1598 | 2713242.4974 | 1088180.4758
84 | 2713242.4974 | 1088180.4758 | 2713257.9083 | 1088234.5256 | 2713259.631 | 1088238.1583
85 | 2713267.5901 | 1088254.942 | 2713259.631 | 1088238.1583
86 | 2713267.5901 | 1088254.942 | 2713273.9367 | 1088268.3249

## bus_geodata
| x | y | coords
0 | 2713572.9023 | 1087587.6
1 | 2713578.9563 | 1087589.2642
2 | 2713588.8117 | 1087612.0192
3 | 2713611.4339 | 1087588.0249
4 | 2713582.6188 | 1087618.1385
5 | 2713635.107 | 1087562.1766
6 | 2713606.6189 | 1087572.9024
7 | 2713627.1274 | 1087602.8261
8 | 2713549.3857 | 1087609.0456
9 | 2713531.2673 | 1087570.2138
10 | 2713539.0057 | 1087556.3221
11 | 2713519.839 | 1087590.7293
12 | 2713551.9174 | 1087533.1435
13 | 2713423.1761 | 1087653.871
14 | 2713568.535 | 1087547.7746
15 | 2713415.8727 | 1087657.1849
16 | 2713365.6954 | 1087688.4954
17 | 2713599.9291 | 1087475.3439
18 | 2713620.8836 | 1087450.9404
19 | 2713619.4511 | 1087504.603
20 | 2713582.58 | 1087551.8394
21 | 2713633.1911 | 1087461.7848
22 | 2713654.0094 | 1087411.8738
23 | 2713615.6003 | 1087509.8025
24 | 2713585.598 | 1087546.859
25 | 2713610.7051 | 1087553.0984
26 | 2713606.8016 | 1087559.3743
27 | 2713648.2446 | 1087550.3033
28 | 2713629.3028 | 1087604.8528
29 | 2713641.8048 | 1087616.5001
30 | 2713659.9642 | 1087627.3459
31 | 2713686.2309 | 1087633.0965
32 | 2713691.8493 | 1087602.0537
33 | 2713697.3803 | 1087584.0933
34 | 2713683.6626 | 1087565.8644
35 | 2713699.7954 | 1087581.9035
36 | 2713718.6284 | 1087652.222
37 | 2713752.2878 | 1087647.6181
38 | 2713717.2502 | 1087537.1877
39 | 2713770.7567 | 1087496.4037
40 | 2713706.4235 | 1087526.484
41 | 2713640.3311 | 1087468.0374
42 | 2713754.2022 | 1087445.2148
43 | 2713759.4979 | 1087462.6058
44 | 2713670.054 | 1087494.0665
45 | 2713611.7529 | 1087514.9975
46 | 2713641.5984 | 1087534.918
47 | 2713774.2222 | 1087637.6677
48 | 2713790.9723 | 1087628.5279
49 | 2713789.5582 | 1087584.2488
50 | 2713814.0858 | 1087616.226
51 | 2713772.7524 | 1087652.1929
52 | 2713772.423 | 1087568.9292
53 | 2713820.7788 | 1087553.0131
54 | 2713831.2566 | 1087607.0871
55 | 2713798.6056 | 1087664.2618
56 | 2713772.453 | 1087567.3366
57 | 2713837.6239 | 1087543.0956
58 | 2713849.7181 | 1087597.1773
59 | 2713745.2911 | 1087694.698
60 | 2713704.3655 | 1087524.6234
61 | 2713688.9929 | 1087510.9139
62 | 2713774.5711 | 1087495.3187
63 | 2713781.684 | 1087508.555
64 | 2713864.3688 | 1087589.2923
65 | 2713892.5737 | 1087574.1125
66 | 2713912.0812 | 1087631.1834
67 | 2713860.2931 | 1087670.3347
68 | 2713781.8516 | 1087508.867
69 | 2713729.3902 | 1087700.8491
70 | 2713280.5559 | 1087777.7274
71 | 2713261.3636 | 1087799.7734
72 | 2713247.9208 | 1087817.1122
73 | 2713246.5335 | 1087819.2315
74 | 2713239.8473 | 1087829.4454
75 | 2713232.2632 | 1087844.6528
76 | 2713220.0344 | 1087869.1734
77 | 2713215.1625 | 1087878.9425
78 | 2713190.2371 | 1087929.869
79 | 2713186.3988 | 1087938.9233
80 | 2713183.8153 | 1087976.2619
81 | 2713184.4011 | 1087979.739
82 | 2713218.0374 | 1088096.3678
83 | 2713233.1846 | 1088147.609
84 | 2713242.4974 | 1088180.4758
85 | 2713259.631 | 1088238.1583
86 | 2713267.5901 | 1088254.942
87 | 2713273.9367 | 1088268.3249
88 | 2713588.8117 | 1087612.0192

## line_std_types
| c_nf_per_km | r_ohm_per_km | x_ohm_per_km | max_i_ka | type | q_mm2 | alpha | voltage_rating
NAYY 4x50 SE | 210 | 0.642 | 0.083 | 0.142 | cs | 50 | 0.00403 | LV
NAYY 4x120 SE | 264 | 0.225 | 0.08 | 0.242 | cs | 120 | 0.00403 | LV
NAYY 4x150 SE | 261 | 0.208 | 0.08 | 0.27 | cs | 150 | 0.00403 | LV
NA2XS2Y 1x95 RM/25 12/20 kV | 216 | 0.313 | 0.132 | 0.252 | cs | 95 | 0.00403 | MV
NA2XS2Y 1x185 RM/25 12/20 kV | 273 | 0.161 | 0.117 | 0.362 | cs | 185 | 0.00403 | MV
NA2XS2Y 1x240 RM/25 12/20 kV | 304 | 0.122 | 0.112 | 0.421 | cs | 240 | 0.00403 | MV
NA2XS2Y 1x95 RM/25 6/10 kV | 315 | 0.313 | 0.123 | 0.249 | cs | 95 | 0.00403 | MV
NA2XS2Y 1x185 RM/25 6/10 kV | 406 | 0.161 | 0.11 | 0.358 | cs | 185 | 0.00403 | MV
NA2XS2Y 1x240 RM/25 6/10 kV | 456 | 0.122 | 0.105 | 0.416 | cs | 240 | 0.00403 | MV
NA2XS2Y 1x150 RM/25 12/20 kV | 250 | 0.206 | 0.116 | 0.319 | cs | 150 | 0.00403 | MV
NA2XS2Y 1x120 RM/25 12/20 kV | 230 | 0.253 | 0.119 | 0.283 | cs | 120 | 0.00403 | MV
NA2XS2Y 1x70 RM/25 12/20 kV | 190 | 0.443 | 0.132 | 0.22 | cs | 70 | 0.00403 | MV
NA2XS2Y 1x150 RM/25 6/10 kV | 360 | 0.206 | 0.11 | 0.315 | cs | 150 | 0.00403 | MV
NA2XS2Y 1x120 RM/25 6/10 kV | 340 | 0.253 | 0.113 | 0.28 | cs | 120 | 0.00403 | MV
NA2XS2Y 1x70 RM/25 6/10 kV | 280 | 0.443 | 0.123 | 0.217 | cs | 70 | 0.00403 | MV
N2XS(FL)2Y 1x120 RM/35 64/110 kV | 112 | 0.153 | 0.166 | 0.366 | cs | 120 | 0.00393 | HV
N2XS(FL)2Y 1x185 RM/35 64/110 kV | 125 | 0.099 | 0.156 | 0.457 | cs | 185 | 0.00393 | HV
N2XS(FL)2Y 1x240 RM/35 64/110 kV | 135 | 0.075 | 0.149 | 0.526 | cs | 240 | 0.00393 | HV
N2XS(FL)2Y 1x300 RM/35 64/110 kV | 144 | 0.06 | 0.144 | 0.588 | cs | 300 | 0.00393 | HV
15-AL1/3-ST1A 0.4 | 11 | 1.8769 | 0.35 | 0.105 | ol | 16 | 0.00403 | LV
24-AL1/4-ST1A 0.4 | 11.25 | 1.2012 | 0.335 | 0.14 | ol | 24 | 0.00403 | LV
48-AL1/8-ST1A 0.4 | 12.2 | 0.5939 | 0.3 | 0.21 | ol | 48 | 0.00403 | LV
94-AL1/15-ST1A 0.4 | 13.2 | 0.306 | 0.29 | 0.35 | ol | 94 | 0.00403 | LV
34-AL1/6-ST1A 10.0 | 9.7 | 0.8342 | 0.36 | 0.17 | ol | 34 | 0.00403 | MV
48-AL1/8-ST1A 10.0 | 10.1 | 0.5939 | 0.35 | 0.21 | ol | 48 | 0.00403 | MV
70-AL1/11-ST1A 10.0 | 10.4 | 0.4132 | 0.339 | 0.29 | ol | 70 | 0.00403 | MV
94-AL1/15-ST1A 10.0 | 10.75 | 0.306 | 0.33 | 0.35 | ol | 94 | 0.00403 | MV
122-AL1/20-ST1A 10.0 | 11.1 | 0.2376 | 0.323 | 0.41 | ol | 122 | 0.00403 | MV
149-AL1/24-ST1A 10.0 | 11.25 | 0.194 | 0.315 | 0.47 | ol | 149 | 0.00403 | MV
34-AL1/6-ST1A 20.0 | 9.15 | 0.8342 | 0.382 | 0.17 | ol | 34 | 0.00403 | MV
48-AL1/8-ST1A 20.0 | 9.5 | 0.5939 | 0.372 | 0.21 | ol | 48 | 0.00403 | MV
70-AL1/11-ST1A 20.0 | 9.7 | 0.4132 | 0.36 | 0.29 | ol | 70 | 0.00403 | MV
94-AL1/15-ST1A 20.0 | 10 | 0.306 | 0.35 | 0.35 | ol | 94 | 0.00403 | MV
122-AL1/20-ST1A 20.0 | 10.3 | 0.2376 | 0.344 | 0.41 | ol | 122 | 0.00403 | MV
149-AL1/24-ST1A 20.0 | 10.5 | 0.194 | 0.337 | 0.47 | ol | 149 | 0.00403 | MV
184-AL1/30-ST1A 20.0 | 10.75 | 0.1571 | 0.33 | 0.535 | ol | 184 | 0.00403 | MV
243-AL1/39-ST1A 20.0 | 11 | 0.1188 | 0.32 | 0.645 | ol | 243 | 0.00403 | MV
48-AL1/8-ST1A 110.0 | 8 | 0.5939 | 0.46 | 0.21 | ol | 48 | 0.00403 | HV
70-AL1/11-ST1A 110.0 | 8.4 | 0.4132 | 0.45 | 0.29 | ol | 70 | 0.00403 | HV
94-AL1/15-ST1A 110.0 | 8.65 | 0.306 | 0.44 | 0.35 | ol | 94 | 0.00403 | HV
122-AL1/20-ST1A 110.0 | 8.5 | 0.2376 | 0.43 | 0.41 | ol | 122 | 0.00403 | HV
149-AL1/24-ST1A 110.0 | 8.75 | 0.194 | 0.41 | 0.47 | ol | 149 | 0.00403 | HV
184-AL1/30-ST1A 110.0 | 8.8 | 0.1571 | 0.4 | 0.535 | ol | 184 | 0.00403 | HV
243-AL1/39-ST1A 110.0 | 9 | 0.1188 | 0.39 | 0.645 | ol | 243 | 0.00403 | HV
305-AL1/39-ST1A 110.0 | 9.2 | 0.0949 | 0.38 | 0.74 | ol | 305 | 0.00403 | HV
490-AL1/64-ST1A 110.0 | 9.75 | 0.059 | 0.37 | 0.96 | ol | 490 | 0.00403 | HV
679-AL1/86-ST1A 110.0 | 9.95 | 0.042 | 0.36 | 1.15 | ol | 679 | 0.00403 | HV
490-AL1/64-ST1A 220.0 | 10 | 0.059 | 0.285 | 0.96 | ol | 490 | 0.00403 | HV
679-AL1/86-ST1A 220.0 | 11.7 | 0.042 | 0.275 | 1.15 | ol | 679 | 0.00403 | HV
490-AL1/64-ST1A 380.0 | 11 | 0.059 | 0.253 | 0.96 | ol | 490 | 0.00403 | HV
679-AL1/86-ST1A 380.0 | 14.6 | 0.042 | 0.25 | 1.15 | ol | 679 | 0.00403 | HV

## trafo_std_types
| i0_percent | pfe_kw | vkr_percent | sn_mva | vn_lv_kv | vn_hv_kv | vk_percent | shift_degree | vector_group | tap_side | tap_neutral | tap_min | tap_max | tap_step_degree | tap_step_percent | tap_phase_shifter
160 MVA 380/110 kV | 0.06 | 60 | 0.25 | 160 | 110 | 380 | 12.2 | 0 | Yy0 | hv | 0 | -9 | 9 | 0 | 1.5 | FALSE
100 MVA 220/110 kV | 0.06 | 55 | 0.26 | 100 | 110 | 220 | 12 | 0 | Yy0 | hv | 0 | -9 | 9 | 0 | 1.5 | FALSE
63 MVA 110/20 kV | 0.04 | 22 | 0.32 | 63 | 20 | 110 | 18 | 150 | YNd5 | hv | 0 | -9 | 9 | 0 | 1.5 | FALSE
40 MVA 110/20 kV | 0.05 | 18 | 0.34 | 40 | 20 | 110 | 16.2 | 150 | YNd5 | hv | 0 | -9 | 9 | 0 | 1.5 | FALSE
25 MVA 110/20 kV | 0.07 | 14 | 0.41 | 25 | 20 | 110 | 12 | 150 | YNd5 | hv | 0 | -9 | 9 | 0 | 1.5 | FALSE
63 MVA 110/10 kV | 0.04 | 22 | 0.32 | 63 | 10 | 110 | 18 | 150 | YNd5 | hv | 0 | -9 | 9 | 0 | 1.5 | FALSE
40 MVA 110/10 kV | 0.05 | 18 | 0.34 | 40 | 10 | 110 | 16.2 | 150 | YNd5 | hv | 0 | -9 | 9 | 0 | 1.5 | FALSE
25 MVA 110/10 kV | 0.07 | 14 | 0.41 | 25 | 10 | 110 | 12 | 150 | YNd5 | hv | 0 | -9 | 9 | 0 | 1.5 | FALSE
0.25 MVA 20/0.4 kV | 0.32 | 0.8 | 1.44 | 0.25 | 0.4 | 20 | 6 | 150 | Yzn5 | hv | 0 | -2 | 2 | 0 | 2.5 | FALSE
0.4 MVA 20/0.4 kV | 0.3375 | 1.35 | 1.425 | 0.4 | 0.4 | 20 | 6 | 150 | Dyn5 | hv | 0 | -2 | 2 | 0 | 2.5 | FALSE
0.63 MVA 20/0.4 kV | 0.2619 | 1.65 | 1.206 | 0.63 | 0.4 | 20 | 6 | 150 | Dyn5 | hv | 0 | -2 | 2 | 0 | 2.5 | FALSE
0.25 MVA 10/0.4 kV | 0.24 | 0.6 | 1.2 | 0.25 | 0.4 | 10 | 4 | 150 | Dyn5 | hv | 0 | -2 | 2 | 0 | 2.5 | FALSE
0.4 MVA 10/0.4 kV | 0.2375 | 0.95 | 1.325 | 0.4 | 0.4 | 10 | 4 | 150 | Dyn5 | hv | 0 | -2 | 2 | 0 | 2.5 | FALSE
0.63 MVA 10/0.4 kV | 0.1873 | 1.18 | 1.0794 | 0.63 | 0.4 | 10 | 4 | 150 | Dyn5 | hv | 0 | -2 | 2 | 0 | 2.5 | FALSE

## trafo3w_std_types
| sn_hv_mva | sn_mv_mva | sn_lv_mva | vn_hv_kv | vn_mv_kv | vn_lv_kv | vk_hv_percent | vk_mv_percent | vk_lv_percent | vkr_hv_percent | vkr_mv_percent | vkr_lv_percent | pfe_kw | i0_percent | shift_mv_degree | shift_lv_degree | vector_group | tap_side | tap_neutral | tap_min | tap_max | tap_step_percent
63/25/38 MVA 110/20/10 kV | 63 | 25 | 38 | 110 | 20 | 10 | 10.4 | 10.4 | 10.4 | 0.28 | 0.32 | 0.35 | 35 | 0.89 | 0 | 0 | YN0yn0yn0 | hv | 0 | -10 | 10 | 1.2
63/25/38 MVA 110/10/10 kV | 63 | 25 | 38 | 110 | 10 | 10 | 10.4 | 10.4 | 10.4 | 0.28 | 0.32 | 0.35 | 35 | 0.89 | 0 | 0 | YN0yn0yn0 | hv | 0 | -10 | 10 | 1.2

## fuse_std_types
| fuse_type | i_rated_a | t_avg | t_min | t_total | x_avg | x_min | x_total
HV 100A | HV 100A | 100 | 0 | [10.0, 3.64, 0.854, 0.281, 0.1, 0.0531, 0.022, 0.01] | [10.0, 4.267, 1.21, 0.403, 0.1, 0.058, 0.022, 0.01] | 0 | [300.0, 350.0, 450.0, 550.0, 700.0, 850.0, 1200.0, 1752.0] | [600.0, 700.0, 900.0, 1150.0, 1665.0, 2000.0, 3000.0, 4313.0]
HV 10A | HV 10A | 10 | 0 | [10.0, 1675.0, 0.344, 0.156, 0.1, 0.0417, 0.0171, 0.01] | [10.0, 1.3, 0.3, 0.155, 0.1, 0.0555, 0.023, 0.01] | 0 | [30.0, 32.0, 35.0, 37.0, 39.0, 50.0, 70.0, 88.0] | [60.0, 70.0, 80.0, 87.0, 94.0, 110.0, 150.0, 216.0]
HV 125A | HV 125A | 125 | 0 | [10.0, 1.82, 0.344, 0.1, 0.0467, 0.0269, 0.01] | [10.0, 2.478, 0.426, 0.1, 0.0427, 0.0211, 0.01] | 0 | [375.0, 500.0, 700.0, 925.0, 1200.0, 1500.0, 2341.0] | [750.0, 1000.0, 1500.0, 2200.0, 3000.0, 4000.0, 5765.0]
HV 160A | HV 160A | 160 | 0 | [10.0, 4.15, 1.03, 0.198, 0.1, 0.051, 0.0172, 0.01] | [10.0, 2.3, 0.734, 0.274, 0.1, 0.046, 0.0177, 0.01] | 0 | [480.0, 550.0, 700.0, 1000.0, 1260.0, 1600.0, 2500.0, 3227.0] | [960.0, 1300.0, 1700.0, 2200.0, 2996.0, 4000.0, 6000.0, 7946.0]
HV 16A | HV 16A | 16 | 0 | [10.0, 0.352, 0.164, 0.1, 0.0649, 0.0342, 0.01] | [10.0, 2.34, 0.722, 0.181, 0.1, 0.055, 0.0296, 0.01] | 0 | [48.0, 60.0, 65.0, 71.0, 80.0, 100.0, 162.0] | [96.0, 110.0, 125.0, 150.0, 168.0, 200.0, 250.0, 398.0]
HV 200A | HV 200A | 200 | 0 | [10.0, 4.267, 1.21, 0.403, 0.1, 0.058, 0.022, 0.01] | [10.0, 3.73, 1.654, 0.328, 0.1, 0.0531, 0.019, 0.01] | 0 | [600.0, 700.0, 900.0, 1150.0, 1665.0, 2000.0, 3000.0, 4313.0] | [1200.0, 1500.0, 1800.0, 2700.0, 3960.0, 5000.0, 7500.0, 10620.0]
HV 20A | HV 20A | 20 | 0 | [10.0, 1.3, 0.3, 0.155, 0.1, 0.0555, 0.023, 0.01] | [10.0, 1.3, 0.161, 0.1, 0.0611, 0.0399, 0.0141, 0.01] | 0 | [60.0, 70.0, 80.0, 87.0, 94.0, 110.0, 150.0, 216.0] | [120.0, 150.0, 200.0, 223.0, 260.0, 300.0, 450.0, 532.0]
HV 25A | HV 25A | 25 | 0 | [10.0, 2.512, 0.833, 0.299, 0.1, 0.0372, 0.0223, 0.01] | [10.0, 3.125, 0.597, 0.198, 0.1, 0.0378, 0.022, 0.01] | 0 | [75.0, 82.0, 90.0, 100.0, 124.0, 170.0, 200.0, 289.0] | [150.0, 170.0, 210.0, 250.0, 294.0, 400.0, 500.0, 711.0]
HV 31.5A | HV 31.5A | 31.5 | 0 | [10.0, 2.34, 0.722, 0.181, 0.1, 0.055, 0.0296, 0.01] | [10.0, 2.84, 0.368, 0.164, 0.1, 0.0621, 0.0378, 0.0195, 0.01] | 0 | [95.0, 110.0, 125.0, 150.0, 165.0, 200.0, 250.0, 390.0] | [189.0, 220.0, 300.0, 350.0, 393.0, 450.0, 530.0, 700.0, 960.0]
HV 40A | HV 40A | 40 | 0 | [10.0, 1.3, 0.161, 0.1, 0.0611, 0.0399, 0.0141, 0.01] | [10.0, 2.05, 0.369, 0.198, 0.1, 0.051, 0.0298, 0.01] | 0 | [120.0, 150.0, 200.0, 223.0, 260.0, 300.0, 450.0, 532.0] | [240.0, 300.0, 400.0, 450.0, 530.0, 650.0, 800.0, 1311.0]
HV 50A | HV 50A | 50 | 0 | [10.0, 3.215, 0.597, 0.198, 0.1, 0.0378, 0.022, 0.01] | [10.0, 3.64, 0.854, 0.281, 0.1, 0.0531, 0.022, 0.01] | 0 | [150.0, 170.0, 210.0, 250.0, 294.0, 400.0, 500.0, 711.0] | [300.0, 350.0, 450.0, 550.0, 700.0, 850.0, 1200.0, 1752.0]
HV 6.3A | HV 6.3A | 6.3 | 0 | [10.0, 1.39, 0.344, 0.168, 0.1, 0.056, 0.0263, 0.01] | [10.0, 1.711, 0.516, 0.198, 0.1, 0.0634, 0.0303, 0.01] | 0 | [19.0, 19.5, 20.4, 20.8, 22.0, 25.0, 32.0, 48.0] | [38.0, 40.0, 43.0, 48.0, 53.0, 60.0, 75.0, 118.0]
HV 63A | HV 63A | 63 | 0 | [10.0, 2.84, 0.368, 0.164, 0.1, 0.0621, 0.0378, 0.0195, 0.01] | [10.0, 1.82, 0.344, 0.1, 0.0467, 0.0269, 0.01] | 0 | [189.0, 220.0, 300.0, 350.0, 393.0, 450.0, 530.0, 700.0, 961.0] | [378.0, 500.0, 700.0, 934.0, 1200.0, 1500.0, 2366.0]
HV 80A | HV 80A | 80 | 0 | [10.0, 2.05, 0.369, 0.198, 0.1, 0.051, 0.0298, 0.01] | [10.0, 4.15, 1.03, 0.198, 0.1, 0.051, 0.0172, 0.01] | 0 | [240.0, 300.0, 400.0, 450.0, 530.0, 650.0, 800.0, 1311.0] | [480.0, 550.0, 700.0, 1000.0, 1260.0, 1600.0, 2500.0, 3227.0]
Siemens NH-1-100 | Siemens NH-1-100 | 100 | [5400.0, 2000.0, 400.0, 20.0, 1.0, 0.2, 0.012, 0.004] | 0 | 0 | [150.0, 190.0, 250.0, 430.0, 900.0, 1250.0, 2700.0, 3600.0] | 0 | 0
Siemens NH-1-125 | Siemens NH-1-125 | 125 | [4800.0, 120.0, 7.0, 0.1, 0.004] | 0 | 0 | [180.0, 400.0, 740.0, 2000.0, 4250.0] | 0 | 0
Siemens NH-1-16 | Siemens NH-1-16 | 16 | [4000.0, 400.0, 2.0, 0.1, 0.04, 0.01] | 0 | 0 | [26.0, 35.0, 75.0, 150.0, 200.0, 300.0] | 0 | 0
Siemens NH-1-160 | Siemens NH-1-160 | 160 | [4800.0, 120.0, 7.0, 0.1, 0.004] | 0 | 0 | [210.0, 500.0, 900.0, 2300.0, 5000.0] | 0 | 0
Siemens NH-1-25 | Siemens NH-1-25 | 25 | [4000.0, 1000.0, 10.0, 0.2, 0.02, 0.01] | 0 | 0 | [40.0, 50.0, 100.0, 210.0, 400.0, 500.0] | 0 | 0
Siemens NH-1-50 | Siemens NH-1-50 | 50 | [4000.0, 40.0, 4.0, 1.0, 0.02, 0.01] | 0 | 0 | [86.0, 200.0, 300.0, 400.0, 1000.0, 1280.0] | 0 | 0
Siemens NH-1-63 | Siemens NH-1-63 | 63 | [4000.0, 100.0, 10.0, 2.0, 0.04, 0.01] | 0 | 0 | [100.0, 200.0, 300.0, 400.0, 1000.0, 1500.0] | 0 | 0
Siemens NH-1-80 | Siemens NH-1-80 | 80 | [4800.0, 120.0, 7.0, 0.1, 0.01] | 0 | 0 | [150.58, 250.0, 450.0, 1150.0, 2470.0] | 0 | 0
Siemens NH-2-1000 | Siemens NH-2-1000 | 1000 | [4800.0, 120.0, 7.0, 0.1, 0.004] | 0 | 0 | [1900.0, 3500.0, 8400.0, 24000.0, 52000.0] | 0 | 0
Siemens NH-2-200 | Siemens NH-2-200 | 200 | [4800.0, 120.0, 7.0, 0.1, 0.004] | 0 | 0 | [280.0, 650.0, 1200.0, 3000.0, 7000.0] | 0 | 0
Siemens NH-2-224 | Siemens NH-2-224 | 224 | [4800.0, 120.0, 7.0, 0.2, 0.04, 0.004] | 0 | 0 | [400.0, 750.0, 1453.0, 3025.0, 4315.0, 7600.0] | 0 | 0
Siemens NH-2-250 | Siemens NH-2-250 | 250 | [4800.0, 120.0, 7.0, 0.1, 0.004] | 0 | 0 | [450.0, 800.0, 1650.0, 4000.0, 8500.0] | 0 | 0
Siemens NH-2-315 | Siemens NH-2-315 | 315 | [4800.0, 120.0, 7.0, 0.1, 0.004] | 0 | 0 | [550.0, 920.0, 1900.0, 5000.0, 11000.0] | 0 | 0
Siemens NH-2-355 | Siemens NH-2-355 | 355 | [4800.0, 120.0, 6.0, 0.1, 0.004] | 0 | 0 | [650.0, 1116.27, 2350.0, 5840.0, 12790.0] | 0 | 0
Siemens NH-2-400 | Siemens NH-2-400 | 400 | [4800.0, 120.0, 7.0, 0.1, 0.004] | 0 | 0 | [720.0, 1350.0, 2800.0, 6500.0, 15000.0] | 0 | 0
Siemens NH-2-425 | Siemens NH-2-425 | 425 | [4800.0, 120.0, 7.0, 0.1, 0.004] | 0 | 0 | [850.0, 1500.0, 3050.0, 7500.0, 16500.0] | 0 | 0
Siemens NH-2-630 | Siemens NH-2-630 | 630 | [4800.0, 120.0, 7.0, 0.1, 0.004] | 0 | 0 | [1200.0, 2000.0, 4800.0, 12000.0, 26000.0] | 0 | 0

## dtypes
| element | column | dtype
0 | bus | name | object
1 | bus | vn_kv | float64
2 | bus | type | object
3 | bus | zone | object
4 | bus | in_service | bool
5 | load | name | object
6 | load | bus | uint32
7 | load | p_mw | float64
8 | load | q_mvar | float64
9 | load | const_z_percent | float64
10 | load | const_i_percent | float64
11 | load | sn_mva | float64
12 | load | scaling | float64
13 | load | in_service | bool
14 | load | type | object
15 | ext_grid | name | object
16 | ext_grid | bus | uint32
17 | ext_grid | vm_pu | float64
18 | ext_grid | va_degree | float64
19 | ext_grid | slack_weight | float64
20 | ext_grid | in_service | bool
21 | line | name | object
22 | line | std_type | object
23 | line | from_bus | uint32
24 | line | to_bus | uint32
25 | line | length_km | float64
26 | line | r_ohm_per_km | float64
27 | line | x_ohm_per_km | float64
28 | line | c_nf_per_km | float64
29 | line | g_us_per_km | float64
30 | line | max_i_ka | float64
31 | line | df | float64
32 | line | parallel | uint32
33 | line | type | object
34 | line | in_service | bool
35 | trafo | name | object
36 | trafo | std_type | object
37 | trafo | hv_bus | uint32
38 | trafo | lv_bus | uint32
39 | trafo | sn_mva | float64
40 | trafo | vn_hv_kv | float64
41 | trafo | vn_lv_kv | float64
42 | trafo | vk_percent | float64
43 | trafo | vkr_percent | float64
44 | trafo | pfe_kw | float64
45 | trafo | i0_percent | float64
46 | trafo | shift_degree | float64
47 | trafo | tap_side | object
48 | trafo | tap_neutral | int32
49 | trafo | tap_min | int32
50 | trafo | tap_max | int32
51 | trafo | tap_step_percent | float64
52 | trafo | tap_step_degree | float64
53 | trafo | tap_pos | int32
54 | trafo | tap_phase_shifter | bool
55 | trafo | parallel | uint32
56 | trafo | df | float64
57 | trafo | in_service | bool
58 | line_geodata | coords | object
59 | bus_geodata | x | float64
60 | bus_geodata | y | float64
61 | bus_geodata | coords | object

## parameters
| version | format_version | converged | OPF_converged | name | f_hz | sn_mva
0 | 2.14.6 | 2.14.0 | FALSE | FALSE |  | 50 | 1