## bus
| name | vn_kv | type | zone | in_service
0 | bus_LV_5203-5_0_4_node_0 | 0.4 | n |  | TRUE
1 | bus_LV_5203-5_0_4_node_1 | 0.4 | n |  | TRUE
2 | bus_LV_5203-5_0_4_node_2 | 0.4 | n |  | TRUE
3 | bus_LV_5203-5_0_4_node_3 | 0.4 | n |  | TRUE
4 | bus_LV_5203-5_0_4_node_4 | 0.4 | n |  | TRUE
5 | bus_LV_5203-5_0_4_node_5 | 0.4 | n |  | TRUE
6 | bus_LV_5203-5_0_4_node_97 | 0.4 | n |  | TRUE
7 | bus_LV_5203-5_0_4_node_6 | 0.4 | n |  | TRUE
8 | bus_LV_5203-5_0_4_node_7 | 0.4 | n |  | TRUE
9 | bus_LV_5203-5_0_4_node_8 | 0.4 | n |  | TRUE
10 | bus_LV_5203-5_0_4_node_96 | 0.4 | n |  | TRUE
11 | bus_LV_5203-5_0_4_node_25 | 0.4 | n |  | TRUE
12 | bus_LV_5203-5_0_4_node_22 | 0.4 | n |  | TRUE
13 | bus_LV_5203-5_0_4_node_10 | 0.4 | n |  | TRUE
14 | bus_LV_5203-5_0_4_node_11 | 0.4 | n |  | TRUE
15 | bus_LV_5203-5_0_4_node_13 | 0.4 | n |  | TRUE
16 | bus_LV_5203-5_0_4_node_14 | 0.4 | n |  | TRUE
17 | bus_LV_5203-5_0_4_node_91 | 0.4 | n |  | TRUE
18 | bus_LV_5203-5_0_4_node_88 | 0.4 | n |  | TRUE
19 | bus_LV_5203-5_0_4_node_90 | 0.4 | n |  | TRUE
20 | bus_LV_5203-5_0_4_node_87 | 0.4 | n |  | TRUE
21 | bus_LV_5203-5_0_4_node_15 | 0.4 | n |  | TRUE
22 | bus_LV_5203-5_0_4_node_16 | 0.4 | n |  | TRUE
23 | bus_LV_5203-5_0_4_node_17 | 0.4 | n |  | TRUE
24 | bus_LV_5203-5_0_4_node_18 | 0.4 | n |  | TRUE
25 | bus_LV_5203-5_0_4_node_20 | 0.4 | n |  | TRUE
26 | bus_LV_5203-5_0_4_node_19 | 0.4 | n |  | TRUE
27 | bus_LV_5203-5_0_4_node_56 | 0.4 | n |  | TRUE
28 | bus_LV_5203-5_0_4_node_60 | 0.4 | n |  | TRUE
29 | bus_LV_5203-5_0_4_node_62 | 0.4 | n |  | TRUE
30 | bus_LV_5203-5_0_4_node_57 | 0.4 | n |  | TRUE
31 | bus_LV_5203-5_0_4_node_55 | 0.4 | n |  | TRUE
32 | bus_LV_5203-5_0_4_node_61 | 0.4 | n |  | TRUE
33 | bus_LV_5203-5_0_4_node_83 | 0.4 | n |  | TRUE
34 | bus_LV_5203-5_0_4_node_86 | 0.4 | n |  | TRUE
35 | bus_LV_5203-5_0_4_node_47 | 0.4 | n |  | TRUE
36 | bus_LV_5203-5_0_4_node_21 | 0.4 | n |  | TRUE
37 | bus_LV_5203-5_0_4_node_23 | 0.4 | n |  | TRUE
38 | bus_LV_5203-5_0_4_node_24 | 0.4 | n |  | TRUE
39 | bus_LV_5203-5_0_4_node_26 | 0.4 | n |  | TRUE
40 | bus_LV_5203-5_0_4_node_27 | 0.4 | n |  | TRUE
41 | bus_LV_5203-5_0_4_node_33 | 0.4 | n |  | TRUE
42 | bus_LV_5203-5_0_4_node_31 | 0.4 | n |  | TRUE
43 | bus_LV_5203-5_0_4_node_28 | 0.4 | n |  | TRUE
44 | bus_LV_5203-5_0_4_node_29 | 0.4 | n |  | TRUE
45 | bus_LV_5203-5_0_4_node_30 | 0.4 | n |  | TRUE
46 | bus_LV_5203-5_0_4_node_36 | 0.4 | n |  | TRUE
47 | bus_LV_5203-5_0_4_node_46 | 0.4 | n |  | TRUE
48 | bus_LV_5203-5_0_4_node_35 | 0.4 | n |  | TRUE
49 | bus_LV_5203-5_0_4_node_32 | 0.4 | n |  | TRUE
50 | bus_LV_5203-5_0_4_node_34 | 0.4 | n |  | TRUE
51 | bus_LV_5203-5_0_4_node_37 | 0.4 | n |  | TRUE
52 | bus_LV_5203-5_0_4_node_38 | 0.4 | n |  | TRUE
53 | bus_LV_5203-5_0_4_node_39 | 0.4 | n |  | TRUE
54 | bus_LV_5203-5_0_4_node_43 | 0.4 | n |  | TRUE
55 | bus_LV_5203-5_0_4_node_40 | 0.4 | n |  | TRUE
56 | bus_LV_5203-5_0_4_node_44 | 0.4 | n |  | TRUE
57 | bus_LV_5203-5_0_4_node_41 | 0.4 | n |  | TRUE
58 | bus_LV_5203-5_0_4_node_42 | 0.4 | n |  | TRUE
59 | bus_LV_5203-5_0_4_node_92 | 0.4 | n |  | TRUE
60 | bus_LV_5203-5_0_4_node_51 | 0.4 | n |  | TRUE
61 | bus_LV_5203-5_0_4_node_93 | 0.4 | n |  | TRUE
62 | bus_LV_5203-5_0_4_node_50 | 0.4 | n |  | TRUE
63 | bus_LV_5203-5_0_4_node_45 | 0.4 | n |  | TRUE
64 | bus_LV_5203-5_0_4_node_48 | 0.4 | n |  | TRUE
65 | bus_LV_5203-5_0_4_node_49 | 0.4 | n |  | TRUE
66 | bus_LV_5203-5_0_4_node_52 | 0.4 | n |  | TRUE
67 | bus_LV_5203-5_0_4_node_53 | 0.4 | n |  | TRUE
68 | bus_LV_5203-5_0_4_node_54 | 0.4 | n |  | TRUE
69 | bus_LV_5203-5_0_4_node_58 | 0.4 | n |  | TRUE
70 | bus_LV_5203-5_0_4_node_59 | 0.4 | n |  | TRUE
71 | bus_LV_5203-5_0_4_node_73 | 0.4 | n |  | TRUE
72 | bus_LV_5203-5_0_4_node_80 | 0.4 | n |  | TRUE
73 | bus_LV_5203-5_0_4_node_72 | 0.4 | n |  | TRUE
74 | bus_LV_5203-5_0_4_node_84 | 0.4 | n |  | TRUE
75 | bus_LV_5203-5_0_4_node_63 | 0.4 | n |  | TRUE
76 | bus_LV_5203-5_0_4_node_64 | 0.4 | n |  | TRUE
77 | bus_LV_5203-5_0_4_node_65 | 0.4 | n |  | TRUE
78 | bus_LV_5203-5_0_4_node_66 | 0.4 | n |  | TRUE
79 | bus_LV_5203-5_0_4_node_67 | 0.4 | n |  | TRUE
80 | bus_LV_5203-5_0_4_node_74 | 0.4 | n |  | TRUE
81 | bus_LV_5203-5_0_4_node_70 | 0.4 | n |  | TRUE
82 | bus_LV_5203-5_0_4_node_75 | 0.4 | n |  | TRUE
83 | bus_LV_5203-5_0_4_node_68 | 0.4 | n |  | TRUE
84 | bus_LV_5203-5_0_4_node_76 | 0.4 | n |  | TRUE
85 | bus_LV_5203-5_0_4_node_69 | 0.4 | n |  | TRUE
86 | bus_LV_5203-5_0_4_node_71 | 0.4 | n |  | TRUE
87 | bus_LV_5203-5_0_4_node_79 | 0.4 | n |  | TRUE
88 | bus_LV_5203-5_0_4_node_77 | 0.4 | n |  | TRUE
89 | bus_LV_5203-5_0_4_node_81 | 0.4 | n |  | TRUE
90 | bus_LV_5203-5_0_4_node_82 | 0.4 | n |  | TRUE
91 | bus_LV_5203-5_0_4_node_89 | 0.4 | n |  | TRUE
92 | bus_LV_5203-5_0_4_node_94 | 0.4 | n |  | TRUE
93 | bus_LV_5203-5_0_4_node_95 | 0.4 | n |  | TRUE
94 | bus_MV_71_1_node_31 | 20 | n |  | TRUE

## load
| name | bus | p_mw | q_mvar | const_z_percent | const_i_percent | sn_mva | scaling | in_service | type
0 | LV_5203-5_0_4_load_0 | 0 | 0.0018896 | 0.00047358 | 0 | 0 |  | 1 | TRUE | wye
1 | LV_5203-5_0_4_load_1 | 1 | 0.0016833 | 0.00042188 | 0 | 0 |  | 1 | TRUE | wye
2 | LV_5203-5_0_4_load_5 | 5 | 0.0064263 | 0.0016106 | 0 | 0 |  | 1 | TRUE | wye
3 | LV_5203-5_0_4_load_97 | 6 | 0.0021158 | 0.00053028 | 0 | 0 |  | 1 | TRUE | wye
4 | LV_5203-5_0_4_load_7 | 8 | 0.0031144 | 0.00078054 | 0 | 0 |  | 1 | TRUE | wye
5 | LV_5203-5_0_4_load_96 | 10 | 0.0013814 | 0.0003462 | 0 | 0 |  | 1 | TRUE | wye
6 | LV_5203-5_0_4_load_10 | 13 | 0.0042705 | 0.0010703 | 0 | 0 |  | 1 | TRUE | wye
7 | LV_5203-5_0_4_load_13 | 15 | 0.021801 | 0.0054639 | 0 | 0 |  | 1 | TRUE | wye
8 | LV_5203-5_0_4_load_91 | 17 | 0.0070523 | 0.0017675 | 0 | 0 |  | 1 | TRUE | wye
9 | LV_5203-5_0_4_load_88 | 18 | 0.0094728 | 0.0023741 | 0 | 0 |  | 1 | TRUE | wye
10 | LV_5203-5_0_4_load_87 | 20 | 0.011581 | 0.0029026 | 0 | 0 |  | 1 | TRUE | wye
11 | LV_5203-5_0_4_load_15 | 21 | 0.011434 | 0.0028655 | 0 | 0 |  | 1 | TRUE | wye
12 | LV_5203-5_0_4_load_16 | 22 | 0.0051287 | 0.0012854 | 0 | 0 |  | 1 | TRUE | wye
13 | LV_5203-5_0_4_load_18 | 24 | 0.010664 | 0.0026727 | 0 | 0 |  | 1 | TRUE | wye
14 | LV_5203-5_0_4_load_56 | 27 | 0.0038619 | 0.00096789 | 0 | 0 |  | 1 | TRUE | wye
15 | LV_5203-5_0_4_load_57 | 30 | 0.0063182 | 0.0015835 | 0 | 0 |  | 1 | TRUE | wye
16 | LV_5203-5_0_4_load_55 | 31 | 0.0045551 | 0.0011416 | 0 | 0 |  | 1 | TRUE | wye
17 | LV_5203-5_0_4_load_83 | 33 | 0.0096833 | 0.0024269 | 0 | 0 |  | 1 | TRUE | wye
18 | LV_5203-5_0_4_load_86 | 34 | 0.015983 | 0.0040056 | 0 | 0 |  | 1 | TRUE | wye
19 | LV_5203-5_0_4_load_47 | 35 | 0.0051161 | 0.0012822 | 0 | 0 |  | 1 | TRUE | wye
20 | LV_5203-5_0_4_load_21 | 36 | 0.0026036 | 0.00065252 | 0 | 0 |  | 1 | TRUE | wye
21 | LV_5203-5_0_4_load_26 | 39 | 0.0048177 | 0.0012074 | 0 | 0 |  | 1 | TRUE | wye
22 | LV_5203-5_0_4_load_27 | 40 | 0.0023103 | 0.00057902 | 0 | 0 |  | 1 | TRUE | wye
23 | LV_5203-5_0_4_load_33 | 41 | 0.013566 | 0.0033999 | 0 | 0 |  | 1 | TRUE | wye
24 | LV_5203-5_0_4_load_31 | 42 | 0.0035438 | 0.00088815 | 0 | 0 |  | 1 | TRUE | wye
25 | LV_5203-5_0_4_load_29 | 44 | 0.0060389 | 0.0015135 | 0 | 0 |  | 1 | TRUE | wye
26 | LV_5203-5_0_4_load_30 | 45 | 0.0039836 | 0.00099838 | 0 | 0 |  | 1 | TRUE | wye
27 | LV_5203-5_0_4_load_36 | 46 | 0.0051259 | 0.0012847 | 0 | 0 |  | 1 | TRUE | wye
28 | LV_5203-5_0_4_load_32 | 49 | 0.0029063 | 0.00072838 | 0 | 0 |  | 1 | TRUE | wye
29 | LV_5203-5_0_4_load_34 | 50 | 0.0084776 | 0.0021247 | 0 | 0 |  | 1 | TRUE | wye
30 | LV_5203-5_0_4_load_37 | 51 | 0.0028477 | 0.00071369 | 0 | 0 |  | 1 | TRUE | wye
31 | LV_5203-5_0_4_load_38 | 52 | 0.0032784 | 0.00082165 | 0 | 0 |  | 1 | TRUE | wye
32 | LV_5203-5_0_4_load_39 | 53 | 0.0040493 | 0.0010149 | 0 | 0 |  | 1 | TRUE | wye
33 | LV_5203-5_0_4_load_43 | 54 | 0.0052433 | 0.0013141 | 0 | 0 |  | 1 | TRUE | wye
34 | LV_5203-5_0_4_load_40 | 55 | 0.0027051 | 0.00067796 | 0 | 0 |  | 1 | TRUE | wye
35 | LV_5203-5_0_4_load_44 | 56 | 0.0021616 | 0.00054175 | 0 | 0 |  | 1 | TRUE | wye
36 | LV_5203-5_0_4_load_41 | 57 | 0.0044029 | 0.0011035 | 0 | 0 |  | 1 | TRUE | wye
37 | LV_5203-5_0_4_load_92 | 59 | 0.0027364 | 0.00068582 | 0 | 0 |  | 1 | TRUE | wye
38 | LV_5203-5_0_4_load_93 | 61 | 0.0079127 | 0.0019831 | 0 | 0 |  | 1 | TRUE | wye
39 | LV_5203-5_0_4_load_50 | 62 | 0.0039869 | 0.00099922 | 0 | 0 |  | 1 | TRUE | wye
40 | LV_5203-5_0_4_load_45 | 63 | 0.0019787 | 0.00049592 | 0 | 0 |  | 1 | TRUE | wye
41 | LV_5203-5_0_4_load_48 | 64 | 0.001894 | 0.00047467 | 0 | 0 |  | 1 | TRUE | wye
42 | LV_5203-5_0_4_load_49 | 65 | 0.0021869 | 0.00054809 | 0 | 0 |  | 1 | TRUE | wye
43 | LV_5203-5_0_4_load_52 | 66 | 0.0021512 | 0.00053914 | 0 | 0 |  | 1 | TRUE | wye
44 | LV_5203-5_0_4_load_53 | 67 | 0.004713 | 0.0011812 | 0 | 0 |  | 1 | TRUE | wye
45 | LV_5203-5_0_4_load_54 | 68 | 0.011034 | 0.0027655 | 0 | 0 |  | 1 | TRUE | wye
46 | LV_5203-5_0_4_load_58 | 69 | 0.0064495 | 0.0016164 | 0 | 0 |  | 1 | TRUE | wye
47 | LV_5203-5_0_4_load_59 | 70 | 0.0029778 | 0.0007463 | 0 | 0 |  | 1 | TRUE | wye
48 | LV_5203-5_0_4_load_80 | 72 | 0.0039763 | 0.00099656 | 0 | 0 |  | 1 | TRUE | wye
49 | LV_5203-5_0_4_load_72 | 73 | 0.0093848 | 0.0023521 | 0 | 0 |  | 1 | TRUE | wye
50 | LV_5203-5_0_4_load_84 | 74 | 0.0044755 | 0.0011217 | 0 | 0 |  | 1 | TRUE | wye
51 | LV_5203-5_0_4_load_63 | 75 | 0.002252 | 0.00056442 | 0 | 0 |  | 1 | TRUE | wye
52 | LV_5203-5_0_4_load_64 | 76 | 0.013751 | 0.0034462 | 0 | 0 |  | 1 | TRUE | wye
53 | LV_5203-5_0_4_load_67 | 79 | 0.013703 | 0.0034343 | 0 | 0 |  | 1 | TRUE | wye
54 | LV_5203-5_0_4_load_74 | 80 | 0.028394 | 0.0071163 | 0 | 0 |  | 1 | TRUE | wye
55 | LV_5203-5_0_4_load_70 | 81 | 0.004715 | 0.0011817 | 0 | 0 |  | 1 | TRUE | wye
56 | LV_5203-5_0_4_load_75 | 82 | 0.012805 | 0.0032091 | 0 | 0 |  | 1 | TRUE | wye
57 | LV_5203-5_0_4_load_68 | 83 | 0.0020095 | 0.00050363 | 0 | 0 |  | 1 | TRUE | wye
58 | LV_5203-5_0_4_load_76 | 84 | 0.027541 | 0.0069025 | 0 | 0 |  | 1 | TRUE | wye
59 | LV_5203-5_0_4_load_69 | 85 | 0.013361 | 0.0033486 | 0 | 0 |  | 1 | TRUE | wye
60 | LV_5203-5_0_4_load_71 | 86 | 0.016707 | 0.0041871 | 0 | 0 |  | 1 | TRUE | wye
61 | LV_5203-5_0_4_load_79 | 87 | 0.010212 | 0.0025594 | 0 | 0 |  | 1 | TRUE | wye
62 | LV_5203-5_0_4_load_77 | 88 | 0.0043997 | 0.0011027 | 0 | 0 |  | 1 | TRUE | wye
63 | LV_5203-5_0_4_load_81 | 89 | 0.0074083 | 0.0018567 | 0 | 0 |  | 1 | TRUE | wye
64 | LV_5203-5_0_4_load_82 | 90 | 0.018566 | 0.004653 | 0 | 0 |  | 1 | TRUE | wye
65 | LV_5203-5_0_4_load_89 | 91 | 0.0052253 | 0.0013096 | 0 | 0 |  | 1 | TRUE | wye
66 | LV_5203-5_0_4_load_94 | 92 | 0.0056189 | 0.0014082 | 0 | 0 |  | 1 | TRUE | wye
67 | LV_5203-5_0_4_load_95 | 93 | 0.0037047 | 0.00092848 | 0 | 0 |  | 1 | TRUE | wye

## ext_grid
| name | bus | vm_pu | va_degree | slack_weight | in_service
0 |  | 31 | 1 | 0 | 1 | TRUE

## line
| name | std_type | from_bus | to_bus | length_km | r_ohm_per_km | x_ohm_per_km | c_nf_per_km | g_us_per_km | max_i_ka | df | parallel | type | in_service
0 | LV_5203-5_0_4_line_0 |  | 0 | 1 | 0.0090774 | 0.125 | 0.08 | 261 | 0 | 0.364 | 1 | 1 | cs | TRUE
1 | LV_5203-5_0_4_line_1 |  | 0 | 2 | 0.010529 | 0.125 | 0.08 | 261 | 0 | 0.364 | 1 | 1 | cs | TRUE
2 | LV_5203-5_0_4_line_2 |  | 2 | 3 | 0.083821 | 0.125 | 0.08 | 261 | 0 | 0.364 | 1 | 1 | cs | TRUE
3 | LV_5203-5_0_4_line_3 |  | 2 | 4 | 0.02907 | 0.125 | 0.08 | 261 | 0 | 0.364 | 1 | 1 | cs | TRUE
4 | LV_5203-5_0_4_line_4 |  | 3 | 5 | 0.025797 | 0.125 | 0.08 | 261 | 0 | 0.364 | 1 | 1 | cs | TRUE
5 | LV_5203-5_0_4_line_5 |  | 4 | 6 | 0.015201 | 0.125 | 0.08 | 261 | 0 | 0.364 | 1 | 1 | cs | TRUE
6 | LV_5203-5_0_4_line_6 |  | 5 | 7 | 0.0062665 | 0.125 | 0.08 | 261 | 0 | 0.364 | 1 | 1 | cs | TRUE
7 | LV_5203-5_0_4_line_7 |  | 7 | 8 | 0.044131 | 0.125 | 0.08 | 261 | 0 | 0.364 | 1 | 1 | cs | TRUE
8 | LV_5203-5_0_4_line_8 |  | 7 | 9 | 0.004494 | 0.125 | 0.08 | 261 | 0 | 0.364 | 1 | 1 | cs | TRUE
9 | LV_5203-5_0_4_line_9 |  | 9 | 10 | 0.036345 | 0.125 | 0.08 | 261 | 0 | 0.364 | 1 | 1 | cs | TRUE
10 | LV_5203-5_0_4_line_10 |  | 10 | 11 | 0.0061524 | 0.125 | 0.08 | 261 | 0 | 0.364 | 1 | 1 | cs | TRUE
11 | LV_5203-5_0_4_line_11 |  | 11 | 12 | 0.011324 | 0.125 | 0.08 | 261 | 0 | 0.364 | 1 | 1 | cs | TRUE
12 | LV_5203-5_0_4_line_12 |  | 12 | 36 | 0.017473 | 0.125 | 0.08 | 261 | 0 | 0.364 | 1 | 1 | cs | TRUE
13 | LV_5203-5_0_4_line_13 |  | 13 | 14 | 0.056293 | 0.125 | 0.08 | 261 | 0 | 0.364 | 1 | 1 | cs | TRUE
14 | LV_5203-5_0_4_line_14 |  | 14 | 15 | 0.016929 | 0.125 | 0.08 | 261 | 0 | 0.364 | 1 | 1 | cs | TRUE
15 | LV_5203-5_0_4_line_15 |  | 14 | 16 | 0.0372 | 0.125 | 0.08 | 261 | 0 | 0.364 | 1 | 1 | cs | TRUE
16 | LV_5203-5_0_4_line_16 |  | 15 | 17 | 0.029252 | 0.125 | 0.08 | 261 | 0 | 0.364 | 1 | 1 | cs | TRUE
17 | LV_5203-5_0_4_line_17 |  | 16 | 18 | 0.019476 | 0.125 | 0.08 | 261 | 0 | 0.364 | 1 | 1 | cs | TRUE
18 | LV_5203-5_0_4_line_18 |  | 17 | 19 | 0.039134 | 0.125 | 0.08 | 261 | 0 | 0.364 | 1 | 1 | cs | TRUE
19 | LV_5203-5_0_4_line_19 |  | 18 | 20 | 0.012732 | 0.125 | 0.08 | 261 | 0 | 0.364 | 1 | 1 | cs | TRUE
20 | LV_5203-5_0_4_line_20 |  | 19 | 34 | 0.016624 | 0.125 | 0.08 | 261 | 0 | 0.364 | 1 | 1 | cs | TRUE
21 | LV_5203-5_0_4_line_21 |  | 19 | 25 | 0.002254 | 0.125 | 0.08 | 261 | 0 | 0.364 | 1 | 1 | cs | TRUE
22 | LV_5203-5_0_4_line_22 |  | 20 | 91 | 0.0083943 | 0.125 | 0.08 | 261 | 0 | 0.364 | 1 | 1 | cs | TRUE
23 | LV_5203-5_0_4_line_23 |  | 21 | 22 | 0.010583 | 0.125 | 0.08 | 261 | 0 | 0.364 | 1 | 1 | cs | TRUE
24 | LV_5203-5_0_4_line_24 |  | 21 | 23 | 0.010999 | 0.125 | 0.08 | 261 | 0 | 0.364 | 1 | 1 | cs | TRUE
25 | LV_5203-5_0_4_line_25 |  | 22 | 24 | 0.011644 | 0.125 | 0.08 | 261 | 0 | 0.364 | 1 | 1 | cs | TRUE
26 | LV_5203-5_0_4_line_26 |  | 23 | 25 | 0.024793 | 0.125 | 0.08 | 261 | 0 | 0.364 | 1 | 1 | cs | TRUE
27 | LV_5203-5_0_4_line_27 |  | 25 | 30 | 0.038061 | 0.125 | 0.08 | 261 | 0 | 0.364 | 1 | 2 | cs | TRUE
28 | LV_5203-5_0_4_line_28 |  | 26 | 27 | 0.047876 | 0.125 | 0.08 | 261 | 0 | 0.364 | 1 | 2 | cs | TRUE
29 | LV_5203-5_0_4_line_29 |  | 26 | 28 | 0.025343 | 0.125 | 0.08 | 261 | 0 | 0.364 | 1 | 2 | cs | TRUE
30 | LV_5203-5_0_4_line_30 |  | 26 | 29 | 0.0022573 | 0.125 | 0.08 | 261 | 0 | 0.364 | 1 | 1 | cs | TRUE
31 | LV_5203-5_0_4_line_31 |  | 27 | 31 | 0.039098 | 0.125 | 0.08 | 261 | 0 | 0.364 | 1 | 2 | cs | TRUE
32 | LV_5203-5_0_4_line_32 |  | 28 | 32 | 0.019646 | 0.125 | 0.08 | 261 | 0 | 0.364 | 1 | 2 | cs | TRUE
33 | LV_5203-5_0_4_line_33 |  | 29 | 33 | 0.052835 | 0.125 | 0.08 | 261 | 0 | 0.364 | 1 | 1 | cs | TRUE
34 | LV_5203-5_0_4_line_34 |  | 30 | 35 | 0.043532 | 0.125 | 0.08 | 261 | 0 | 0.364 | 1 | 2 | cs | TRUE
35 | LV_5203-5_0_4_line_35 |  | 31 | 68 | 0.0069446 | 0.125 | 0.08 | 261 | 0 | 0.364 | 1 | 2 | cs | TRUE
36 | LV_5203-5_0_4_line_36 |  | 32 | 71 | 0.014732 | 0.125 | 0.08 | 261 | 0 | 0.364 | 1 | 2 | cs | TRUE
37 | LV_5203-5_0_4_line_37 |  | 32 | 70 | 0.025863 | 0.125 | 0.08 | 261 | 0 | 0.364 | 1 | 1 | cs | TRUE
38 | LV_5203-5_0_4_line_38 |  | 33 | 74 | 0.030688 | 0.125 | 0.08 | 261 | 0 | 0.364 | 1 | 1 | cs | TRUE
39 | LV_5203-5_0_4_line_39 |  | 35 | 47 | 0.011688 | 0.125 | 0.08 | 261 | 0 | 0.364 | 1 | 2 | cs | TRUE
40 | LV_5203-5_0_4_line_40 |  | 36 | 37 | 0.048125 | 0.125 | 0.08 | 261 | 0 | 0.364 | 1 | 1 | cs | TRUE
41 | LV_5203-5_0_4_line_41 |  | 37 | 38 | 0.017026 | 0.125 | 0.08 | 261 | 0 | 0.364 | 1 | 1 | cs | TRUE
42 | LV_5203-5_0_4_line_42 |  | 37 | 39 | 0.014017 | 0.125 | 0.08 | 261 | 0 | 0.364 | 1 | 1 | cs | TRUE
43 | LV_5203-5_0_4_line_43 |  | 38 | 40 | 0.0060006 | 0.125 | 0.08 | 261 | 0 | 0.364 | 1 | 1 | cs | TRUE
44 | LV_5203-5_0_4_line_44 |  | 39 | 41 | 0.012704 | 0.125 | 0.08 | 261 | 0 | 0.364 | 1 | 1 | cs | TRUE
45 | LV_5203-5_0_4_line_45 |  | 41 | 42 | 0.0036976 | 0.125 | 0.08 | 261 | 0 | 0.364 | 1 | 1 | cs | TRUE
46 | LV_5203-5_0_4_line_46 |  | 42 | 49 | 0.039649 | 0.125 | 0.08 | 261 | 0 | 0.364 | 1 | 1 | cs | TRUE
47 | LV_5203-5_0_4_line_47 |  | 43 | 44 | 0.021248 | 0.125 | 0.08 | 261 | 0 | 0.364 | 1 | 2 | cs | TRUE
48 | LV_5203-5_0_4_line_48 |  | 43 | 45 | 0.034203 | 0.125 | 0.08 | 261 | 0 | 0.364 | 1 | 2 | cs | TRUE
49 | LV_5203-5_0_4_line_49 |  | 44 | 46 | 0.010145 | 0.125 | 0.08 | 261 | 0 | 0.364 | 1 | 2 | cs | TRUE
50 | LV_5203-5_0_4_line_50 |  | 45 | 47 | 0.035549 | 0.125 | 0.08 | 261 | 0 | 0.364 | 1 | 2 | cs | TRUE
51 | LV_5203-5_0_4_line_51 |  | 46 | 48 | 0.024473 | 0.125 | 0.08 | 261 | 0 | 0.364 | 1 | 2 | cs | TRUE
52 | LV_5203-5_0_4_line_52 |  | 48 | 51 | 0.028172 | 0.125 | 0.08 | 261 | 0 | 0.364 | 1 | 1 | cs | TRUE
53 | LV_5203-5_0_4_line_53 |  | 48 | 52 | 0.013419 | 0.125 | 0.08 | 261 | 0 | 0.364 | 1 | 2 | cs | TRUE
54 | LV_5203-5_0_4_line_54 |  | 48 | 50 | 0.050729 | 0.125 | 0.08 | 261 | 0 | 0.364 | 1 | 1 | cs | TRUE
55 | LV_5203-5_0_4_line_55 |  | 49 | 50 | 0.0091955 | 0.125 | 0.08 | 261 | 0 | 0.364 | 1 | 1 | cs | TRUE
56 | LV_5203-5_0_4_line_56 |  | 51 | 53 | 0.00083023 | 0.125 | 0.08 | 261 | 0 | 0.364 | 1 | 1 | cs | TRUE
57 | LV_5203-5_0_4_line_57 |  | 52 | 54 | 0.0095651 | 0.125 | 0.08 | 261 | 0 | 0.364 | 1 | 2 | cs | TRUE
58 | LV_5203-5_0_4_line_58 |  | 53 | 55 | 0.0039476 | 0.125 | 0.08 | 261 | 0 | 0.364 | 1 | 1 | cs | TRUE
59 | LV_5203-5_0_4_line_59 |  | 54 | 56 | 0.0071083 | 0.125 | 0.08 | 261 | 0 | 0.364 | 1 | 2 | cs | TRUE
60 | LV_5203-5_0_4_line_60 |  | 55 | 57 | 0.038443 | 0.125 | 0.08 | 261 | 0 | 0.364 | 1 | 1 | cs | TRUE
61 | LV_5203-5_0_4_line_61 |  | 56 | 63 | 0.015808 | 0.125 | 0.08 | 261 | 0 | 0.364 | 1 | 2 | cs | TRUE
62 | LV_5203-5_0_4_line_62 |  | 57 | 58 | 0.052444 | 0.125 | 0.08 | 261 | 0 | 0.364 | 1 | 1 | cs | TRUE
63 | LV_5203-5_0_4_line_63 |  | 58 | 59 | 0.016209 | 0.125 | 0.08 | 261 | 0 | 0.364 | 1 | 1 | cs | TRUE
64 | LV_5203-5_0_4_line_64 |  | 58 | 60 | 0.028439 | 0.125 | 0.08 | 261 | 0 | 0.364 | 1 | 1 | cs | TRUE
65 | LV_5203-5_0_4_line_65 |  | 59 | 61 | 0.032401 | 0.125 | 0.08 | 261 | 0 | 0.364 | 1 | 1 | cs | TRUE
66 | LV_5203-5_0_4_line_66 |  | 60 | 62 | 0.044924 | 0.125 | 0.08 | 261 | 0 | 0.364 | 1 | 1 | cs | TRUE
67 | LV_5203-5_0_4_line_67 |  | 61 | 92 | 0.087209 | 0.125 | 0.08 | 261 | 0 | 0.364 | 1 | 1 | cs | TRUE
68 | LV_5203-5_0_4_line_68 |  | 63 | 64 | 0.00089122 | 0.125 | 0.08 | 261 | 0 | 0.364 | 1 | 2 | cs | TRUE
69 | LV_5203-5_0_4_line_69 |  | 64 | 65 | 0.017611 | 0.125 | 0.08 | 261 | 0 | 0.364 | 1 | 2 | cs | TRUE
70 | LV_5203-5_0_4_line_70 |  | 65 | 66 | 0.0028763 | 0.125 | 0.08 | 261 | 0 | 0.364 | 1 | 2 | cs | TRUE
71 | LV_5203-5_0_4_line_71 |  | 66 | 67 | 0.0066463 | 0.125 | 0.08 | 261 | 0 | 0.364 | 1 | 2 | cs | TRUE
72 | LV_5203-5_0_4_line_72 |  | 67 | 68 | 0.021061 | 0.125 | 0.08 | 261 | 0 | 0.364 | 1 | 2 | cs | TRUE
73 | LV_5203-5_0_4_line_73 |  | 69 | 70 | 0.033984 | 0.125 | 0.08 | 261 | 0 | 0.364 | 1 | 1 | cs | TRUE
74 | LV_5203-5_0_4_line_74 |  | 71 | 72 | 0.009378 | 0.125 | 0.08 | 261 | 0 | 0.364 | 1 | 1 | cs | TRUE
75 | LV_5203-5_0_4_line_75 |  | 71 | 73 | 0.011444 | 0.125 | 0.08 | 261 | 0 | 0.364 | 1 | 2 | cs | TRUE
76 | LV_5203-5_0_4_line_76 |  | 72 | 87 | 0.014664 | 0.125 | 0.08 | 261 | 0 | 0.364 | 1 | 1 | cs | TRUE
77 | LV_5203-5_0_4_line_77 |  | 73 | 86 | 0.029704 | 0.125 | 0.08 | 261 | 0 | 0.364 | 1 | 2 | cs | TRUE
78 | LV_5203-5_0_4_line_78 |  | 75 | 76 | 0.011855 | 0.125 | 0.08 | 261 | 0 | 0.364 | 1 | 1 | cs | TRUE
79 | LV_5203-5_0_4_line_79 |  | 75 | 77 | 0.020434 | 0.125 | 0.08 | 261 | 0 | 0.364 | 1 | 1 | cs | TRUE
80 | LV_5203-5_0_4_line_80 |  | 76 | 78 | 0.048062 | 0.125 | 0.08 | 261 | 0 | 0.364 | 1 | 2 | cs | TRUE
81 | LV_5203-5_0_4_line_81 |  | 77 | 79 | 0.057208 | 0.125 | 0.08 | 261 | 0 | 0.364 | 1 | 1 | cs | TRUE
82 | LV_5203-5_0_4_line_82 |  | 78 | 80 | 0.065907 | 0.125 | 0.08 | 261 | 0 | 0.364 | 1 | 1 | cs | TRUE
83 | LV_5203-5_0_4_line_83 |  | 78 | 81 | 0.04036 | 0.125 | 0.08 | 261 | 0 | 0.364 | 1 | 2 | cs | TRUE
84 | LV_5203-5_0_4_line_84 |  | 79 | 82 | 0.031545 | 0.125 | 0.08 | 261 | 0 | 0.364 | 1 | 1 | cs | TRUE
85 | LV_5203-5_0_4_line_85 |  | 81 | 83 | 0.016482 | 0.125 | 0.08 | 261 | 0 | 0.364 | 1 | 2 | cs | TRUE
86 | LV_5203-5_0_4_line_86 |  | 82 | 84 | 0.017059 | 0.125 | 0.08 | 261 | 0 | 0.364 | 1 | 1 | cs | TRUE
87 | LV_5203-5_0_4_line_87 |  | 83 | 85 | 0.031382 | 0.125 | 0.08 | 261 | 0 | 0.364 | 1 | 2 | cs | TRUE
88 | LV_5203-5_0_4_line_88 |  | 84 | 88 | 0.039129 | 0.125 | 0.08 | 261 | 0 | 0.364 | 1 | 1 | cs | TRUE
89 | LV_5203-5_0_4_line_89 |  | 85 | 86 | 0.0043848 | 0.125 | 0.08 | 261 | 0 | 0.364 | 1 | 2 | cs | TRUE
90 | LV_5203-5_0_4_line_90 |  | 87 | 89 | 0.0059091 | 0.125 | 0.08 | 261 | 0 | 0.364 | 1 | 1 | cs | TRUE
91 | LV_5203-5_0_4_line_91 |  | 89 | 90 | 0.017618 | 0.125 | 0.08 | 261 | 0 | 0.364 | 1 | 1 | cs | TRUE
92 | LV_5203-5_0_4_line_92 |  | 92 | 93 | 0.037631 | 0.125 | 0.08 | 261 | 0 | 0.364 | 1 | 1 | cs | TRUE

## trafo
| name | std_type | hv_bus | lv_bus | sn_mva | vn_hv_kv | vn_lv_kv | vk_percent | vkr_percent | pfe_kw | i0_percent | shift_degree | tap_side | tap_neutral | tap_min | tap_max | tap_step_percent | tap_step_degree | tap_pos | tap_phase_shifter | parallel | df | in_service
0 | LV_5203-5_0_4_trafo_55 | 0.63 MVA 20/0.4 kV | 94 | 31 | 0.63 | 20 | 0.4 | 6 | 1.206 | 1.65 | 0.2619 | 150 | hv | 0 | -2 | 2 | 2.5 | 0 | 0 | FALSE | 1 | 1 | TRUE

## line_geodata
| x0 | y0 | x1 | y1 | x2 | y2 | x3 | y3 | x4 | y4 | x5 | y5 | x6 | y6 | x7 | y7 | x8 | y8 | x9 | y9 | x10 | y10 | x11 | y11 | x12 | y12
0 | 2714174.6346 | 1086930.9024 | 2714169.3626 | 1086938.2919
1 | 2714181.2298 | 1086925.3166 | 2714179.5153 | 1086924.0614 | 2714174.6346 | 1086930.9024
2 | 2714173.6313 | 1086899.3674 | 2714181.5623 | 1086903.4634 | 2714173.1957 | 1086916.7934 | 2714177.6228 | 1086919.4672 | 2714187.8646 | 1086905.861 | 2714189.5732 | 1086903.7138 | 2714193.4844 | 1086906.1777 | 2714184.383 | 1086919.7942 | 2714187.8081 | 1086921.6931 | 2714184.8896 | 1086921.7384 | 2714182.5993 | 1086921.8066 | 2714181.3369 | 1086922.917 | 2714181.2298 | 1086925.3166
3 | 2714181.2298 | 1086925.3166 | 2714181.3369 | 1086922.917 | 2714182.5993 | 1086921.8066 | 2714184.8896 | 1086921.7384 | 2714187.8081 | 1086921.6931 | 2714204.4158 | 1086919.503 | 2714206.485 | 1086921.71
4 | 2714173.6313 | 1086899.3674 | 2714170.9534 | 1086897.7605 | 2714159.3753 | 1086917.2555
5 | 2714197.0274 | 1086933.6297 | 2714206.485 | 1086921.71
6 | 2714155.1603 | 1086918.979 | 2714157.3074 | 1086920.3424 | 2714158.2773 | 1086919.1042 | 2714159.3753 | 1086917.2555
7 | 2714155.1603 | 1086918.979 | 2714166.5528 | 1086898.6341 | 2714174.8892 | 1086879.5628
8 | 2714152.6538 | 1086922.7124 | 2714155.1603 | 1086918.979
9 | 2714152.6538 | 1086922.7124 | 2714148.59 | 1086928.7959 | 2714132.3943 | 1086952.8867
10 | 2714128.9617 | 1086957.9926 | 2714132.3943 | 1086952.8867
11 | 2714122.6475 | 1086967.4029 | 2714128.9617 | 1086957.9926
12 | 2714122.6475 | 1086967.4029 | 2714124.4195 | 1086973.04 | 2714121.1497 | 1086980.6506 | 2714119.5039 | 1086983.4884
13 | 2713837.4285 | 1087305.6187 | 2713786.6634 | 1087329.9465
14 | 2713837.4285 | 1087305.6187 | 2713851.1865 | 1087295.7549
15 | 2713837.4285 | 1087305.6187 | 2713841.2031 | 1087316.6191 | 2713849.4793 | 1087340.8127
16 | 2713874.4628 | 1087278.0599 | 2713863.8928 | 1087286.645 | 2713851.1865 | 1087295.7549
17 | 2713849.4793 | 1087340.8127 | 2713867.8696 | 1087334.3997
18 | 2713904.8392 | 1087253.388 | 2713874.4628 | 1087278.0599
19 | 2713879.8913 | 1087330.2075 | 2713867.8696 | 1087334.3997
20 | 2713904.8392 | 1087253.388 | 2713917.381 | 1087264.2991
21 | 2713904.8392 | 1087253.388 | 2713905.4368 | 1087252.9655 | 2713905.8229 | 1087252.6503 | 2713906.1776 | 1087252.3568 | 2713906.6339 | 1087252.0206
22 | 2713882.3403 | 1087338.2366 | 2713879.8913 | 1087330.2075
23 | 2713934.6075 | 1087262.5458 | 2713940.279 | 1087258.9772 | 2713942.7961 | 1087256.0221
24 | 2713925.2981 | 1087268.4033 | 2713934.6075 | 1087262.5458
25 | 2713950.3467 | 1087247.1574 | 2713942.7961 | 1087256.0221
26 | 2713906.6339 | 1087252.0206 | 2713925.2981 | 1087268.4033
27 | 2713906.6339 | 1087252.0206 | 2713918.5076 | 1087242.3695 | 2713933.7291 | 1087225.4494
28 | 2713978.5803 | 1087316.4225 | 2713998.7595 | 1087294.9966 | 2714004.8595 | 1087277.5907
29 | 2713978.5803 | 1087316.4225 | 2713978.1299 | 1087316.8588 | 2713977.8131 | 1087317.1975 | 2713978.2902 | 1087318.2405 | 2713979.7455 | 1087321.7368 | 2713984.6319 | 1087321.8284 | 2713991.3509 | 1087311.4915 | 2713992.5395 | 1087309.757
30 | 2713976.9603 | 1087317.9932 | 2713977.3392 | 1087317.6445 | 2713977.8131 | 1087317.1975 | 2713978.1299 | 1087316.8588 | 2713978.5803 | 1087316.4225
31 | 2714017.7905 | 1087240.6933 | 2714004.8595 | 1087277.5907
32 | 2714006.4151 | 1087323.7042 | 2713992.5395 | 1087309.757
33 | 2713976.9603 | 1087317.9932 | 2713966.9628 | 1087327.3125 | 2713942.7716 | 1087358.1163
34 | 2713958.3578 | 1087189.5811 | 2713935.3779 | 1087223.6167 | 2713933.7291 | 1087225.4494
35 | 2714020.0874 | 1087234.1395 | 2714017.7905 | 1087240.6933
36 | 2714005.463 | 1087337.2512 | 2714003.6624 | 1087332.7255 | 2714004.1127 | 1087326.4963 | 2714006.4151 | 1087323.7042
37 | 2714006.4151 | 1087323.7042 | 2714022.8782 | 1087303.7579
38 | 2713942.7716 | 1087358.1163 | 2713935.3037 | 1087367.6255 | 2713921.8585 | 1087380.4732
39 | 2713964.8979 | 1087179.8946 | 2713958.3578 | 1087189.5811
40 | 2714104.8539 | 1087028.7006 | 2714106.4277 | 1087013.8754 | 2714113.4116 | 1086993.9926 | 2714119.5039 | 1086983.4884
41 | 2714095.9076 | 1087014.2007 | 2714104.8539 | 1087028.7006
42 | 2714104.8539 | 1087028.7006 | 2714104.449 | 1087032.4956 | 2714103.3736 | 1087042.6393
43 | 2714095.9076 | 1087014.2007 | 2714091.0453 | 1087017.7172
44 | 2714101.4402 | 1087055.1032 | 2714102.2243 | 1087053.4795 | 2714103.3736 | 1087042.6393
45 | 2714101.4402 | 1087055.1032 | 2714099.8323 | 1087058.4329
46 | 2714082.5909 | 1087094.1366 | 2714099.8323 | 1087058.4329
47 | 2714009.2419 | 1087126.0544 | 2714027.1404 | 1087137.506
48 | 2714009.2419 | 1087126.0544 | 2713987.4842 | 1087152.4447
49 | 2714036.1832 | 1087142.0904 | 2714028.1112 | 1087138.1271 | 2714027.1404 | 1087137.506
50 | 2713964.8979 | 1087179.8946 | 2713965.0974 | 1087179.5981 | 2713987.4842 | 1087152.4447
51 | 2714059.4303 | 1087149.1547 | 2714054.4441 | 1087148.5831 | 2714049.577 | 1087147.4467 | 2714041.7198 | 1087144.8088 | 2714036.1832 | 1087142.0904
52 | 2714059.4303 | 1087149.1547 | 2714087.5881 | 1087150.0527
53 | 2714059.4303 | 1087149.1547 | 2714057.1999 | 1087162.3875
54 | 2714059.4303 | 1087149.1547 | 2714060.1376 | 1087144.9539 | 2714060.9562 | 1087141.4335 | 2714064.9766 | 1087130.6125 | 2714078.5922 | 1087102.4172
55 | 2714082.5909 | 1087094.1366 | 2714078.5922 | 1087102.4172
56 | 2714088.4179 | 1087150.0792 | 2714087.5881 | 1087150.0527
57 | 2714057.1999 | 1087162.3875 | 2714056.2787 | 1087167.853 | 2714054.0712 | 1087171.2156
58 | 2714088.4179 | 1087150.0792 | 2714092.3635 | 1087150.205
59 | 2714054.0712 | 1087171.2156 | 2714050.1703 | 1087177.1579
60 | 2714092.3635 | 1087150.205 | 2714104.2674 | 1087150.5847 | 2714119.1581 | 1087153.0321 | 2714129.8048 | 1087148.8399
61 | 2714041.4948 | 1087190.3732 | 2714050.1703 | 1087177.1579
62 | 2714173.9663 | 1087143.6865 | 2714170.1455 | 1087150.8865 | 2714169.4465 | 1087152.1631 | 2714168.7869 | 1087153.4072 | 2714157.466 | 1087146.8015 | 2714145.8486 | 1087144.8268 | 2714129.8048 | 1087148.8399
63 | 2714173.9663 | 1087143.6865 | 2714170.582 | 1087133.416 | 2714170.696 | 1087128.0217
64 | 2714167.8948 | 1087169.1124 | 2714174.3515 | 1087162.0286 | 2714175.4029 | 1087154.3764 | 2714176.1032 | 1087149.3082 | 2714173.9663 | 1087143.6865
65 | 2714170.696 | 1087128.0217 | 2714171.381 | 1087095.6277
66 | 2714167.8948 | 1087169.1124 | 2714158.3492 | 1087172.5135 | 2714143.5102 | 1087186.7563 | 2714135.6738 | 1087198.6248
67 | 2714171.381 | 1087095.6277 | 2714173.064 | 1087016.026 | 2714175.2411 | 1087008.7557
68 | 2714041.4948 | 1087190.3732 | 2714041.0057 | 1087191.1182
69 | 2714041.0057 | 1087191.1182 | 2714031.3411 | 1087205.8401
70 | 2714031.3411 | 1087205.8401 | 2714029.7626 | 1087208.2446
71 | 2714029.7626 | 1087208.2446 | 2714028.4751 | 1087210.2058 | 2714027.0529 | 1087214.2641
72 | 2714027.0529 | 1087214.2641 | 2714020.0874 | 1087234.1395
73 | 2714033.0466 | 1087275.9589 | 2714036.9365 | 1087280.7907 | 2714036.1478 | 1087287.6806 | 2714022.8782 | 1087303.7579
74 | 2714005.463 | 1087337.2512 | 2713998.4972 | 1087343.5301
75 | 2714005.463 | 1087337.2512 | 2714008.8855 | 1087338.0381 | 2714014.1615 | 1087335.5574 | 2714015.7347 | 1087334.1631
76 | 2713987.6051 | 1087353.3481 | 2713998.4972 | 1087343.5301
77 | 2714037.9646 | 1087314.4615 | 2714015.7347 | 1087334.1631
78 | 2714113.7596 | 1087294.4524 | 2714107.0493 | 1087304.2253
79 | 2714129.2301 | 1087284.1334 | 2714123.4273 | 1087283.6688 | 2714118.0346 | 1087288.2264 | 2714113.7596 | 1087294.4524
80 | 2714073.8171 | 1087337.8097 | 2714083.2006 | 1087331.4478 | 2714093.003 | 1087324.6824 | 2714107.0493 | 1087304.2253
81 | 2714129.2301 | 1087284.1334 | 2714120.1895 | 1087313.5731 | 2714103.6887 | 1087334.195
82 | 2714073.8171 | 1087337.8097 | 2714068.9399 | 1087343.8447 | 2714063.0615 | 1087354.8644 | 2714055.7789 | 1087370.0162 | 2714054.1009 | 1087379.6469 | 2714047.5404 | 1087391.043 | 2714043.2765 | 1087395.1526
83 | 2714073.8171 | 1087337.8097 | 2714062.1461 | 1087333.3324 | 2714057.1474 | 1087328.0573 | 2714058.7533 | 1087316.8909 | 2714064.4914 | 1087309.5587
84 | 2714103.6887 | 1087334.195 | 2714097.768 | 1087341.5944 | 2714094.5799 | 1087348.5839 | 2714089.7585 | 1087362.1377
85 | 2714064.847 | 1087294.8009 | 2714064.847 | 1087294.8009 | 2714067.7767 | 1087299.5257 | 2714066.9174 | 1087306.4588 | 2714064.4914 | 1087309.5587
86 | 2714089.7585 | 1087362.1377 | 2714084.0413 | 1087378.2097
87 | 2714064.847 | 1087294.8009 | 2714057.4668 | 1087294.4624 | 2714052.5259 | 1087296.8604 | 2714041.0809 | 1087311.3974
88 | 2714084.0413 | 1087378.2097 | 2714070.927 | 1087415.0759
89 | 2714037.9646 | 1087314.4615 | 2714040.2934 | 1087312.3975 | 2714041.0809 | 1087311.3974
90 | 2713987.6051 | 1087353.3481 | 2713983.216 | 1087357.3044
91 | 2713970.1293 | 1087369.1005 | 2713983.216 | 1087357.3044
92 | 2714175.2411 | 1087008.7557 | 2714186.036 | 1086972.7061

## bus_geodata
| x | y | coords
0 | 2714174.6346 | 1086930.9024
1 | 2714169.3626 | 1086938.2919
2 | 2714181.2298 | 1086925.3166
3 | 2714173.6313 | 1086899.3674
4 | 2714206.485 | 1086921.71
5 | 2714159.3753 | 1086917.2555
6 | 2714197.0274 | 1086933.6297
7 | 2714155.1603 | 1086918.979
8 | 2714174.8892 | 1086879.5628
9 | 2714152.6538 | 1086922.7124
10 | 2714132.3943 | 1086952.8867
11 | 2714128.9617 | 1086957.9926
12 | 2714122.6475 | 1086967.4029
13 | 2713786.6634 | 1087329.9465
14 | 2713837.4285 | 1087305.6187
15 | 2713851.1865 | 1087295.7549
16 | 2713849.4793 | 1087340.8127
17 | 2713874.4628 | 1087278.0599
18 | 2713867.8696 | 1087334.3997
19 | 2713904.8392 | 1087253.388
20 | 2713879.8913 | 1087330.2075
21 | 2713934.6075 | 1087262.5458
22 | 2713942.7961 | 1087256.0221
23 | 2713925.2981 | 1087268.4033
24 | 2713950.3467 | 1087247.1574
25 | 2713906.6339 | 1087252.0206
26 | 2713978.5803 | 1087316.4225
27 | 2714004.8595 | 1087277.5907
28 | 2713992.5395 | 1087309.757
29 | 2713976.9603 | 1087317.9932
30 | 2713933.7291 | 1087225.4494
31 | 2714017.7905 | 1087240.6933
32 | 2714006.4151 | 1087323.7042
33 | 2713942.7716 | 1087358.1163
34 | 2713917.381 | 1087264.2991
35 | 2713958.3578 | 1087189.5811
36 | 2714119.5039 | 1086983.4884
37 | 2714104.8539 | 1087028.7006
38 | 2714095.9076 | 1087014.2007
39 | 2714103.3736 | 1087042.6393
40 | 2714091.0453 | 1087017.7172
41 | 2714101.4402 | 1087055.1032
42 | 2714099.8323 | 1087058.4329
43 | 2714009.2419 | 1087126.0544
44 | 2714027.1404 | 1087137.506
45 | 2713987.4842 | 1087152.4447
46 | 2714036.1832 | 1087142.0904
47 | 2713964.8979 | 1087179.8946
48 | 2714059.4303 | 1087149.1547
49 | 2714082.5909 | 1087094.1366
50 | 2714078.5922 | 1087102.4172
51 | 2714087.5881 | 1087150.0527
52 | 2714057.1999 | 1087162.3875
53 | 2714088.4179 | 1087150.0792
54 | 2714054.0712 | 1087171.2156
55 | 2714092.3635 | 1087150.205
56 | 2714050.1703 | 1087177.1579
57 | 2714129.8048 | 1087148.8399
58 | 2714173.9663 | 1087143.6865
59 | 2714170.696 | 1087128.0217
60 | 2714167.8948 | 1087169.1124
61 | 2714171.381 | 1087095.6277
62 | 2714135.6738 | 1087198.6248
63 | 2714041.4948 | 1087190.3732
64 | 2714041.0057 | 1087191.1182
65 | 2714031.3411 | 1087205.8401
66 | 2714029.7626 | 1087208.2446
67 | 2714027.0529 | 1087214.2641
68 | 2714020.0874 | 1087234.1395
69 | 2714033.0466 | 1087275.9589
70 | 2714022.8782 | 1087303.7579
71 | 2714005.463 | 1087337.2512
72 | 2713998.4972 | 1087343.5301
73 | 2714015.7347 | 1087334.1631
74 | 2713921.8585 | 1087380.4732
75 | 2714113.7596 | 1087294.4524
76 | 2714107.0493 | 1087304.2253
77 | 2714129.2301 | 1087284.1334
78 | 2714073.8171 | 1087337.8097
79 | 2714103.6887 | 1087334.195
80 | 2714043.2765 | 1087395.1526
81 | 2714064.4914 | 1087309.5587
82 | 2714089.7585 | 1087362.1377
83 | 2714064.847 | 1087294.8009
84 | 2714084.0413 | 1087378.2097
85 | 2714041.0809 | 1087311.3974
86 | 2714037.9646 | 1087314.4615
87 | 2713987.6051 | 1087353.3481
88 | 2714070.927 | 1087415.0759
89 | 2713983.216 | 1087357.3044
90 | 2713970.1293 | 1087369.1005
91 | 2713882.3403 | 1087338.2366
92 | 2714175.2411 | 1087008.7557
93 | 2714186.036 | 1086972.7061
94 | 2713978.5803 | 1087316.4225

## line_std_types
| c_nf_per_km | r_ohm_per_km | x_ohm_per_km | max_i_ka | type | q_mm2 | alpha | voltage_rating
NAYY 4x50 SE | 210 | 0.642 | 0.083 | 0.142 | cs | 50 | 0.00403 | LV
NAYY 4x120 SE | 264 | 0.225 | 0.08 | 0.242 | cs | 120 | 0.00403 | LV
NAYY 4x150 SE | 261 | 0.208 | 0.08 | 0.27 | cs | 150 | 0.00403 | LV
NA2XS2Y 1x95 RM/25 12/20 kV | 216 | 0.313 | 0.132 | 0.252 | cs | 95 | 0.00403 | MV
NA2XS2Y 1x185 RM/25 12/20 kV | 273 | 0.161 | 0.117 | 0.362 | cs | 185 | 0.00403 | MV
NA2XS2Y 1x240 RM/25 12/20 kV | 304 | 0.122 | 0.112 | 0.421 | cs | 240 | 0.00403 | MV
NA2XS2Y 1x95 RM/25 6/10 kV | 315 | 0.313 | 0.123 | 0.249 | cs | 95 | 0.00403 | MV
NA2XS2Y 1x185 RM/25 6/10 kV | 406 | 0.161 | 0.11 | 0.358 | cs | 185 | 0.00403 | MV
NA2XS2Y 1x240 RM/25 6/10 kV | 456 | 0.122 | 0.105 | 0.416 | cs | 240 | 0.00403 | MV
NA2XS2Y 1x150 RM/25 12/20 kV | 250 | 0.206 | 0.116 | 0.319 | cs | 150 | 0.00403 | MV
NA2XS2Y 1x120 RM/25 12/20 kV | 230 | 0.253 | 0.119 | 0.283 | cs | 120 | 0.00403 | MV
NA2XS2Y 1x70 RM/25 12/20 kV | 190 | 0.443 | 0.132 | 0.22 | cs | 70 | 0.00403 | MV
NA2XS2Y 1x150 RM/25 6/10 kV | 360 | 0.206 | 0.11 | 0.315 | cs | 150 | 0.00403 | MV
NA2XS2Y 1x120 RM/25 6/10 kV | 340 | 0.253 | 0.113 | 0.28 | cs | 120 | 0.00403 | MV
NA2XS2Y 1x70 RM/25 6/10 kV | 280 | 0.443 | 0.123 | 0.217 | cs | 70 | 0.00403 | MV
N2XS(FL)2Y 1x120 RM/35 64/110 kV | 112 | 0.153 | 0.166 | 0.366 | cs | 120 | 0.00393 | HV
N2XS(FL)2Y 1x185 RM/35 64/110 kV | 125 | 0.099 | 0.156 | 0.457 | cs | 185 | 0.00393 | HV
N2XS(FL)2Y 1x240 RM/35 64/110 kV | 135 | 0.075 | 0.149 | 0.526 | cs | 240 | 0.00393 | HV
N2XS(FL)2Y 1x300 RM/35 64/110 kV | 144 | 0.06 | 0.144 | 0.588 | cs | 300 | 0.00393 | HV
15-AL1/3-ST1A 0.4 | 11 | 1.8769 | 0.35 | 0.105 | ol | 16 | 0.00403 | LV
24-AL1/4-ST1A 0.4 | 11.25 | 1.2012 | 0.335 | 0.14 | ol | 24 | 0.00403 | LV
48-AL1/8-ST1A 0.4 | 12.2 | 0.5939 | 0.3 | 0.21 | ol | 48 | 0.00403 | LV
94-AL1/15-ST1A 0.4 | 13.2 | 0.306 | 0.29 | 0.35 | ol | 94 | 0.00403 | LV
34-AL1/6-ST1A 10.0 | 9.7 | 0.8342 | 0.36 | 0.17 | ol | 34 | 0.00403 | MV
48-AL1/8-ST1A 10.0 | 10.1 | 0.5939 | 0.35 | 0.21 | ol | 48 | 0.00403 | MV
70-AL1/11-ST1A 10.0 | 10.4 | 0.4132 | 0.339 | 0.29 | ol | 70 | 0.00403 | MV
94-AL1/15-ST1A 10.0 | 10.75 | 0.306 | 0.33 | 0.35 | ol | 94 | 0.00403 | MV
122-AL1/20-ST1A 10.0 | 11.1 | 0.2376 | 0.323 | 0.41 | ol | 122 | 0.00403 | MV
149-AL1/24-ST1A 10.0 | 11.25 | 0.194 | 0.315 | 0.47 | ol | 149 | 0.00403 | MV
34-AL1/6-ST1A 20.0 | 9.15 | 0.8342 | 0.382 | 0.17 | ol | 34 | 0.00403 | MV
48-AL1/8-ST1A 20.0 | 9.5 | 0.5939 | 0.372 | 0.21 | ol | 48 | 0.00403 | MV
70-AL1/11-ST1A 20.0 | 9.7 | 0.4132 | 0.36 | 0.29 | ol | 70 | 0.00403 | MV
94-AL1/15-ST1A 20.0 | 10 | 0.306 | 0.35 | 0.35 | ol | 94 | 0.00403 | MV
122-AL1/20-ST1A 20.0 | 10.3 | 0.2376 | 0.344 | 0.41 | ol | 122 | 0.00403 | MV
149-AL1/24-ST1A 20.0 | 10.5 | 0.194 | 0.337 | 0.47 | ol | 149 | 0.00403 | MV
184-AL1/30-ST1A 20.0 | 10.75 | 0.1571 | 0.33 | 0.535 | ol | 184 | 0.00403 | MV
243-AL1/39-ST1A 20.0 | 11 | 0.1188 | 0.32 | 0.645 | ol | 243 | 0.00403 | MV
48-AL1/8-ST1A 110.0 | 8 | 0.5939 | 0.46 | 0.21 | ol | 48 | 0.00403 | HV
70-AL1/11-ST1A 110.0 | 8.4 | 0.4132 | 0.45 | 0.29 | ol | 70 | 0.00403 | HV
94-AL1/15-ST1A 110.0 | 8.65 | 0.306 | 0.44 | 0.35 | ol | 94 | 0.00403 | HV
122-AL1/20-ST1A 110.0 | 8.5 | 0.2376 | 0.43 | 0.41 | ol | 122 | 0.00403 | HV
149-AL1/24-ST1A 110.0 | 8.75 | 0.194 | 0.41 | 0.47 | ol | 149 | 0.00403 | HV
184-AL1/30-ST1A 110.0 | 8.8 | 0.1571 | 0.4 | 0.535 | ol | 184 | 0.00403 | HV
243-AL1/39-ST1A 110.0 | 9 | 0.1188 | 0.39 | 0.645 | ol | 243 | 0.00403 | HV
305-AL1/39-ST1A 110.0 | 9.2 | 0.0949 | 0.38 | 0.74 | ol | 305 | 0.00403 | HV
490-AL1/64-ST1A 110.0 | 9.75 | 0.059 | 0.37 | 0.96 | ol | 490 | 0.00403 | HV
679-AL1/86-ST1A 110.0 | 9.95 | 0.042 | 0.36 | 1.15 | ol | 679 | 0.00403 | HV
490-AL1/64-ST1A 220.0 | 10 | 0.059 | 0.285 | 0.96 | ol | 490 | 0.00403 | HV
679-AL1/86-ST1A 220.0 | 11.7 | 0.042 | 0.275 | 1.15 | ol | 679 | 0.00403 | HV
490-AL1/64-ST1A 380.0 | 11 | 0.059 | 0.253 | 0.96 | ol | 490 | 0.00403 | HV
679-AL1/86-ST1A 380.0 | 14.6 | 0.042 | 0.25 | 1.15 | ol | 679 | 0.00403 | HV

## trafo_std_types
| i0_percent | pfe_kw | vkr_percent | sn_mva | vn_lv_kv | vn_hv_kv | vk_percent | shift_degree | vector_group | tap_side | tap_neutral | tap_min | tap_max | tap_step_degree | tap_step_percent | tap_phase_shifter
160 MVA 380/110 kV | 0.06 | 60 | 0.25 | 160 | 110 | 380 | 12.2 | 0 | Yy0 | hv | 0 | -9 | 9 | 0 | 1.5 | FALSE
100 MVA 220/110 kV | 0.06 | 55 | 0.26 | 100 | 110 | 220 | 12 | 0 | Yy0 | hv | 0 | -9 | 9 | 0 | 1.5 | FALSE
63 MVA 110/20 kV | 0.04 | 22 | 0.32 | 63 | 20 | 110 | 18 | 150 | YNd5 | hv | 0 | -9 | 9 | 0 | 1.5 | FALSE
40 MVA 110/20 kV | 0.05 | 18 | 0.34 | 40 | 20 | 110 | 16.2 | 150 | YNd5 | hv | 0 | -9 | 9 | 0 | 1.5 | FALSE
25 MVA 110/20 kV | 0.07 | 14 | 0.41 | 25 | 20 | 110 | 12 | 150 | YNd5 | hv | 0 | -9 | 9 | 0 | 1.5 | FALSE
63 MVA 110/10 kV | 0.04 | 22 | 0.32 | 63 | 10 | 110 | 18 | 150 | YNd5 | hv | 0 | -9 | 9 | 0 | 1.5 | FALSE
40 MVA 110/10 kV | 0.05 | 18 | 0.34 | 40 | 10 | 110 | 16.2 | 150 | YNd5 | hv | 0 | -9 | 9 | 0 | 1.5 | FALSE
25 MVA 110/10 kV | 0.07 | 14 | 0.41 | 25 | 10 | 110 | 12 | 150 | YNd5 | hv | 0 | -9 | 9 | 0 | 1.5 | FALSE
0.25 MVA 20/0.4 kV | 0.32 | 0.8 | 1.44 | 0.25 | 0.4 | 20 | 6 | 150 | Yzn5 | hv | 0 | -2 | 2 | 0 | 2.5 | FALSE
0.4 MVA 20/0.4 kV | 0.3375 | 1.35 | 1.425 | 0.4 | 0.4 | 20 | 6 | 150 | Dyn5 | hv | 0 | -2 | 2 | 0 | 2.5 | FALSE
0.63 MVA 20/0.4 kV | 0.2619 | 1.65 | 1.206 | 0.63 | 0.4 | 20 | 6 | 150 | Dyn5 | hv | 0 | -2 | 2 | 0 | 2.5 | FALSE
0.25 MVA 10/0.4 kV | 0.24 | 0.6 | 1.2 | 0.25 | 0.4 | 10 | 4 | 150 | Dyn5 | hv | 0 | -2 | 2 | 0 | 2.5 | FALSE
0.4 MVA 10/0.4 kV | 0.2375 | 0.95 | 1.325 | 0.4 | 0.4 | 10 | 4 | 150 | Dyn5 | hv | 0 | -2 | 2 | 0 | 2.5 | FALSE
0.63 MVA 10/0.4 kV | 0.1873 | 1.18 | 1.0794 | 0.63 | 0.4 | 10 | 4 | 150 | Dyn5 | hv | 0 | -2 | 2 | 0 | 2.5 | FALSE

## trafo3w_std_types
| sn_hv_mva | sn_mv_mva | sn_lv_mva | vn_hv_kv | vn_mv_kv | vn_lv_kv | vk_hv_percent | vk_mv_percent | vk_lv_percent | vkr_hv_percent | vkr_mv_percent | vkr_lv_percent | pfe_kw | i0_percent | shift_mv_degree | shift_lv_degree | vector_group | tap_side | tap_neutral | tap_min | tap_max | tap_step_percent
63/25/38 MVA 110/20/10 kV | 63 | 25 | 38 | 110 | 20 | 10 | 10.4 | 10.4 | 10.4 | 0.28 | 0.32 | 0.35 | 35 | 0.89 | 0 | 0 | YN0yn0yn0 | hv | 0 | -10 | 10 | 1.2
63/25/38 MVA 110/10/10 kV | 63 | 25 | 38 | 110 | 10 | 10 | 10.4 | 10.4 | 10.4 | 0.28 | 0.32 | 0.35 | 35 | 0.89 | 0 | 0 | YN0yn0yn0 | hv | 0 | -10 | 10 | 1.2

## fuse_std_types
| fuse_type | i_rated_a | t_avg | t_min | t_total | x_avg | x_min | x_total
HV 100A | HV 100A | 100 | 0 | [10.0, 3.64, 0.854, 0.281, 0.1, 0.0531, 0.022, 0.01] | [10.0, 4.267, 1.21, 0.403, 0.1, 0.058, 0.022, 0.01] | 0 | [300.0, 350.0, 450.0, 550.0, 700.0, 850.0, 1200.0, 1752.0] | [600.0, 700.0, 900.0, 1150.0, 1665.0, 2000.0, 3000.0, 4313.0]
HV 10A | HV 10A | 10 | 0 | [10.0, 1675.0, 0.344, 0.156, 0.1, 0.0417, 0.0171, 0.01] | [10.0, 1.3, 0.3, 0.155, 0.1, 0.0555, 0.023, 0.01] | 0 | [30.0, 32.0, 35.0, 37.0, 39.0, 50.0, 70.0, 88.0] | [60.0, 70.0, 80.0, 87.0, 94.0, 110.0, 150.0, 216.0]
HV 125A | HV 125A | 125 | 0 | [10.0, 1.82, 0.344, 0.1, 0.0467, 0.0269, 0.01] | [10.0, 2.478, 0.426, 0.1, 0.0427, 0.0211, 0.01] | 0 | [375.0, 500.0, 700.0, 925.0, 1200.0, 1500.0, 2341.0] | [750.0, 1000.0, 1500.0, 2200.0, 3000.0, 4000.0, 5765.0]
HV 160A | HV 160A | 160 | 0 | [10.0, 4.15, 1.03, 0.198, 0.1, 0.051, 0.0172, 0.01] | [10.0, 2.3, 0.734, 0.274, 0.1, 0.046, 0.0177, 0.01] | 0 | [480.0, 550.0, 700.0, 1000.0, 1260.0, 1600.0, 2500.0, 3227.0] | [960.0, 1300.0, 1700.0, 2200.0, 2996.0, 4000.0, 6000.0, 7946.0]
HV 16A | HV 16A | 16 | 0 | [10.0, 0.352, 0.164, 0.1, 0.0649, 0.0342, 0.01] | [10.0, 2.34, 0.722, 0.181, 0.1, 0.055, 0.0296, 0.01] | 0 | [48.0, 60.0, 65.0, 71.0, 80.0, 100.0, 162.0] | [96.0, 110.0, 125.0, 150.0, 168.0, 200.0, 250.0, 398.0]
HV 200A | HV 200A | 200 | 0 | [10.0, 4.267, 1.21, 0.403, 0.1, 0.058, 0.022, 0.01] | [10.0, 3.73, 1.654, 0.328, 0.1, 0.0531, 0.019, 0.01] | 0 | [600.0, 700.0, 900.0, 1150.0, 1665.0, 2000.0, 3000.0, 4313.0] | [1200.0, 1500.0, 1800.0, 2700.0, 3960.0, 5000.0, 7500.0, 10620.0]
HV 20A | HV 20A | 20 | 0 | [10.0, 1.3, 0.3, 0.155, 0.1, 0.0555, 0.023, 0.01] | [10.0, 1.3, 0.161, 0.1, 0.0611, 0.0399, 0.0141, 0.01] | 0 | [60.0, 70.0, 80.0, 87.0, 94.0, 110.0, 150.0, 216.0] | [120.0, 150.0, 200.0, 223.0, 260.0, 300.0, 450.0, 532.0]
HV 25A | HV 25A | 25 | 0 | [10.0, 2.512, 0.833, 0.299, 0.1, 0.0372, 0.0223, 0.01] | [10.0, 3.125, 0.597, 0.198, 0.1, 0.0378, 0.022, 0.01] | 0 | [75.0, 82.0, 90.0, 100.0, 124.0, 170.0, 200.0, 289.0] | [150.0, 170.0, 210.0, 250.0, 294.0, 400.0, 500.0, 711.0]
HV 31.5A | HV 31.5A | 31.5 | 0 | [10.0, 2.34, 0.722, 0.181, 0.1, 0.055, 0.0296, 0.01] | [10.0, 2.84, 0.368, 0.164, 0.1, 0.0621, 0.0378, 0.0195, 0.01] | 0 | [95.0, 110.0, 125.0, 150.0, 165.0, 200.0, 250.0, 390.0] | [189.0, 220.0, 300.0, 350.0, 393.0, 450.0, 530.0, 700.0, 960.0]
HV 40A | HV 40A | 40 | 0 | [10.0, 1.3, 0.161, 0.1, 0.0611, 0.0399, 0.0141, 0.01] | [10.0, 2.05, 0.369, 0.198, 0.1, 0.051, 0.0298, 0.01] | 0 | [120.0, 150.0, 200.0, 223.0, 260.0, 300.0, 450.0, 532.0] | [240.0, 300.0, 400.0, 450.0, 530.0, 650.0, 800.0, 1311.0]
HV 50A | HV 50A | 50 | 0 | [10.0, 3.215, 0.597, 0.198, 0.1, 0.0378, 0.022, 0.01] | [10.0, 3.64, 0.854, 0.281, 0.1, 0.0531, 0.022, 0.01] | 0 | [150.0, 170.0, 210.0, 250.0, 294.0, 400.0, 500.0, 711.0] | [300.0, 350.0, 450.0, 550.0, 700.0, 850.0, 1200.0, 1752.0]
HV 6.3A | HV 6.3A | 6.3 | 0 | [10.0, 1.39, 0.344, 0.168, 0.1, 0.056, 0.0263, 0.01] | [10.0, 1.711, 0.516, 0.198, 0.1, 0.0634, 0.0303, 0.01] | 0 | [19.0, 19.5, 20.4, 20.8, 22.0, 25.0, 32.0, 48.0] | [38.0, 40.0, 43.0, 48.0, 53.0, 60.0, 75.0, 118.0]
HV 63A | HV 63A | 63 | 0 | [10.0, 2.84, 0.368, 0.164, 0.1, 0.0621, 0.0378, 0.0195, 0.01] | [10.0, 1.82, 0.344, 0.1, 0.0467, 0.0269, 0.01] | 0 | [189.0, 220.0, 300.0, 350.0, 393.0, 450.0, 530.0, 700.0, 961.0] | [378.0, 500.0, 700.0, 934.0, 1200.0, 1500.0, 2366.0]
HV 80A | HV 80A | 80 | 0 | [10.0, 2.05, 0.369, 0.198, 0.1, 0.051, 0.0298, 0.01] | [10.0, 4.15, 1.03, 0.198, 0.1, 0.051, 0.0172, 0.01] | 0 | [240.0, 300.0, 400.0, 450.0, 530.0, 650.0, 800.0, 1311.0] | [480.0, 550.0, 700.0, 1000.0, 1260.0, 1600.0, 2500.0, 3227.0]
Siemens NH-1-100 | Siemens NH-1-100 | 100 | [5400.0, 2000.0, 400.0, 20.0, 1.0, 0.2, 0.012, 0.004] | 0 | 0 | [150.0, 190.0, 250.0, 430.0, 900.0, 1250.0, 2700.0, 3600.0] | 0 | 0
Siemens NH-1-125 | Siemens NH-1-125 | 125 | [4800.0, 120.0, 7.0, 0.1, 0.004] | 0 | 0 | [180.0, 400.0, 740.0, 2000.0, 4250.0] | 0 | 0
Siemens NH-1-16 | Siemens NH-1-16 | 16 | [4000.0, 400.0, 2.0, 0.1, 0.04, 0.01] | 0 | 0 | [26.0, 35.0, 75.0, 150.0, 200.0, 300.0] | 0 | 0
Siemens NH-1-160 | Siemens NH-1-160 | 160 | [4800.0, 120.0, 7.0, 0.1, 0.004] | 0 | 0 | [210.0, 500.0, 900.0, 2300.0, 5000.0] | 0 | 0
Siemens NH-1-25 | Siemens NH-1-25 | 25 | [4000.0, 1000.0, 10.0, 0.2, 0.02, 0.01] | 0 | 0 | [40.0, 50.0, 100.0, 210.0, 400.0, 500.0] | 0 | 0
Siemens NH-1-50 | Siemens NH-1-50 | 50 | [4000.0, 40.0, 4.0, 1.0, 0.02, 0.01] | 0 | 0 | [86.0, 200.0, 300.0, 400.0, 1000.0, 1280.0] | 0 | 0
Siemens NH-1-63 | Siemens NH-1-63 | 63 | [4000.0, 100.0, 10.0, 2.0, 0.04, 0.01] | 0 | 0 | [100.0, 200.0, 300.0, 400.0, 1000.0, 1500.0] | 0 | 0
Siemens NH-1-80 | Siemens NH-1-80 | 80 | [4800.0, 120.0, 7.0, 0.1, 0.01] | 0 | 0 | [150.58, 250.0, 450.0, 1150.0, 2470.0] | 0 | 0
Siemens NH-2-1000 | Siemens NH-2-1000 | 1000 | [4800.0, 120.0, 7.0, 0.1, 0.004] | 0 | 0 | [1900.0, 3500.0, 8400.0, 24000.0, 52000.0] | 0 | 0
Siemens NH-2-200 | Siemens NH-2-200 | 200 | [4800.0, 120.0, 7.0, 0.1, 0.004] | 0 | 0 | [280.0, 650.0, 1200.0, 3000.0, 7000.0] | 0 | 0
Siemens NH-2-224 | Siemens NH-2-224 | 224 | [4800.0, 120.0, 7.0, 0.2, 0.04, 0.004] | 0 | 0 | [400.0, 750.0, 1453.0, 3025.0, 4315.0, 7600.0] | 0 | 0
Siemens NH-2-250 | Siemens NH-2-250 | 250 | [4800.0, 120.0, 7.0, 0.1, 0.004] | 0 | 0 | [450.0, 800.0, 1650.0, 4000.0, 8500.0] | 0 | 0
Siemens NH-2-315 | Siemens NH-2-315 | 315 | [4800.0, 120.0, 7.0, 0.1, 0.004] | 0 | 0 | [550.0, 920.0, 1900.0, 5000.0, 11000.0] | 0 | 0
Siemens NH-2-355 | Siemens NH-2-355 | 355 | [4800.0, 120.0, 6.0, 0.1, 0.004] | 0 | 0 | [650.0, 1116.27, 2350.0, 5840.0, 12790.0] | 0 | 0
Siemens NH-2-400 | Siemens NH-2-400 | 400 | [4800.0, 120.0, 7.0, 0.1, 0.004] | 0 | 0 | [720.0, 1350.0, 2800.0, 6500.0, 15000.0] | 0 | 0
Siemens NH-2-425 | Siemens NH-2-425 | 425 | [4800.0, 120.0, 7.0, 0.1, 0.004] | 0 | 0 | [850.0, 1500.0, 3050.0, 7500.0, 16500.0] | 0 | 0
Siemens NH-2-630 | Siemens NH-2-630 | 630 | [4800.0, 120.0, 7.0, 0.1, 0.004] | 0 | 0 | [1200.0, 2000.0, 4800.0, 12000.0, 26000.0] | 0 | 0

## dtypes
| element | column | dtype
0 | bus | name | object
1 | bus | vn_kv | float64
2 | bus | type | object
3 | bus | zone | object
4 | bus | in_service | bool
5 | load | name | object
6 | load | bus | uint32
7 | load | p_mw | float64
8 | load | q_mvar | float64
9 | load | const_z_percent | float64
10 | load | const_i_percent | float64
11 | load | sn_mva | float64
12 | load | scaling | float64
13 | load | in_service | bool
14 | load | type | object
15 | ext_grid | name | object
16 | ext_grid | bus | uint32
17 | ext_grid | vm_pu | float64
18 | ext_grid | va_degree | float64
19 | ext_grid | slack_weight | float64
20 | ext_grid | in_service | bool
21 | line | name | object
22 | line | std_type | object
23 | line | from_bus | uint32
24 | line | to_bus | uint32
25 | line | length_km | float64
26 | line | r_ohm_per_km | float64
27 | line | x_ohm_per_km | float64
28 | line | c_nf_per_km | float64
29 | line | g_us_per_km | float64
30 | line | max_i_ka | float64
31 | line | df | float64
32 | line | parallel | uint32
33 | line | type | object
34 | line | in_service | bool
35 | trafo | name | object
36 | trafo | std_type | object
37 | trafo | hv_bus | uint32
38 | trafo | lv_bus | uint32
39 | trafo | sn_mva | float64
40 | trafo | vn_hv_kv | float64
41 | trafo | vn_lv_kv | float64
42 | trafo | vk_percent | float64
43 | trafo | vkr_percent | float64
44 | trafo | pfe_kw | float64
45 | trafo | i0_percent | float64
46 | trafo | shift_degree | float64
47 | trafo | tap_side | object
48 | trafo | tap_neutral | int32
49 | trafo | tap_min | int32
50 | trafo | tap_max | int32
51 | trafo | tap_step_percent | float64
52 | trafo | tap_step_degree | float64
53 | trafo | tap_pos | int32
54 | trafo | tap_phase_shifter | bool
55 | trafo | parallel | uint32
56 | trafo | df | float64
57 | trafo | in_service | bool
58 | line_geodata | coords | object
59 | bus_geodata | x | float64
60 | bus_geodata | y | float64
61 | bus_geodata | coords | object

## parameters
| version | format_version | converged | OPF_converged | name | f_hz | sn_mva
0 | 2.14.6 | 2.14.0 | FALSE | FALSE |  | 50 | 1