## bus
| name | vn_kv | type | zone | in_service
0 | bus_LV_5208-1_0_3_node_0 | 0.4 | n |  | TRUE
1 | bus_LV_5208-1_0_3_node_2 | 0.4 | n |  | TRUE
2 | bus_LV_5208-1_0_3_node_13 | 0.4 | n |  | TRUE
3 | bus_LV_5208-1_0_3_node_5 | 0.4 | n |  | TRUE
4 | bus_LV_5208-1_0_3_node_11 | 0.4 | n |  | TRUE
5 | bus_LV_5208-1_0_3_node_4 | 0.4 | n |  | TRUE
6 | bus_LV_5208-1_0_3_node_40 | 0.4 | n |  | TRUE
7 | bus_LV_5208-1_0_3_node_39 | 0.4 | n |  | TRUE
8 | bus_LV_5208-1_0_3_node_38 | 0.4 | n |  | TRUE
9 | bus_LV_5208-1_0_3_node_50 | 0.4 | n |  | TRUE
10 | bus_LV_5208-1_0_3_node_51 | 0.4 | n |  | TRUE
11 | bus_LV_5208-1_0_3_node_43 | 0.4 | n |  | TRUE
12 | bus_LV_5208-1_0_3_node_37 | 0.4 | n |  | TRUE
13 | bus_LV_5208-1_0_3_node_6 | 0.4 | n |  | TRUE
14 | bus_LV_5208-1_0_3_node_7 | 0.4 | n |  | TRUE
15 | bus_LV_5208-1_0_3_node_8 | 0.4 | n |  | TRUE
16 | bus_LV_5208-1_0_3_node_9 | 0.4 | n |  | TRUE
17 | bus_LV_5208-1_0_3_node_10 | 0.4 | n |  | TRUE
18 | bus_LV_5208-1_0_3_node_20 | 0.4 | n |  | TRUE
19 | bus_LV_5208-1_0_3_node_73 | 0.4 | n |  | TRUE
20 | bus_LV_5208-1_0_3_node_22 | 0.4 | n |  | TRUE
21 | bus_LV_5208-1_0_3_node_19 | 0.4 | n |  | TRUE
22 | bus_LV_5208-1_0_3_node_70 | 0.4 | n |  | TRUE
23 | bus_LV_5208-1_0_3_node_14 | 0.4 | n |  | TRUE
24 | bus_LV_5208-1_0_3_node_15 | 0.4 | n |  | TRUE
25 | bus_LV_5208-1_0_3_node_16 | 0.4 | n |  | TRUE
26 | bus_LV_5208-1_0_3_node_17 | 0.4 | n |  | TRUE
27 | bus_LV_5208-1_0_3_node_18 | 0.4 | n |  | TRUE
28 | bus_LV_5208-1_0_3_node_21 | 0.4 | n |  | TRUE
29 | bus_LV_5208-1_0_3_node_27 | 0.4 | n |  | TRUE
30 | bus_LV_5208-1_0_3_node_25 | 0.4 | n |  | TRUE
31 | bus_LV_5208-1_0_3_node_23 | 0.4 | n |  | TRUE
32 | bus_LV_5208-1_0_3_node_31 | 0.4 | n |  | TRUE
33 | bus_LV_5208-1_0_3_node_76 | 0.4 | n |  | TRUE
34 | bus_LV_5208-1_0_3_node_26 | 0.4 | n |  | TRUE
35 | bus_LV_5208-1_0_3_node_29 | 0.4 | n |  | TRUE
36 | bus_LV_5208-1_0_3_node_77 | 0.4 | n |  | TRUE
37 | bus_LV_5208-1_0_3_node_28 | 0.4 | n |  | TRUE
38 | bus_LV_5208-1_0_3_node_30 | 0.4 | n |  | TRUE
39 | bus_LV_5208-1_0_3_node_32 | 0.4 | n |  | TRUE
40 | bus_LV_5208-1_0_3_node_33 | 0.4 | n |  | TRUE
41 | bus_LV_5208-1_0_3_node_34 | 0.4 | n |  | TRUE
42 | bus_LV_5208-1_0_3_node_67 | 0.4 | n |  | TRUE
43 | bus_LV_5208-1_0_3_node_35 | 0.4 | n |  | TRUE
44 | bus_LV_5208-1_0_3_node_68 | 0.4 | n |  | TRUE
45 | bus_LV_5208-1_0_3_node_36 | 0.4 | n |  | TRUE
46 | bus_LV_5208-1_0_3_node_65 | 0.4 | n |  | TRUE
47 | bus_LV_5208-1_0_3_node_63 | 0.4 | n |  | TRUE
48 | bus_LV_5208-1_0_3_node_64 | 0.4 | n |  | TRUE
49 | bus_LV_5208-1_0_3_node_41 | 0.4 | n |  | TRUE
50 | bus_LV_5208-1_0_3_node_42 | 0.4 | n |  | TRUE
51 | bus_LV_5208-1_0_3_node_44 | 0.4 | n |  | TRUE
52 | bus_LV_5208-1_0_3_node_47 | 0.4 | n |  | TRUE
53 | bus_LV_5208-1_0_3_node_49 | 0.4 | n |  | TRUE
54 | bus_LV_5208-1_0_3_node_45 | 0.4 | n |  | TRUE
55 | bus_LV_5208-1_0_3_node_46 | 0.4 | n |  | TRUE
56 | bus_LV_5208-1_0_3_node_48 | 0.4 | n |  | TRUE
57 | bus_LV_5208-1_0_3_node_75 | 0.4 | n |  | TRUE
58 | bus_LV_5208-1_0_3_node_54 | 0.4 | n |  | TRUE
59 | bus_LV_5208-1_0_3_node_74 | 0.4 | n |  | TRUE
60 | bus_LV_5208-1_0_3_node_71 | 0.4 | n |  | TRUE
61 | bus_LV_5208-1_0_3_node_56 | 0.4 | n |  | TRUE
62 | bus_LV_5208-1_0_3_node_53 | 0.4 | n |  | TRUE
63 | bus_LV_5208-1_0_3_node_69 | 0.4 | n |  | TRUE
64 | bus_LV_5208-1_0_3_node_55 | 0.4 | n |  | TRUE
65 | bus_LV_5208-1_0_3_node_60 | 0.4 | n |  | TRUE
66 | bus_LV_5208-1_0_3_node_57 | 0.4 | n |  | TRUE
67 | bus_LV_5208-1_0_3_node_61 | 0.4 | n |  | TRUE
68 | bus_LV_5208-1_0_3_node_58 | 0.4 | n |  | TRUE
69 | bus_LV_5208-1_0_3_node_59 | 0.4 | n |  | TRUE
70 | bus_LV_5208-1_0_3_node_72 | 0.4 | n |  | TRUE
71 | bus_LV_5208-1_0_3_node_62 | 0.4 | n |  | TRUE
72 | bus_LV_5208-1_0_3_node_66 | 0.4 | n |  | TRUE
73 | bus_MV_73_0_node_0 | 20 | n |  | TRUE

## load
| name | bus | p_mw | q_mvar | const_z_percent | const_i_percent | sn_mva | scaling | in_service | type
0 | LV_5208-1_0_3_load_0 | 0 | 0.0064878 | 0.001626 | 0 | 0 |  | 1 | TRUE | wye
1 | LV_5208-1_0_3_load_13 | 2 | 0.0011681 | 0.00029276 | 0 | 0 |  | 1 | TRUE | wye
2 | LV_5208-1_0_3_load_11 | 4 | 0.0038173 | 0.00095671 | 0 | 0 |  | 1 | TRUE | wye
3 | LV_5208-1_0_3_load_39 | 7 | 0.0031911 | 0.00079976 | 0 | 0 |  | 1 | TRUE | wye
4 | LV_5208-1_0_3_load_38 | 8 | 0.0010952 | 0.00027448 | 0 | 0 |  | 1 | TRUE | wye
5 | LV_5208-1_0_3_load_50 | 9 | 0.0064635 | 0.0016199 | 0 | 0 |  | 1 | TRUE | wye
6 | LV_5208-1_0_3_load_51 | 10 | 0.0051172 | 0.0012825 | 0 | 0 |  | 1 | TRUE | wye
7 | LV_5208-1_0_3_load_43 | 11 | 0.0059753 | 0.0014976 | 0 | 0 |  | 1 | TRUE | wye
8 | LV_5208-1_0_3_load_37 | 12 | 0.0031425 | 0.00078759 | 0 | 0 |  | 1 | TRUE | wye
9 | LV_5208-1_0_3_load_6 | 13 | 0.0068353 | 0.0017131 | 0 | 0 |  | 1 | TRUE | wye
10 | LV_5208-1_0_3_load_7 | 14 | 0.0025432 | 0.0006374 | 0 | 0 |  | 1 | TRUE | wye
11 | LV_5208-1_0_3_load_8 | 15 | 0.0020474 | 0.00051313 | 0 | 0 |  | 1 | TRUE | wye
12 | LV_5208-1_0_3_load_10 | 17 | 0.0019703 | 0.0004938 | 0 | 0 |  | 1 | TRUE | wye
13 | LV_5208-1_0_3_load_73 | 19 | 0.0047502 | 0.0011905 | 0 | 0 |  | 1 | TRUE | wye
14 | LV_5208-1_0_3_load_19 | 21 | 0.0038257 | 0.00095882 | 0 | 0 |  | 1 | TRUE | wye
15 | LV_5208-1_0_3_load_14 | 23 | 0.0039155 | 0.00098131 | 0 | 0 |  | 1 | TRUE | wye
16 | LV_5208-1_0_3_load_16 | 25 | 0.0061898 | 0.0015513 | 0 | 0 |  | 1 | TRUE | wye
17 | LV_5208-1_0_3_load_17 | 26 | 0.0031432 | 0.00078775 | 0 | 0 |  | 1 | TRUE | wye
18 | LV_5208-1_0_3_load_18 | 27 | 0.0027086 | 0.00067883 | 0 | 0 |  | 1 | TRUE | wye
19 | LV_5208-1_0_3_load_21 | 28 | 0.0055783 | 0.001398 | 0 | 0 |  | 1 | TRUE | wye
20 | LV_5208-1_0_3_load_27 | 29 | 0.0043195 | 0.0010826 | 0 | 0 |  | 1 | TRUE | wye
21 | LV_5208-1_0_3_load_25 | 30 | 0.0037057 | 0.00092874 | 0 | 0 |  | 1 | TRUE | wye
22 | LV_5208-1_0_3_load_76 | 33 | 0.007124 | 0.0017855 | 0 | 0 |  | 1 | TRUE | wye
23 | LV_5208-1_0_3_load_26 | 34 | 0.0015735 | 0.00039435 | 0 | 0 |  | 1 | TRUE | wye
24 | LV_5208-1_0_3_load_29 | 35 | 0.0044964 | 0.0011269 | 0 | 0 |  | 1 | TRUE | wye
25 | LV_5208-1_0_3_load_77 | 36 | 0.0077111 | 0.0019326 | 0 | 0 |  | 1 | TRUE | wye
26 | LV_5208-1_0_3_load_28 | 37 | 0.0029706 | 0.00074451 | 0 | 0 |  | 1 | TRUE | wye
27 | LV_5208-1_0_3_load_32 | 39 | 0.0013394 | 0.00033568 | 0 | 0 |  | 1 | TRUE | wye
28 | LV_5208-1_0_3_load_33 | 40 | 0.0076287 | 0.0019119 | 0 | 0 |  | 1 | TRUE | wye
29 | LV_5208-1_0_3_load_34 | 41 | 0.007489 | 0.0018769 | 0 | 0 |  | 1 | TRUE | wye
30 | LV_5208-1_0_3_load_67 | 42 | 0.0019722 | 0.00049428 | 0 | 0 |  | 1 | TRUE | wye
31 | LV_5208-1_0_3_load_68 | 44 | 0.0069663 | 0.0017459 | 0 | 0 |  | 1 | TRUE | wye
32 | LV_5208-1_0_3_load_36 | 45 | 0.0028388 | 0.00071148 | 0 | 0 |  | 1 | TRUE | wye
33 | LV_5208-1_0_3_load_63 | 47 | 0.0019974 | 0.00050059 | 0 | 0 |  | 1 | TRUE | wye
34 | LV_5208-1_0_3_load_64 | 48 | 0.0064207 | 0.0016092 | 0 | 0 |  | 1 | TRUE | wye
35 | LV_5208-1_0_3_load_41 | 49 | 0.0038684 | 0.00096951 | 0 | 0 |  | 1 | TRUE | wye
36 | LV_5208-1_0_3_load_42 | 50 | 0.0076279 | 0.0019117 | 0 | 0 |  | 1 | TRUE | wye
37 | LV_5208-1_0_3_load_49 | 53 | 0.0050004 | 0.0012532 | 0 | 0 |  | 1 | TRUE | wye
38 | LV_5208-1_0_3_load_45 | 54 | 0.0061962 | 0.0015529 | 0 | 0 |  | 1 | TRUE | wye
39 | LV_5208-1_0_3_load_46 | 55 | 0.0069262 | 0.0017359 | 0 | 0 |  | 1 | TRUE | wye
40 | LV_5208-1_0_3_load_75 | 57 | 0.012213 | 0.0030608 | 0 | 0 |  | 1 | TRUE | wye
41 | LV_5208-1_0_3_load_74 | 59 | 0.0083092 | 0.0020825 | 0 | 0 |  | 1 | TRUE | wye
42 | LV_5208-1_0_3_load_53 | 62 | 0.0035298 | 0.00088465 | 0 | 0 |  | 1 | TRUE | wye
43 | LV_5208-1_0_3_load_69 | 63 | 0.0071223 | 0.001785 | 0 | 0 |  | 1 | TRUE | wye
44 | LV_5208-1_0_3_load_55 | 64 | 0.0098939 | 0.0024797 | 0 | 0 |  | 1 | TRUE | wye
45 | LV_5208-1_0_3_load_60 | 65 | 0.005006 | 0.0012546 | 0 | 0 |  | 1 | TRUE | wye
46 | LV_5208-1_0_3_load_57 | 66 | 0.0046796 | 0.0011728 | 0 | 0 |  | 1 | TRUE | wye
47 | LV_5208-1_0_3_load_61 | 67 | 0.0023998 | 0.00060144 | 0 | 0 |  | 1 | TRUE | wye
48 | LV_5208-1_0_3_load_58 | 68 | 0.0044486 | 0.0011149 | 0 | 0 |  | 1 | TRUE | wye
49 | LV_5208-1_0_3_load_59 | 69 | 0.0081784 | 0.0020497 | 0 | 0 |  | 1 | TRUE | wye
50 | LV_5208-1_0_3_load_72 | 70 | 0.023092 | 0.0057875 | 0 | 0 |  | 1 | TRUE | wye
51 | LV_5208-1_0_3_load_62 | 71 | 0.0016897 | 0.00042347 | 0 | 0 |  | 1 | TRUE | wye
52 | LV_5208-1_0_3_load_66 | 72 | 0.0032449 | 0.00081324 | 0 | 0 |  | 1 | TRUE | wye

## ext_grid
| name | bus | vm_pu | va_degree | slack_weight | in_service
0 |  | 65 | 1 | 0 | 1 | TRUE

## line
| name | std_type | from_bus | to_bus | length_km | r_ohm_per_km | x_ohm_per_km | c_nf_per_km | g_us_per_km | max_i_ka | df | parallel | type | in_service
0 | LV_5208-1_0_3_line_0 |  | 0 | 1 | 0.083861 | 0.125 | 0.08 | 261 | 0 | 0.364 | 1 | 1 | cs | TRUE
1 | LV_5208-1_0_3_line_1 |  | 0 | 2 | 0.13337 | 0.125 | 0.08 | 261 | 0 | 0.364 | 1 | 1 | cs | TRUE
2 | LV_5208-1_0_3_line_2 |  | 1 | 3 | 0.022627 | 0.125 | 0.08 | 261 | 0 | 0.364 | 1 | 1 | cs | TRUE
3 | LV_5208-1_0_3_line_3 |  | 2 | 4 | 0.068922 | 0.125 | 0.08 | 261 | 0 | 0.364 | 1 | 1 | cs | TRUE
4 | LV_5208-1_0_3_line_4 |  | 3 | 8 | 0.014456 | 0.125 | 0.08 | 261 | 0 | 0.364 | 1 | 1 | cs | TRUE
5 | LV_5208-1_0_3_line_5 |  | 5 | 6 | 0.015095 | 0.125 | 0.08 | 261 | 0 | 0.364 | 1 | 1 | cs | TRUE
6 | LV_5208-1_0_3_line_6 |  | 5 | 7 | 0.098276 | 0.125 | 0.08 | 261 | 0 | 0.364 | 1 | 1 | cs | TRUE
7 | LV_5208-1_0_3_line_7 |  | 6 | 11 | 0.041487 | 0.125 | 0.08 | 261 | 0 | 0.364 | 1 | 1 | cs | TRUE
8 | LV_5208-1_0_3_line_8 |  | 6 | 12 | 0.014484 | 0.125 | 0.08 | 261 | 0 | 0.364 | 1 | 1 | cs | TRUE
9 | LV_5208-1_0_3_line_9 |  | 7 | 8 | 0.03737 | 0.125 | 0.08 | 261 | 0 | 0.364 | 1 | 1 | cs | TRUE
10 | LV_5208-1_0_3_line_10 |  | 9 | 10 | 0.027396 | 0.125 | 0.08 | 261 | 0 | 0.364 | 1 | 1 | cs | TRUE
11 | LV_5208-1_0_3_line_11 |  | 10 | 51 | 0.02483 | 0.125 | 0.08 | 261 | 0 | 0.364 | 1 | 1 | cs | TRUE
12 | LV_5208-1_0_3_line_12 |  | 12 | 43 | 0.016633 | 0.125 | 0.08 | 261 | 0 | 0.364 | 1 | 1 | cs | TRUE
13 | LV_5208-1_0_3_line_13 |  | 13 | 14 | 0.006805 | 0.125 | 0.08 | 261 | 0 | 0.364 | 1 | 1 | cs | TRUE
14 | LV_5208-1_0_3_line_14 |  | 13 | 15 | 0.0036877 | 0.125 | 0.08 | 261 | 0 | 0.364 | 1 | 1 | cs | TRUE
15 | LV_5208-1_0_3_line_15 |  | 14 | 16 | 0.033716 | 0.125 | 0.08 | 261 | 0 | 0.364 | 1 | 1 | cs | TRUE
16 | LV_5208-1_0_3_line_16 |  | 15 | 17 | 0.00693 | 0.125 | 0.08 | 261 | 0 | 0.364 | 1 | 1 | cs | TRUE
17 | LV_5208-1_0_3_line_17 |  | 16 | 18 | 0.075064 | 0.125 | 0.08 | 261 | 0 | 0.364 | 1 | 1 | cs | TRUE
18 | LV_5208-1_0_3_line_18 |  | 17 | 19 | 0.0091188 | 0.125 | 0.08 | 261 | 0 | 0.364 | 1 | 1 | cs | TRUE
19 | LV_5208-1_0_3_line_19 |  | 18 | 20 | 0.042476 | 0.125 | 0.08 | 261 | 0 | 0.364 | 1 | 1 | cs | TRUE
20 | LV_5208-1_0_3_line_20 |  | 18 | 21 | 0.023702 | 0.125 | 0.08 | 261 | 0 | 0.364 | 1 | 1 | cs | TRUE
21 | LV_5208-1_0_3_line_21 |  | 19 | 22 | 0.016005 | 0.125 | 0.08 | 261 | 0 | 0.364 | 1 | 1 | cs | TRUE
22 | LV_5208-1_0_3_line_22 |  | 20 | 29 | 0.043883 | 0.125 | 0.08 | 261 | 0 | 0.364 | 1 | 1 | cs | TRUE
23 | LV_5208-1_0_3_line_23 |  | 20 | 30 | 0.023389 | 0.125 | 0.08 | 261 | 0 | 0.364 | 1 | 1 | cs | TRUE
24 | LV_5208-1_0_3_line_24 |  | 21 | 26 | 0.025063 | 0.125 | 0.08 | 261 | 0 | 0.364 | 1 | 1 | cs | TRUE
25 | LV_5208-1_0_3_line_25 |  | 22 | 63 | 0.019041 | 0.125 | 0.08 | 261 | 0 | 0.364 | 1 | 1 | cs | TRUE
26 | LV_5208-1_0_3_line_26 |  | 22 | 70 | 0.012016 | 0.125 | 0.08 | 261 | 0 | 0.364 | 1 | 1 | cs | TRUE
27 | LV_5208-1_0_3_line_27 |  | 23 | 24 | 0.0050914 | 0.125 | 0.08 | 261 | 0 | 0.364 | 1 | 1 | cs | TRUE
28 | LV_5208-1_0_3_line_28 |  | 23 | 25 | 0.015941 | 0.125 | 0.08 | 261 | 0 | 0.364 | 1 | 1 | cs | TRUE
29 | LV_5208-1_0_3_line_29 |  | 24 | 26 | 0.012764 | 0.125 | 0.08 | 261 | 0 | 0.364 | 1 | 1 | cs | TRUE
30 | LV_5208-1_0_3_line_30 |  | 24 | 27 | 0.035825 | 0.125 | 0.08 | 261 | 0 | 0.364 | 1 | 1 | cs | TRUE
31 | LV_5208-1_0_3_line_31 |  | 27 | 28 | 0.046261 | 0.125 | 0.08 | 261 | 0 | 0.364 | 1 | 1 | cs | TRUE
32 | LV_5208-1_0_3_line_32 |  | 29 | 32 | 0.062245 | 0.125 | 0.08 | 261 | 0 | 0.364 | 1 | 1 | cs | TRUE
33 | LV_5208-1_0_3_line_33 |  | 30 | 34 | 0.01686 | 0.125 | 0.08 | 261 | 0 | 0.364 | 1 | 1 | cs | TRUE
34 | LV_5208-1_0_3_line_34 |  | 31 | 32 | 0.014486 | 0.125 | 0.08 | 261 | 0 | 0.364 | 1 | 1 | cs | TRUE
35 | LV_5208-1_0_3_line_35 |  | 31 | 33 | 0.070418 | 0.125 | 0.08 | 261 | 0 | 0.364 | 1 | 1 | cs | TRUE
36 | LV_5208-1_0_3_line_36 |  | 32 | 35 | 0.090489 | 0.125 | 0.08 | 261 | 0 | 0.364 | 1 | 1 | cs | TRUE
37 | LV_5208-1_0_3_line_37 |  | 33 | 36 | 0.029801 | 0.125 | 0.08 | 261 | 0 | 0.364 | 1 | 1 | cs | TRUE
38 | LV_5208-1_0_3_line_38 |  | 35 | 37 | 0.021154 | 0.125 | 0.08 | 261 | 0 | 0.364 | 1 | 1 | cs | TRUE
39 | LV_5208-1_0_3_line_39 |  | 38 | 39 | 0.022722 | 0.125 | 0.08 | 261 | 0 | 0.364 | 1 | 1 | cs | TRUE
40 | LV_5208-1_0_3_line_40 |  | 38 | 40 | 0.14747 | 0.125 | 0.08 | 261 | 0 | 0.364 | 1 | 1 | cs | TRUE
41 | LV_5208-1_0_3_line_41 |  | 39 | 41 | 0.010598 | 0.125 | 0.08 | 261 | 0 | 0.364 | 1 | 1 | cs | TRUE
42 | LV_5208-1_0_3_line_42 |  | 40 | 42 | 0.039106 | 0.125 | 0.08 | 261 | 0 | 0.364 | 1 | 1 | cs | TRUE
43 | LV_5208-1_0_3_line_43 |  | 41 | 43 | 0.066746 | 0.125 | 0.08 | 261 | 0 | 0.364 | 1 | 1 | cs | TRUE
44 | LV_5208-1_0_3_line_44 |  | 42 | 44 | 0.021843 | 0.125 | 0.08 | 261 | 0 | 0.364 | 1 | 1 | cs | TRUE
45 | LV_5208-1_0_3_line_45 |  | 43 | 45 | 0.017957 | 0.125 | 0.08 | 261 | 0 | 0.364 | 1 | 1 | cs | TRUE
46 | LV_5208-1_0_3_line_46 |  | 45 | 46 | 0.011984 | 0.125 | 0.08 | 261 | 0 | 0.364 | 1 | 1 | cs | TRUE
47 | LV_5208-1_0_3_line_47 |  | 46 | 47 | 0.011811 | 0.125 | 0.08 | 261 | 0 | 0.364 | 1 | 1 | cs | TRUE
48 | LV_5208-1_0_3_line_48 |  | 46 | 48 | 0.013386 | 0.125 | 0.08 | 261 | 0 | 0.364 | 1 | 1 | cs | TRUE
49 | LV_5208-1_0_3_line_49 |  | 47 | 71 | 0.012779 | 0.125 | 0.08 | 261 | 0 | 0.364 | 1 | 1 | cs | TRUE
50 | LV_5208-1_0_3_line_50 |  | 48 | 72 | 0.018642 | 0.125 | 0.08 | 261 | 0 | 0.364 | 1 | 1 | cs | TRUE
51 | LV_5208-1_0_3_line_51 |  | 49 | 50 | 0.017554 | 0.125 | 0.08 | 261 | 0 | 0.364 | 1 | 1 | cs | TRUE
52 | LV_5208-1_0_3_line_52 |  | 50 | 51 | 0.014785 | 0.125 | 0.08 | 261 | 0 | 0.364 | 1 | 1 | cs | TRUE
53 | LV_5208-1_0_3_line_53 |  | 51 | 52 | 0.004405 | 0.125 | 0.08 | 261 | 0 | 0.364 | 1 | 1 | cs | TRUE
54 | LV_5208-1_0_3_line_54 |  | 52 | 53 | 0.022705 | 0.125 | 0.08 | 261 | 0 | 0.364 | 1 | 1 | cs | TRUE
55 | LV_5208-1_0_3_line_55 |  | 52 | 54 | 0.013739 | 0.125 | 0.08 | 261 | 0 | 0.364 | 1 | 1 | cs | TRUE
56 | LV_5208-1_0_3_line_56 |  | 53 | 58 | 0.0090508 | 0.125 | 0.08 | 261 | 0 | 0.364 | 1 | 1 | cs | TRUE
57 | LV_5208-1_0_3_line_57 |  | 54 | 55 | 0.0151 | 0.125 | 0.08 | 261 | 0 | 0.364 | 1 | 1 | cs | TRUE
58 | LV_5208-1_0_3_line_58 |  | 55 | 56 | 0.0061104 | 0.125 | 0.08 | 261 | 0 | 0.364 | 1 | 1 | cs | TRUE
59 | LV_5208-1_0_3_line_59 |  | 56 | 57 | 0.012342 | 0.125 | 0.08 | 261 | 0 | 0.364 | 1 | 1 | cs | TRUE
60 | LV_5208-1_0_3_line_60 |  | 58 | 61 | 0.011226 | 0.125 | 0.08 | 261 | 0 | 0.364 | 1 | 1 | cs | TRUE
61 | LV_5208-1_0_3_line_61 |  | 58 | 62 | 0.0053199 | 0.125 | 0.08 | 261 | 0 | 0.364 | 1 | 1 | cs | TRUE
62 | LV_5208-1_0_3_line_62 |  | 59 | 60 | 0.0090983 | 0.125 | 0.08 | 261 | 0 | 0.364 | 1 | 1 | cs | TRUE
63 | LV_5208-1_0_3_line_63 |  | 60 | 63 | 0.0083052 | 0.125 | 0.08 | 261 | 0 | 0.364 | 1 | 1 | cs | TRUE
64 | LV_5208-1_0_3_line_64 |  | 61 | 65 | 0.019842 | 0.125 | 0.08 | 261 | 0 | 0.364 | 1 | 2 | cs | TRUE
65 | LV_5208-1_0_3_line_65 |  | 61 | 66 | 0.0029006 | 0.125 | 0.08 | 261 | 0 | 0.364 | 1 | 1 | cs | TRUE
66 | LV_5208-1_0_3_line_66 |  | 62 | 64 | 0.0060042 | 0.125 | 0.08 | 261 | 0 | 0.364 | 1 | 1 | cs | TRUE
67 | LV_5208-1_0_3_line_67 |  | 65 | 67 | 0.011668 | 0.125 | 0.08 | 261 | 0 | 0.364 | 1 | 1 | cs | TRUE
68 | LV_5208-1_0_3_line_68 |  | 66 | 68 | 0.017194 | 0.125 | 0.08 | 261 | 0 | 0.364 | 1 | 1 | cs | TRUE
69 | LV_5208-1_0_3_line_69 |  | 67 | 71 | 0.013015 | 0.125 | 0.08 | 261 | 0 | 0.364 | 1 | 1 | cs | TRUE
70 | LV_5208-1_0_3_line_70 |  | 68 | 69 | 0.015205 | 0.125 | 0.08 | 261 | 0 | 0.364 | 1 | 1 | cs | TRUE
71 | LV_5208-1_0_3_line_71 |  | 69 | 70 | 0.0024078 | 0.125 | 0.08 | 261 | 0 | 0.364 | 1 | 1 | cs | TRUE

## trafo
| name | std_type | hv_bus | lv_bus | sn_mva | vn_hv_kv | vn_lv_kv | vk_percent | vkr_percent | pfe_kw | i0_percent | shift_degree | tap_side | tap_neutral | tap_min | tap_max | tap_step_percent | tap_step_degree | tap_pos | tap_phase_shifter | parallel | df | in_service
0 | LV_5208-1_0_3_trafo_60 | 0.63 MVA 20/0.4 kV | 73 | 65 | 0.63 | 20 | 0.4 | 6 | 1.206 | 1.65 | 0.2619 | 150 | hv | 0 | -2 | 2 | 2.5 | 0 | 0 | FALSE | 1 | 1 | TRUE

## line_geodata
| x0 | y0 | x1 | y1 | x2 | y2 | x3 | y3 | x4 | y4 | x5 | y5 | x6 | y6 | x7 | y7 | x8 | y8 | x9 | y9 | x10 | y10
0 | 2716262.4329 | 1101633.7232 | 2716271.11 | 1101642.2284 | 2716281.5055 | 1101650.7443 | 2716290.4412 | 1101657.0641 | 2716301.3632 | 1101661.1205 | 2716311.9325 | 1101663.7913 | 2716324.5131 | 1101664.5105 | 2716336.4789 | 1101666.2075 | 2716336.5615 | 1101666.175
1 | 2716336.5615 | 1101666.175 | 2716451.1194 | 1101734.473
2 | 2716262.4329 | 1101633.7232 | 2716275.5129 | 1101615.2387
3 | 2716451.1194 | 1101734.473 | 2716484.5395 | 1101698 | 2716494.5587 | 1101681.3252
4 | 2716275.5129 | 1101615.2387 | 2716281.1779 | 1101607.2306 | 2716284.0212 | 1101603.5552
5 | 2716316.8222 | 1101461.1245 | 2716315.1646 | 1101476.1253
6 | 2716315.1646 | 1101476.1253 | 2716309.7973 | 1101491.6219 | 2716311.8534 | 1101515.611 | 2716310.6135 | 1101547.1977 | 2716306.9362 | 1101567.8191 | 2716304.4908 | 1101572.4553
7 | 2716316.8222 | 1101461.1245 | 2716329.7547 | 1101465.7198 | 2716334.258 | 1101467.4405 | 2716340.1458 | 1101469.2212 | 2716349.0084 | 1101469.2687 | 2716356.8949 | 1101468.4629
8 | 2716316.8222 | 1101461.1245 | 2716310.8887 | 1101447.9121
9 | 2716284.0212 | 1101603.5552 | 2716296.7989 | 1101587.0381 | 2716304.4908 | 1101572.4553
10 | 2716434.6521 | 1101490.2041 | 2716435.5133 | 1101488.7395 | 2716439.7344 | 1101477.3238 | 2716427.0518 | 1101472.6219
11 | 2716425.7188 | 1101448.0796 | 2716428.2123 | 1101461.7589 | 2716427.0518 | 1101472.6219
12 | 2716304.0746 | 1101432.7389 | 2716310.8887 | 1101447.9121
13 | 2716426.9365 | 1101369.1043 | 2716424.3314 | 1101362.8178
14 | 2716426.9365 | 1101369.1043 | 2716428.3483 | 1101372.5111
15 | 2716411.4239 | 1101331.6707 | 2716424.3314 | 1101362.8178
16 | 2716431.0014 | 1101378.9131 | 2716428.3483 | 1101372.5111
17 | 2716371.107 | 1101268.2883 | 2716411.4239 | 1101331.6707
18 | 2716434.4923 | 1101387.3372 | 2716431.0014 | 1101378.9131
19 | 2716371.107 | 1101268.2883 | 2716346.5822 | 1101233.5615
20 | 2716371.107 | 1101268.2883 | 2716351.7678 | 1101281.992
21 | 2716440.6195 | 1101402.1227 | 2716434.4923 | 1101387.3372
22 | 2716346.5822 | 1101233.5615 | 2716342.4558 | 1101227.5116 | 2716332.565 | 1101214.4466 | 2716318.4735 | 1101200.0114
23 | 2716346.5822 | 1101233.5615 | 2716326.88 | 1101246.1657
24 | 2716331.3184 | 1101296.4824 | 2716351.7678 | 1101281.992
25 | 2716440.6195 | 1101402.1227 | 2716459.3551 | 1101405.517
26 | 2716440.6195 | 1101402.1227 | 2716437.9503 | 1101404.8735 | 2716430.1175 | 1101407.2415
27 | 2716320.9039 | 1101303.8621 | 2716317.9437 | 1101299.7197
28 | 2716308.6754 | 1101286.7496 | 2716317.9437 | 1101299.7197
29 | 2716320.9039 | 1101303.8621 | 2716331.3184 | 1101296.4824
30 | 2716320.9039 | 1101303.8621 | 2716340.4657 | 1101333.8749
31 | 2716365.7261 | 1101372.6308 | 2716340.4657 | 1101333.8749
32 | 2716287.4228 | 1101147.0586 | 2716302.2018 | 1101182.1877 | 2716318.4735 | 1101200.0114
33 | 2716314.8567 | 1101257.0588 | 2716316.596 | 1101252.7448 | 2716326.88 | 1101246.1657
34 | 2716287.4228 | 1101147.0586 | 2716287.2047 | 1101132.5779
35 | 2716287.2047 | 1101132.5779 | 2716285.3505 | 1101119.0443 | 2716293.3829 | 1101062.8572
36 | 2716287.4228 | 1101147.0586 | 2716281.6622 | 1101147.9156 | 2716277.4431 | 1101151.1481 | 2716272.4318 | 1101177.1477 | 2716266.8459 | 1101208.4955 | 2716262.8843 | 1101229.1495
37 | 2716293.3829 | 1101062.8572 | 2716297.6003 | 1101033.3559
38 | 2716258.8994 | 1101249.9249 | 2716262.8843 | 1101229.1495
39 | 2716262.4559 | 1101350.8085 | 2716273.3716 | 1101363.7152 | 2716278.7679 | 1101365.8911
40 | 2716262.4559 | 1101350.8085 | 2716257.6188 | 1101354.3851 | 2716241.2654 | 1101384.5038 | 2716236.3989 | 1101400.1324 | 2716236.7362 | 1101406.3653 | 2716237.1664 | 1101414.2234 | 2716238.758 | 1101428.5302 | 2716238.2826 | 1101453.3603 | 2716239.5275 | 1101464.3472 | 2716244.9714 | 1101472.7348 | 2716258.6396 | 1101481.8215
41 | 2716278.7679 | 1101365.8911 | 2716287.3833 | 1101369.365 | 2716288.2742 | 1101370.3232
42 | 2716291.1961 | 1101503.2826 | 2716280.6777 | 1101494.7332 | 2716262.6056 | 1101484.4581 | 2716258.6396 | 1101481.8215
43 | 2716304.0746 | 1101432.7389 | 2716301.4524 | 1101396.2638 | 2716298.1615 | 1101380.957 | 2716288.2742 | 1101370.3232
44 | 2716291.1961 | 1101503.2826 | 2716295.8081 | 1101507.0313 | 2716300.8301 | 1101516.0224 | 2716300.8572 | 1101521.6231
45 | 2716304.0746 | 1101432.7389 | 2716316.9406 | 1101434.3419 | 2716321.8552 | 1101433.4713
46 | 2716333.587 | 1101433.7825 | 2716327.8151 | 1101432.4155 | 2716321.8552 | 1101433.4713
47 | 2716333.587 | 1101433.7825 | 2716341.2797 | 1101438.3329 | 2716344.1371 | 1101438.634
48 | 2716333.587 | 1101433.7825 | 2716329.8428 | 1101425.1716 | 2716327.6229 | 1101421.8491
49 | 2716344.1371 | 1101438.634 | 2716355.8577 | 1101439.8688 | 2716356.7919 | 1101439.5297
50 | 2716320.1525 | 1101404.8833 | 2716324.8234 | 1101417.6592 | 2716327.6229 | 1101421.8491
51 | 2716397.0605 | 1101459.5477 | 2716399.7602 | 1101457.0994 | 2716413.3267 | 1101454.0286
52 | 2716425.7188 | 1101448.0796 | 2716423.7612 | 1101451.6667 | 2716413.3267 | 1101454.0286
53 | 2716425.7188 | 1101448.0796 | 2716425.4625 | 1101443.6828
54 | 2716425.4625 | 1101443.6828 | 2716410.7607 | 1101439.7206 | 2716403.9699 | 1101436.587
55 | 2716425.4625 | 1101443.6828 | 2716439.0925 | 1101445.4119
56 | 2716395.7518 | 1101432.7949 | 2716403.9699 | 1101436.587
57 | 2716439.0925 | 1101445.4119 | 2716447.8404 | 1101444.1787 | 2716454.0656 | 1101443.4707
58 | 2716460.1369 | 1101442.7802 | 2716454.0656 | 1101443.4707
59 | 2716460.1369 | 1101442.7802 | 2716469.3328 | 1101442.8121 | 2716471.7405 | 1101444.8373
60 | 2716395.5954 | 1101421.5731 | 2716395.7518 | 1101432.7949
61 | 2716395.7518 | 1101432.7949 | 2716390.6669 | 1101434.3584
62 | 2716467.5273 | 1101406.9975 | 2716465.2321 | 1101415.8015
63 | 2716467.5273 | 1101406.9975 | 2716459.3551 | 1101405.517
64 | 2716395.5954 | 1101421.5731 | 2716391.841 | 1101423.5915 | 2716376.3567 | 1101425.3071 | 2716376.3567 | 1101425.3071
65 | 2716395.5954 | 1101421.5731 | 2716397.9736 | 1101419.9125
66 | 2716384.9278 | 1101436.1231 | 2716390.6669 | 1101434.3584
67 | 2716376.3567 | 1101425.3071 | 2716366.6491 | 1101431.7811 | 2716366.6491 | 1101431.7811
68 | 2716397.9736 | 1101419.9125 | 2716400.5856 | 1101418.0886 | 2716407.4824 | 1101414.0847 | 2716413.258 | 1101412.3385
69 | 2716366.6491 | 1101431.7811 | 2716361.9693 | 1101437.651 | 2716356.7919 | 1101439.5297
70 | 2716427.8128 | 1101407.9383 | 2716413.258 | 1101412.3385
71 | 2716430.1175 | 1101407.2415 | 2716427.8128 | 1101407.9383

## bus_geodata
| x | y | coords
0 | 2716336.5615 | 1101666.175
1 | 2716262.4329 | 1101633.7232
2 | 2716451.1194 | 1101734.473
3 | 2716275.5129 | 1101615.2387
4 | 2716494.5587 | 1101681.3252
5 | 2716315.1646 | 1101476.1253
6 | 2716316.8222 | 1101461.1245
7 | 2716304.4908 | 1101572.4553
8 | 2716284.0212 | 1101603.5552
9 | 2716434.6521 | 1101490.2041
10 | 2716427.0518 | 1101472.6219
11 | 2716356.8949 | 1101468.4629
12 | 2716310.8887 | 1101447.9121
13 | 2716426.9365 | 1101369.1043
14 | 2716424.3314 | 1101362.8178
15 | 2716428.3483 | 1101372.5111
16 | 2716411.4239 | 1101331.6707
17 | 2716431.0014 | 1101378.9131
18 | 2716371.107 | 1101268.2883
19 | 2716434.4923 | 1101387.3372
20 | 2716346.5822 | 1101233.5615
21 | 2716351.7678 | 1101281.992
22 | 2716440.6195 | 1101402.1227
23 | 2716317.9437 | 1101299.7197
24 | 2716320.9039 | 1101303.8621
25 | 2716308.6754 | 1101286.7496
26 | 2716331.3184 | 1101296.4824
27 | 2716340.4657 | 1101333.8749
28 | 2716365.7261 | 1101372.6308
29 | 2716318.4735 | 1101200.0114
30 | 2716326.88 | 1101246.1657
31 | 2716287.2047 | 1101132.5779
32 | 2716287.4228 | 1101147.0586
33 | 2716293.3829 | 1101062.8572
34 | 2716314.8567 | 1101257.0588
35 | 2716262.8843 | 1101229.1495
36 | 2716297.6003 | 1101033.3559
37 | 2716258.8994 | 1101249.9249
38 | 2716262.4559 | 1101350.8085
39 | 2716278.7679 | 1101365.8911
40 | 2716258.6396 | 1101481.8215
41 | 2716288.2742 | 1101370.3232
42 | 2716291.1961 | 1101503.2826
43 | 2716304.0746 | 1101432.7389
44 | 2716300.8572 | 1101521.6231
45 | 2716321.8552 | 1101433.4713
46 | 2716333.587 | 1101433.7825
47 | 2716344.1371 | 1101438.634
48 | 2716327.6229 | 1101421.8491
49 | 2716397.0605 | 1101459.5477
50 | 2716413.3267 | 1101454.0286
51 | 2716425.7188 | 1101448.0796
52 | 2716425.4625 | 1101443.6828
53 | 2716403.9699 | 1101436.587
54 | 2716439.0925 | 1101445.4119
55 | 2716454.0656 | 1101443.4707
56 | 2716460.1369 | 1101442.7802
57 | 2716471.7405 | 1101444.8373
58 | 2716395.7518 | 1101432.7949
59 | 2716465.2321 | 1101415.8015
60 | 2716467.5273 | 1101406.9975
61 | 2716395.5954 | 1101421.5731
62 | 2716390.6669 | 1101434.3584
63 | 2716459.3551 | 1101405.517
64 | 2716384.9278 | 1101436.1231
65 | 2716376.3567 | 1101425.3071
66 | 2716397.9736 | 1101419.9125
67 | 2716366.6491 | 1101431.7811
68 | 2716413.258 | 1101412.3386
69 | 2716427.8128 | 1101407.9383
70 | 2716430.1175 | 1101407.2415
71 | 2716356.7919 | 1101439.5297
72 | 2716320.1525 | 1101404.8833
73 | 2716395.5954 | 1101421.5731

## line_std_types
| c_nf_per_km | r_ohm_per_km | x_ohm_per_km | max_i_ka | type | q_mm2 | alpha | voltage_rating
NAYY 4x50 SE | 210 | 0.642 | 0.083 | 0.142 | cs | 50 | 0.00403 | LV
NAYY 4x120 SE | 264 | 0.225 | 0.08 | 0.242 | cs | 120 | 0.00403 | LV
NAYY 4x150 SE | 261 | 0.208 | 0.08 | 0.27 | cs | 150 | 0.00403 | LV
NA2XS2Y 1x95 RM/25 12/20 kV | 216 | 0.313 | 0.132 | 0.252 | cs | 95 | 0.00403 | MV
NA2XS2Y 1x185 RM/25 12/20 kV | 273 | 0.161 | 0.117 | 0.362 | cs | 185 | 0.00403 | MV
NA2XS2Y 1x240 RM/25 12/20 kV | 304 | 0.122 | 0.112 | 0.421 | cs | 240 | 0.00403 | MV
NA2XS2Y 1x95 RM/25 6/10 kV | 315 | 0.313 | 0.123 | 0.249 | cs | 95 | 0.00403 | MV
NA2XS2Y 1x185 RM/25 6/10 kV | 406 | 0.161 | 0.11 | 0.358 | cs | 185 | 0.00403 | MV
NA2XS2Y 1x240 RM/25 6/10 kV | 456 | 0.122 | 0.105 | 0.416 | cs | 240 | 0.00403 | MV
NA2XS2Y 1x150 RM/25 12/20 kV | 250 | 0.206 | 0.116 | 0.319 | cs | 150 | 0.00403 | MV
NA2XS2Y 1x120 RM/25 12/20 kV | 230 | 0.253 | 0.119 | 0.283 | cs | 120 | 0.00403 | MV
NA2XS2Y 1x70 RM/25 12/20 kV | 190 | 0.443 | 0.132 | 0.22 | cs | 70 | 0.00403 | MV
NA2XS2Y 1x150 RM/25 6/10 kV | 360 | 0.206 | 0.11 | 0.315 | cs | 150 | 0.00403 | MV
NA2XS2Y 1x120 RM/25 6/10 kV | 340 | 0.253 | 0.113 | 0.28 | cs | 120 | 0.00403 | MV
NA2XS2Y 1x70 RM/25 6/10 kV | 280 | 0.443 | 0.123 | 0.217 | cs | 70 | 0.00403 | MV
N2XS(FL)2Y 1x120 RM/35 64/110 kV | 112 | 0.153 | 0.166 | 0.366 | cs | 120 | 0.00393 | HV
N2XS(FL)2Y 1x185 RM/35 64/110 kV | 125 | 0.099 | 0.156 | 0.457 | cs | 185 | 0.00393 | HV
N2XS(FL)2Y 1x240 RM/35 64/110 kV | 135 | 0.075 | 0.149 | 0.526 | cs | 240 | 0.00393 | HV
N2XS(FL)2Y 1x300 RM/35 64/110 kV | 144 | 0.06 | 0.144 | 0.588 | cs | 300 | 0.00393 | HV
15-AL1/3-ST1A 0.4 | 11 | 1.8769 | 0.35 | 0.105 | ol | 16 | 0.00403 | LV
24-AL1/4-ST1A 0.4 | 11.25 | 1.2012 | 0.335 | 0.14 | ol | 24 | 0.00403 | LV
48-AL1/8-ST1A 0.4 | 12.2 | 0.5939 | 0.3 | 0.21 | ol | 48 | 0.00403 | LV
94-AL1/15-ST1A 0.4 | 13.2 | 0.306 | 0.29 | 0.35 | ol | 94 | 0.00403 | LV
34-AL1/6-ST1A 10.0 | 9.7 | 0.8342 | 0.36 | 0.17 | ol | 34 | 0.00403 | MV
48-AL1/8-ST1A 10.0 | 10.1 | 0.5939 | 0.35 | 0.21 | ol | 48 | 0.00403 | MV
70-AL1/11-ST1A 10.0 | 10.4 | 0.4132 | 0.339 | 0.29 | ol | 70 | 0.00403 | MV
94-AL1/15-ST1A 10.0 | 10.75 | 0.306 | 0.33 | 0.35 | ol | 94 | 0.00403 | MV
122-AL1/20-ST1A 10.0 | 11.1 | 0.2376 | 0.323 | 0.41 | ol | 122 | 0.00403 | MV
149-AL1/24-ST1A 10.0 | 11.25 | 0.194 | 0.315 | 0.47 | ol | 149 | 0.00403 | MV
34-AL1/6-ST1A 20.0 | 9.15 | 0.8342 | 0.382 | 0.17 | ol | 34 | 0.00403 | MV
48-AL1/8-ST1A 20.0 | 9.5 | 0.5939 | 0.372 | 0.21 | ol | 48 | 0.00403 | MV
70-AL1/11-ST1A 20.0 | 9.7 | 0.4132 | 0.36 | 0.29 | ol | 70 | 0.00403 | MV
94-AL1/15-ST1A 20.0 | 10 | 0.306 | 0.35 | 0.35 | ol | 94 | 0.00403 | MV
122-AL1/20-ST1A 20.0 | 10.3 | 0.2376 | 0.344 | 0.41 | ol | 122 | 0.00403 | MV
149-AL1/24-ST1A 20.0 | 10.5 | 0.194 | 0.337 | 0.47 | ol | 149 | 0.00403 | MV
184-AL1/30-ST1A 20.0 | 10.75 | 0.1571 | 0.33 | 0.535 | ol | 184 | 0.00403 | MV
243-AL1/39-ST1A 20.0 | 11 | 0.1188 | 0.32 | 0.645 | ol | 243 | 0.00403 | MV
48-AL1/8-ST1A 110.0 | 8 | 0.5939 | 0.46 | 0.21 | ol | 48 | 0.00403 | HV
70-AL1/11-ST1A 110.0 | 8.4 | 0.4132 | 0.45 | 0.29 | ol | 70 | 0.00403 | HV
94-AL1/15-ST1A 110.0 | 8.65 | 0.306 | 0.44 | 0.35 | ol | 94 | 0.00403 | HV
122-AL1/20-ST1A 110.0 | 8.5 | 0.2376 | 0.43 | 0.41 | ol | 122 | 0.00403 | HV
149-AL1/24-ST1A 110.0 | 8.75 | 0.194 | 0.41 | 0.47 | ol | 149 | 0.00403 | HV
184-AL1/30-ST1A 110.0 | 8.8 | 0.1571 | 0.4 | 0.535 | ol | 184 | 0.00403 | HV
243-AL1/39-ST1A 110.0 | 9 | 0.1188 | 0.39 | 0.645 | ol | 243 | 0.00403 | HV
305-AL1/39-ST1A 110.0 | 9.2 | 0.0949 | 0.38 | 0.74 | ol | 305 | 0.00403 | HV
490-AL1/64-ST1A 110.0 | 9.75 | 0.059 | 0.37 | 0.96 | ol | 490 | 0.00403 | HV
679-AL1/86-ST1A 110.0 | 9.95 | 0.042 | 0.36 | 1.15 | ol | 679 | 0.00403 | HV
490-AL1/64-ST1A 220.0 | 10 | 0.059 | 0.285 | 0.96 | ol | 490 | 0.00403 | HV
679-AL1/86-ST1A 220.0 | 11.7 | 0.042 | 0.275 | 1.15 | ol | 679 | 0.00403 | HV
490-AL1/64-ST1A 380.0 | 11 | 0.059 | 0.253 | 0.96 | ol | 490 | 0.00403 | HV
679-AL1/86-ST1A 380.0 | 14.6 | 0.042 | 0.25 | 1.15 | ol | 679 | 0.00403 | HV

## trafo_std_types
| i0_percent | pfe_kw | vkr_percent | sn_mva | vn_lv_kv | vn_hv_kv | vk_percent | shift_degree | vector_group | tap_side | tap_neutral | tap_min | tap_max | tap_step_degree | tap_step_percent | tap_phase_shifter
160 MVA 380/110 kV | 0.06 | 60 | 0.25 | 160 | 110 | 380 | 12.2 | 0 | Yy0 | hv | 0 | -9 | 9 | 0 | 1.5 | FALSE
100 MVA 220/110 kV | 0.06 | 55 | 0.26 | 100 | 110 | 220 | 12 | 0 | Yy0 | hv | 0 | -9 | 9 | 0 | 1.5 | FALSE
63 MVA 110/20 kV | 0.04 | 22 | 0.32 | 63 | 20 | 110 | 18 | 150 | YNd5 | hv | 0 | -9 | 9 | 0 | 1.5 | FALSE
40 MVA 110/20 kV | 0.05 | 18 | 0.34 | 40 | 20 | 110 | 16.2 | 150 | YNd5 | hv | 0 | -9 | 9 | 0 | 1.5 | FALSE
25 MVA 110/20 kV | 0.07 | 14 | 0.41 | 25 | 20 | 110 | 12 | 150 | YNd5 | hv | 0 | -9 | 9 | 0 | 1.5 | FALSE
63 MVA 110/10 kV | 0.04 | 22 | 0.32 | 63 | 10 | 110 | 18 | 150 | YNd5 | hv | 0 | -9 | 9 | 0 | 1.5 | FALSE
40 MVA 110/10 kV | 0.05 | 18 | 0.34 | 40 | 10 | 110 | 16.2 | 150 | YNd5 | hv | 0 | -9 | 9 | 0 | 1.5 | FALSE
25 MVA 110/10 kV | 0.07 | 14 | 0.41 | 25 | 10 | 110 | 12 | 150 | YNd5 | hv | 0 | -9 | 9 | 0 | 1.5 | FALSE
0.25 MVA 20/0.4 kV | 0.32 | 0.8 | 1.44 | 0.25 | 0.4 | 20 | 6 | 150 | Yzn5 | hv | 0 | -2 | 2 | 0 | 2.5 | FALSE
0.4 MVA 20/0.4 kV | 0.3375 | 1.35 | 1.425 | 0.4 | 0.4 | 20 | 6 | 150 | Dyn5 | hv | 0 | -2 | 2 | 0 | 2.5 | FALSE
0.63 MVA 20/0.4 kV | 0.2619 | 1.65 | 1.206 | 0.63 | 0.4 | 20 | 6 | 150 | Dyn5 | hv | 0 | -2 | 2 | 0 | 2.5 | FALSE
0.25 MVA 10/0.4 kV | 0.24 | 0.6 | 1.2 | 0.25 | 0.4 | 10 | 4 | 150 | Dyn5 | hv | 0 | -2 | 2 | 0 | 2.5 | FALSE
0.4 MVA 10/0.4 kV | 0.2375 | 0.95 | 1.325 | 0.4 | 0.4 | 10 | 4 | 150 | Dyn5 | hv | 0 | -2 | 2 | 0 | 2.5 | FALSE
0.63 MVA 10/0.4 kV | 0.1873 | 1.18 | 1.0794 | 0.63 | 0.4 | 10 | 4 | 150 | Dyn5 | hv | 0 | -2 | 2 | 0 | 2.5 | FALSE

## trafo3w_std_types
| sn_hv_mva | sn_mv_mva | sn_lv_mva | vn_hv_kv | vn_mv_kv | vn_lv_kv | vk_hv_percent | vk_mv_percent | vk_lv_percent | vkr_hv_percent | vkr_mv_percent | vkr_lv_percent | pfe_kw | i0_percent | shift_mv_degree | shift_lv_degree | vector_group | tap_side | tap_neutral | tap_min | tap_max | tap_step_percent
63/25/38 MVA 110/20/10 kV | 63 | 25 | 38 | 110 | 20 | 10 | 10.4 | 10.4 | 10.4 | 0.28 | 0.32 | 0.35 | 35 | 0.89 | 0 | 0 | YN0yn0yn0 | hv | 0 | -10 | 10 | 1.2
63/25/38 MVA 110/10/10 kV | 63 | 25 | 38 | 110 | 10 | 10 | 10.4 | 10.4 | 10.4 | 0.28 | 0.32 | 0.35 | 35 | 0.89 | 0 | 0 | YN0yn0yn0 | hv | 0 | -10 | 10 | 1.2

## fuse_std_types
| fuse_type | i_rated_a | t_avg | t_min | t_total | x_avg | x_min | x_total
HV 100A | HV 100A | 100 | 0 | [10.0, 3.64, 0.854, 0.281, 0.1, 0.0531, 0.022, 0.01] | [10.0, 4.267, 1.21, 0.403, 0.1, 0.058, 0.022, 0.01] | 0 | [300.0, 350.0, 450.0, 550.0, 700.0, 850.0, 1200.0, 1752.0] | [600.0, 700.0, 900.0, 1150.0, 1665.0, 2000.0, 3000.0, 4313.0]
HV 10A | HV 10A | 10 | 0 | [10.0, 1675.0, 0.344, 0.156, 0.1, 0.0417, 0.0171, 0.01] | [10.0, 1.3, 0.3, 0.155, 0.1, 0.0555, 0.023, 0.01] | 0 | [30.0, 32.0, 35.0, 37.0, 39.0, 50.0, 70.0, 88.0] | [60.0, 70.0, 80.0, 87.0, 94.0, 110.0, 150.0, 216.0]
HV 125A | HV 125A | 125 | 0 | [10.0, 1.82, 0.344, 0.1, 0.0467, 0.0269, 0.01] | [10.0, 2.478, 0.426, 0.1, 0.0427, 0.0211, 0.01] | 0 | [375.0, 500.0, 700.0, 925.0, 1200.0, 1500.0, 2341.0] | [750.0, 1000.0, 1500.0, 2200.0, 3000.0, 4000.0, 5765.0]
HV 160A | HV 160A | 160 | 0 | [10.0, 4.15, 1.03, 0.198, 0.1, 0.051, 0.0172, 0.01] | [10.0, 2.3, 0.734, 0.274, 0.1, 0.046, 0.0177, 0.01] | 0 | [480.0, 550.0, 700.0, 1000.0, 1260.0, 1600.0, 2500.0, 3227.0] | [960.0, 1300.0, 1700.0, 2200.0, 2996.0, 4000.0, 6000.0, 7946.0]
HV 16A | HV 16A | 16 | 0 | [10.0, 0.352, 0.164, 0.1, 0.0649, 0.0342, 0.01] | [10.0, 2.34, 0.722, 0.181, 0.1, 0.055, 0.0296, 0.01] | 0 | [48.0, 60.0, 65.0, 71.0, 80.0, 100.0, 162.0] | [96.0, 110.0, 125.0, 150.0, 168.0, 200.0, 250.0, 398.0]
HV 200A | HV 200A | 200 | 0 | [10.0, 4.267, 1.21, 0.403, 0.1, 0.058, 0.022, 0.01] | [10.0, 3.73, 1.654, 0.328, 0.1, 0.0531, 0.019, 0.01] | 0 | [600.0, 700.0, 900.0, 1150.0, 1665.0, 2000.0, 3000.0, 4313.0] | [1200.0, 1500.0, 1800.0, 2700.0, 3960.0, 5000.0, 7500.0, 10620.0]
HV 20A | HV 20A | 20 | 0 | [10.0, 1.3, 0.3, 0.155, 0.1, 0.0555, 0.023, 0.01] | [10.0, 1.3, 0.161, 0.1, 0.0611, 0.0399, 0.0141, 0.01] | 0 | [60.0, 70.0, 80.0, 87.0, 94.0, 110.0, 150.0, 216.0] | [120.0, 150.0, 200.0, 223.0, 260.0, 300.0, 450.0, 532.0]
HV 25A | HV 25A | 25 | 0 | [10.0, 2.512, 0.833, 0.299, 0.1, 0.0372, 0.0223, 0.01] | [10.0, 3.125, 0.597, 0.198, 0.1, 0.0378, 0.022, 0.01] | 0 | [75.0, 82.0, 90.0, 100.0, 124.0, 170.0, 200.0, 289.0] | [150.0, 170.0, 210.0, 250.0, 294.0, 400.0, 500.0, 711.0]
HV 31.5A | HV 31.5A | 31.5 | 0 | [10.0, 2.34, 0.722, 0.181, 0.1, 0.055, 0.0296, 0.01] | [10.0, 2.84, 0.368, 0.164, 0.1, 0.0621, 0.0378, 0.0195, 0.01] | 0 | [95.0, 110.0, 125.0, 150.0, 165.0, 200.0, 250.0, 390.0] | [189.0, 220.0, 300.0, 350.0, 393.0, 450.0, 530.0, 700.0, 960.0]
HV 40A | HV 40A | 40 | 0 | [10.0, 1.3, 0.161, 0.1, 0.0611, 0.0399, 0.0141, 0.01] | [10.0, 2.05, 0.369, 0.198, 0.1, 0.051, 0.0298, 0.01] | 0 | [120.0, 150.0, 200.0, 223.0, 260.0, 300.0, 450.0, 532.0] | [240.0, 300.0, 400.0, 450.0, 530.0, 650.0, 800.0, 1311.0]
HV 50A | HV 50A | 50 | 0 | [10.0, 3.215, 0.597, 0.198, 0.1, 0.0378, 0.022, 0.01] | [10.0, 3.64, 0.854, 0.281, 0.1, 0.0531, 0.022, 0.01] | 0 | [150.0, 170.0, 210.0, 250.0, 294.0, 400.0, 500.0, 711.0] | [300.0, 350.0, 450.0, 550.0, 700.0, 850.0, 1200.0, 1752.0]
HV 6.3A | HV 6.3A | 6.3 | 0 | [10.0, 1.39, 0.344, 0.168, 0.1, 0.056, 0.0263, 0.01] | [10.0, 1.711, 0.516, 0.198, 0.1, 0.0634, 0.0303, 0.01] | 0 | [19.0, 19.5, 20.4, 20.8, 22.0, 25.0, 32.0, 48.0] | [38.0, 40.0, 43.0, 48.0, 53.0, 60.0, 75.0, 118.0]
HV 63A | HV 63A | 63 | 0 | [10.0, 2.84, 0.368, 0.164, 0.1, 0.0621, 0.0378, 0.0195, 0.01] | [10.0, 1.82, 0.344, 0.1, 0.0467, 0.0269, 0.01] | 0 | [189.0, 220.0, 300.0, 350.0, 393.0, 450.0, 530.0, 700.0, 961.0] | [378.0, 500.0, 700.0, 934.0, 1200.0, 1500.0, 2366.0]
HV 80A | HV 80A | 80 | 0 | [10.0, 2.05, 0.369, 0.198, 0.1, 0.051, 0.0298, 0.01] | [10.0, 4.15, 1.03, 0.198, 0.1, 0.051, 0.0172, 0.01] | 0 | [240.0, 300.0, 400.0, 450.0, 530.0, 650.0, 800.0, 1311.0] | [480.0, 550.0, 700.0, 1000.0, 1260.0, 1600.0, 2500.0, 3227.0]
Siemens NH-1-100 | Siemens NH-1-100 | 100 | [5400.0, 2000.0, 400.0, 20.0, 1.0, 0.2, 0.012, 0.004] | 0 | 0 | [150.0, 190.0, 250.0, 430.0, 900.0, 1250.0, 2700.0, 3600.0] | 0 | 0
Siemens NH-1-125 | Siemens NH-1-125 | 125 | [4800.0, 120.0, 7.0, 0.1, 0.004] | 0 | 0 | [180.0, 400.0, 740.0, 2000.0, 4250.0] | 0 | 0
Siemens NH-1-16 | Siemens NH-1-16 | 16 | [4000.0, 400.0, 2.0, 0.1, 0.04, 0.01] | 0 | 0 | [26.0, 35.0, 75.0, 150.0, 200.0, 300.0] | 0 | 0
Siemens NH-1-160 | Siemens NH-1-160 | 160 | [4800.0, 120.0, 7.0, 0.1, 0.004] | 0 | 0 | [210.0, 500.0, 900.0, 2300.0, 5000.0] | 0 | 0
Siemens NH-1-25 | Siemens NH-1-25 | 25 | [4000.0, 1000.0, 10.0, 0.2, 0.02, 0.01] | 0 | 0 | [40.0, 50.0, 100.0, 210.0, 400.0, 500.0] | 0 | 0
Siemens NH-1-50 | Siemens NH-1-50 | 50 | [4000.0, 40.0, 4.0, 1.0, 0.02, 0.01] | 0 | 0 | [86.0, 200.0, 300.0, 400.0, 1000.0, 1280.0] | 0 | 0
Siemens NH-1-63 | Siemens NH-1-63 | 63 | [4000.0, 100.0, 10.0, 2.0, 0.04, 0.01] | 0 | 0 | [100.0, 200.0, 300.0, 400.0, 1000.0, 1500.0] | 0 | 0
Siemens NH-1-80 | Siemens NH-1-80 | 80 | [4800.0, 120.0, 7.0, 0.1, 0.01] | 0 | 0 | [150.58, 250.0, 450.0, 1150.0, 2470.0] | 0 | 0
Siemens NH-2-1000 | Siemens NH-2-1000 | 1000 | [4800.0, 120.0, 7.0, 0.1, 0.004] | 0 | 0 | [1900.0, 3500.0, 8400.0, 24000.0, 52000.0] | 0 | 0
Siemens NH-2-200 | Siemens NH-2-200 | 200 | [4800.0, 120.0, 7.0, 0.1, 0.004] | 0 | 0 | [280.0, 650.0, 1200.0, 3000.0, 7000.0] | 0 | 0
Siemens NH-2-224 | Siemens NH-2-224 | 224 | [4800.0, 120.0, 7.0, 0.2, 0.04, 0.004] | 0 | 0 | [400.0, 750.0, 1453.0, 3025.0, 4315.0, 7600.0] | 0 | 0
Siemens NH-2-250 | Siemens NH-2-250 | 250 | [4800.0, 120.0, 7.0, 0.1, 0.004] | 0 | 0 | [450.0, 800.0, 1650.0, 4000.0, 8500.0] | 0 | 0
Siemens NH-2-315 | Siemens NH-2-315 | 315 | [4800.0, 120.0, 7.0, 0.1, 0.004] | 0 | 0 | [550.0, 920.0, 1900.0, 5000.0, 11000.0] | 0 | 0
Siemens NH-2-355 | Siemens NH-2-355 | 355 | [4800.0, 120.0, 6.0, 0.1, 0.004] | 0 | 0 | [650.0, 1116.27, 2350.0, 5840.0, 12790.0] | 0 | 0
Siemens NH-2-400 | Siemens NH-2-400 | 400 | [4800.0, 120.0, 7.0, 0.1, 0.004] | 0 | 0 | [720.0, 1350.0, 2800.0, 6500.0, 15000.0] | 0 | 0
Siemens NH-2-425 | Siemens NH-2-425 | 425 | [4800.0, 120.0, 7.0, 0.1, 0.004] | 0 | 0 | [850.0, 1500.0, 3050.0, 7500.0, 16500.0] | 0 | 0
Siemens NH-2-630 | Siemens NH-2-630 | 630 | [4800.0, 120.0, 7.0, 0.1, 0.004] | 0 | 0 | [1200.0, 2000.0, 4800.0, 12000.0, 26000.0] | 0 | 0

## res_bus
| vm_pu | va_degree | p_mw | q_mvar
0 | 0.99164 | -0.16092 | 0.0064878 | 0.001626
1 | 0.99252 | -0.14387 | 0 | 0
2 | 0.99103 | -0.17272 | 0.0011681 | 0.00029276
3 | 0.99276 | -0.13927 | 0 | 0
4 | 0.99079 | -0.1774 | 0.0038173 | 0.00095671
5 | 0.99476 | -0.10069 | 0 | 0
6 | 0.99497 | -0.096496 | 0 | 0
7 | 0.99334 | -0.12803 | 0.0031911 | 0.00079976
8 | 0.99291 | -0.13634 | 0.0010952 | 0.00027448
9 | 0.99556 | -0.085171 | 0.0064635 | 0.0016199
10 | 0.99572 | -0.082057 | 0.0051172 | 0.0012825
11 | 0.99475 | -0.10086 | 0.0059753 | 0.0014976
12 | 0.99526 | -0.090951 | 0.0031425 | 0.00078759
13 | 0.99052 | -0.18159 | 0.0068353 | 0.0017131
14 | 0.99014 | -0.18882 | 0.0025432 | 0.0006374
15 | 0.99074 | -0.17722 | 0.0020474 | 0.00051313
16 | 0.98835 | -0.22322 | 0 | 0
17 | 0.99118 | -0.16877 | 0.0019703 | 0.0004938
18 | 0.98438 | -0.30025 | 0 | 0
19 | 0.99178 | -0.15734 | 0.0047502 | 0.0011905
20 | 0.98313 | -0.32466 | 0 | 0
21 | 0.98383 | -0.31107 | 0.0038257 | 0.00095882
22 | 0.99289 | -0.13597 | 0 | 0
23 | 0.98307 | -0.32596 | 0.0039155 | 0.00098131
24 | 0.98311 | -0.32503 | 0 | 0
25 | 0.98298 | -0.32774 | 0.0061898 | 0.0015513
26 | 0.98333 | -0.3208 | 0.0031432 | 0.00078775
27 | 0.98284 | -0.33039 | 0.0027086 | 0.00067883
28 | 0.9826 | -0.33504 | 0.0055783 | 0.001398
29 | 0.98205 | -0.34576 | 0.0043195 | 0.0010826
30 | 0.98302 | -0.32689 | 0.0037057 | 0.00092874
31 | 0.98057 | -0.37479 | 0 | 0
32 | 0.98076 | -0.37089 | 0 | 0
33 | 0.9796 | -0.39375 | 0.007124 | 0.0017855
34 | 0.98299 | -0.32737 | 0.0015735 | 0.00039435
35 | 0.98014 | -0.38315 | 0.0044964 | 0.0011269
36 | 0.97939 | -0.39792 | 0.0077111 | 0.0019326
37 | 0.98008 | -0.38429 | 0.0029706 | 0.00074451
38 | 0.99357 | -0.12352 | 0 | 0
39 | 0.99392 | -0.11688 | 0.0013394 | 0.00033568
40 | 0.99134 | -0.16677 | 0.0076287 | 0.0019119
41 | 0.99409 | -0.11353 | 0.007489 | 0.0018769
42 | 0.99102 | -0.17297 | 0.0019722 | 0.00049428
43 | 0.99564 | -0.083668 | 0 | 0
44 | 0.99088 | -0.17567 | 0.0069663 | 0.0017459
45 | 0.99646 | -0.067799 | 0.0028388 | 0.00071148
46 | 0.99704 | -0.056627 | 0 | 0
47 | 0.99772 | -0.043629 | 0.0019974 | 0.00050059
48 | 0.99693 | -0.058896 | 0.0064207 | 0.0016092
49 | 0.99577 | -0.081184 | 0.0038684 | 0.00096951
50 | 0.99583 | -0.07999 | 0.0076279 | 0.0019117
51 | 0.99598 | -0.077003 | 0 | 0
52 | 0.99608 | -0.075217 | 0 | 0
53 | 0.99708 | -0.055924 | 0.0050004 | 0.0012532
54 | 0.99576 | -0.081334 | 0.0061962 | 0.0015529
55 | 0.9955 | -0.086415 | 0.0069262 | 0.0017359
56 | 0.99543 | -0.087728 | 0 | 0
57 | 0.99529 | -0.09038 | 0.012213 | 0.0030608
58 | 0.99752 | -0.047452 | 0 | 0
59 | 0.99249 | -0.14373 | 0.0083092 | 0.0020825
60 | 0.99256 | -0.14239 | 0 | 0
61 | 0.9982 | -0.034317 | 0 | 0
62 | 0.99745 | -0.048703 | 0.0035298 | 0.00088465
63 | 0.99262 | -0.14117 | 0.0071223 | 0.001785
64 | 0.9974 | -0.049744 | 0.0098939 | 0.0024797
65 | 1 | 0 | -0.27066 | -0.0682
66 | 0.99785 | -0.04098 | 0.0046796 | 0.0011728
67 | 0.99927 | -0.014022 | 0.0023998 | 0.00060144
68 | 0.99585 | -0.079156 | 0.0044486 | 0.0011149
69 | 0.99415 | -0.11185 | 0.0081784 | 0.0020497
70 | 0.99389 | -0.11669 | 0.023092 | 0.0057875
71 | 0.99848 | -0.02914 | 0.0016897 | 0.00042347
72 | 0.99687 | -0.059957 | 0.0032449 | 0.00081324
73 | 0.99998 | 149.9956 | 0 | 0

## res_line
| p_from_mw | q_from_mvar | p_to_mw | q_to_mvar | pl_mw | ql_mvar | i_from_ka | i_to_ka | i_ka | vm_from_pu | va_from_degree | vm_to_pu | va_to_degree | loading_percent
0 | -0.011477 | -0.0028752 | 0.011486 | 0.0028801 | 9.3265e-06 | 4.8861e-06 | 0.017221 | 0.017221 | 0.017221 | 0.99164 | -0.16092 | 0.99252 | -0.14387 | 4.7311
1 | 0.0049891 | 0.0012492 | -0.0049863 | -0.0012491 | 2.8031e-06 | 7.4395e-08 | 0.007486 | 0.0074866 | 0.0074866 | 0.99164 | -0.16092 | 0.99103 | -0.17272 | 2.0568
2 | -0.011486 | -0.0028801 | 0.011489 | 0.0028814 | 2.5163e-06 | 1.318e-06 | 0.017221 | 0.017221 | 0.017221 | 0.99252 | -0.14387 | 0.99276 | -0.13927 | 4.731
3 | 0.0038182 | 0.00095636 | -0.0038173 | -0.00095671 | 8.4944e-07 | -3.4421e-07 | 0.0057327 | 0.005733 | 0.005733 | 0.99103 | -0.17272 | 0.99079 | -0.1774 | 1.575
4 | -0.011489 | -0.0028814 | 0.01149 | 0.0028822 | 1.6076e-06 | 8.4195e-07 | 0.017221 | 0.017221 | 0.017221 | 0.99276 | -0.13927 | 0.99291 | -0.13634 | 4.731
5 | -0.015802 | -0.0039711 | 0.015805 | 0.0039729 | 3.1639e-06 | 1.8289e-06 | 0.023642 | 0.023642 | 0.023642 | 0.99476 | -0.10069 | 0.99497 | -0.096496 | 6.495
6 | 0.015802 | 0.0039711 | -0.015782 | -0.0039592 | 2.0599e-05 | 1.1909e-05 | 0.023642 | 0.023642 | 0.023642 | 0.99476 | -0.10069 | 0.99334 | -0.12803 | 6.4951
7 | 0.0059766 | 0.0014978 | -0.0059753 | -0.0014976 | 1.2429e-06 | 2.5677e-07 | 0.0089381 | 0.0089383 | 0.0089383 | 0.99497 | -0.096496 | 0.99475 | -0.10086 | 2.4556
8 | -0.021782 | -0.0054707 | 0.021788 | 0.0054742 | 5.765e-06 | 3.5014e-06 | 0.03258 | 0.03258 | 0.03258 | 0.99497 | -0.096496 | 0.99526 | -0.090951 | 8.9505
9 | 0.012591 | 0.0031594 | -0.012586 | -0.0031567 | 4.9857e-06 | 2.7073e-06 | 0.018862 | 0.018862 | 0.018862 | 0.99334 | -0.12803 | 0.99291 | -0.13634 | 5.1819
10 | -0.0064635 | -0.0016199 | 0.0064645 | 0.0016202 | 9.5882e-07 | 2.5735e-07 | 0.0096607 | 0.0096606 | 0.0096607 | 0.99556 | -0.085171 | 0.99572 | -0.082057 | 2.6541
11 | -0.011582 | -0.0029027 | 0.011584 | 0.0029041 | 2.7892e-06 | 1.462e-06 | 0.017308 | 0.017308 | 0.017308 | 0.99572 | -0.082057 | 0.99598 | -0.077003 | 4.7549
12 | -0.02493 | -0.0062618 | 0.024939 | 0.0062672 | 8.6678e-06 | 5.3312e-06 | 0.037278 | 0.037278 | 0.037278 | 0.99526 | -0.090951 | 0.99564 | -0.083668 | 10.2412
13 | 0.060278 | 0.015283 | -0.060257 | -0.015269 | 2.0954e-05 | 1.3323e-05 | 0.090616 | 0.090616 | 0.090616 | 0.99052 | -0.18159 | 0.99014 | -0.18882 | 24.8946
14 | -0.067114 | -0.016996 | 0.067128 | 0.017005 | 1.4075e-05 | 8.9603e-06 | 0.10088 | 0.10088 | 0.10088 | 0.99052 | -0.18159 | 0.99074 | -0.17722 | 27.7156
15 | 0.057714 | 0.014632 | -0.057619 | -0.014571 | 9.5246e-05 | 6.0525e-05 | 0.086794 | 0.086795 | 0.086795 | 0.99014 | -0.18882 | 0.98835 | -0.22322 | 23.8447
16 | -0.069175 | -0.017518 | 0.069203 | 0.017536 | 2.8086e-05 | 1.7886e-05 | 0.10396 | 0.10396 | 0.10396 | 0.99074 | -0.17722 | 0.99118 | -0.16877 | 28.5604
17 | 0.057619 | 0.014571 | -0.057407 | -0.014437 | 0.00021206 | 0.00013476 | 0.086795 | 0.086795 | 0.086795 | 0.98835 | -0.22322 | 0.98438 | -0.30025 | 23.8447
18 | -0.071173 | -0.018029 | 0.071213 | 0.018054 | 3.909e-05 | 2.49e-05 | 0.10692 | 0.10692 | 0.10692 | 0.99118 | -0.16877 | 0.99178 | -0.15734 | 29.373
19 | 0.032015 | 0.0080627 | -0.031977 | -0.0080394 | 3.7326e-05 | 2.3349e-05 | 0.048408 | 0.048408 | 0.048408 | 0.98438 | -0.30025 | 0.98313 | -0.32466 | 13.299
20 | 0.025392 | 0.0063739 | -0.025379 | -0.0063658 | 1.3097e-05 | 8.0812e-06 | 0.038387 | 0.038387 | 0.038387 | 0.98438 | -0.30025 | 0.98383 | -0.31107 | 10.5458
21 | -0.075963 | -0.019245 | 0.076041 | 0.019295 | 7.8061e-05 | 4.9752e-05 | 0.11404 | 0.11404 | 0.11404 | 0.99178 | -0.15734 | 0.99289 | -0.13597 | 31.331
22 | 0.026698 | 0.0067164 | -0.026671 | -0.0066997 | 2.6882e-05 | 1.6648e-05 | 0.040417 | 0.040417 | 0.040417 | 0.98313 | -0.32466 | 0.98205 | -0.34576 | 11.1037
23 | 0.0052798 | 0.001323 | -0.0052792 | -0.0013229 | 5.601e-07 | 6.1918e-08 | 0.0079911 | 0.0079913 | 0.0079913 | 0.98313 | -0.32466 | 0.98302 | -0.32689 | 2.1954
24 | 0.021553 | 0.005407 | -0.021543 | -0.0054009 | 9.9889e-06 | 6.0748e-06 | 0.032601 | 0.032601 | 0.032601 | 0.98383 | -0.31107 | 0.98333 | -0.3208 | 8.9562
25 | 0.015436 | 0.0038701 | -0.015432 | -0.0038679 | 3.8215e-06 | 2.1995e-06 | 0.023134 | 0.023135 | 0.023135 | 0.99289 | -0.13597 | 0.99262 | -0.14117 | 6.3556
26 | -0.091477 | -0.023165 | 0.091562 | 0.023219 | 8.4793e-05 | 5.4112e-05 | 0.13718 | 0.13718 | 0.13718 | 0.99289 | -0.13597 | 0.99389 | -0.11669 | 37.6865
27 | -0.010106 | -0.0025327 | 0.010106 | 0.002533 | 4.4674e-07 | 2.2136e-07 | 0.015297 | 0.015297 | 0.015297 | 0.98307 | -0.32596 | 0.98311 | -0.32503 | 4.2023
28 | 0.0061903 | 0.0015514 | -0.0061898 | -0.0015513 | 5.2484e-07 | 1.338e-07 | 0.0093699 | 0.00937 | 0.00937 | 0.98307 | -0.32596 | 0.98298 | -0.32774 | 2.5742
29 | -0.018396 | -0.0046109 | 0.0184 | 0.0046132 | 3.711e-06 | 2.2132e-06 | 0.027844 | 0.027844 | 0.027844 | 0.98311 | -0.32503 | 0.98333 | -0.3208 | 7.6496
30 | 0.0082902 | 0.002078 | -0.008288 | -0.0020771 | 2.1153e-06 | 8.9963e-07 | 0.012548 | 0.012548 | 0.012548 | 0.98311 | -0.32503 | 0.98284 | -0.33039 | 3.4473
31 | 0.0055795 | 0.0013982 | -0.0055783 | -0.001398 | 1.2379e-06 | 2.0615e-07 | 0.0084473 | 0.0084475 | 0.0084475 | 0.98284 | -0.33039 | 0.9826 | -0.33504 | 2.3207
32 | 0.022351 | 0.0056172 | -0.022324 | -0.0056008 | 2.6781e-05 | 1.6354e-05 | 0.033872 | 0.033873 | 0.033873 | 0.98205 | -0.34576 | 0.98076 | -0.37089 | 9.3057
33 | 0.0015735 | 0.00039416 | -0.0015735 | -0.00039435 | 3.5868e-08 | -1.9078e-07 | 0.0023818 | 0.0023819 | 0.0023819 | 0.98302 | -0.32689 | 0.98299 | -0.32737 | 0.65436
34 | -0.01485 | -0.0037263 | 0.014853 | 0.0037279 | 2.7591e-06 | 1.583e-06 | 0.022537 | 0.022537 | 0.022537 | 0.98057 | -0.37479 | 0.98076 | -0.37089 | 6.1914
35 | 0.01485 | 0.0037263 | -0.014837 | -0.0037186 | 1.3412e-05 | 7.6965e-06 | 0.022537 | 0.022537 | 0.022537 | 0.98057 | -0.37479 | 0.9796 | -0.39375 | 6.1915
36 | 0.0074715 | 0.0018729 | -0.0074672 | -0.0018712 | 4.3607e-06 | 1.6497e-06 | 0.011336 | 0.011336 | 0.011336 | 0.98076 | -0.37089 | 0.98014 | -0.38315 | 3.1144
37 | 0.0077126 | 0.0019332 | -0.0077111 | -0.0019326 | 1.5339e-06 | 6.066e-07 | 0.011716 | 0.011716 | 0.011716 | 0.9796 | -0.39375 | 0.97939 | -0.39792 | 3.2186
38 | 0.0029708 | 0.00074435 | -0.0029706 | -0.00074451 | 1.6136e-07 | -1.6332e-07 | 0.0045101 | 0.0045102 | 0.0045102 | 0.98014 | -0.38315 | 0.98008 | -0.38429 | 1.2391
39 | -0.016605 | -0.0041736 | 0.01661 | 0.0041767 | 5.2713e-06 | 3.0793e-06 | 0.024873 | 0.024872 | 0.024873 | 0.99357 | -0.12352 | 0.99392 | -0.11688 | 6.8331
40 | 0.016605 | 0.0041736 | -0.016571 | -0.0041536 | 3.4212e-05 | 1.999e-05 | 0.024873 | 0.024873 | 0.024873 | 0.99357 | -0.12352 | 0.99134 | -0.16677 | 6.8333
41 | -0.01795 | -0.0045124 | 0.017952 | 0.0045141 | 2.871e-06 | 1.7e-06 | 0.026878 | 0.026878 | 0.026878 | 0.99392 | -0.11688 | 0.99409 | -0.11353 | 7.384
42 | 0.008942 | 0.0022417 | -0.0089394 | -0.0022405 | 2.642e-06 | 1.1869e-06 | 0.013422 | 0.013423 | 0.013423 | 0.99134 | -0.16677 | 0.99102 | -0.17297 | 3.6875
43 | -0.025441 | -0.006391 | 0.025478 | 0.0064134 | 3.631e-05 | 2.2371e-05 | 0.038088 | 0.038087 | 0.038088 | 0.99409 | -0.11353 | 0.99564 | -0.083668 | 10.4636
44 | 0.0069672 | 0.0017462 | -0.0069663 | -0.0017459 | 8.9641e-07 | 2.9231e-07 | 0.010461 | 0.010461 | 0.010461 | 0.99102 | -0.17297 | 0.99088 | -0.17567 | 2.874
45 | -0.050417 | -0.012681 | 0.050455 | 0.012705 | 3.8247e-05 | 2.4244e-05 | 0.075365 | 0.075365 | 0.075365 | 0.99564 | -0.083668 | 0.99646 | -0.067799 | 20.7048
46 | -0.053294 | -0.013416 | 0.053322 | 0.013434 | 2.8479e-05 | 1.807e-05 | 0.079604 | 0.079604 | 0.079604 | 0.99646 | -0.067799 | 0.99704 | -0.056627 | 21.8694
47 | -0.062989 | -0.015857 | 0.063028 | 0.015882 | 3.9162e-05 | 2.4909e-05 | 0.094031 | 0.094031 | 0.094031 | 0.99704 | -0.056627 | 0.99772 | -0.043629 | 25.8328
48 | 0.0096668 | 0.0024228 | -0.0096658 | -0.0024223 | 1.0448e-06 | 4.9411e-07 | 0.014427 | 0.014427 | 0.014427 | 0.99704 | -0.056627 | 0.99693 | -0.058896 | 3.9635
49 | -0.065026 | -0.016383 | 0.065071 | 0.016411 | 4.51e-05 | 2.8697e-05 | 0.09701 | 0.09701 | 0.09701 | 0.99772 | -0.043629 | 0.99848 | -0.02914 | 26.6512
50 | 0.003245 | 0.0008131 | -0.0032449 | -0.00081324 | 1.64e-07 | -1.381e-07 | 0.0048435 | 0.0048436 | 0.0048436 | 0.99693 | -0.058896 | 0.99687 | -0.059957 | 1.3307
51 | -0.0038684 | -0.00096951 | 0.0038686 | 0.00096942 | 2.1997e-07 | -8.7585e-08 | 0.0057807 | 0.0057806 | 0.0057807 | 0.99577 | -0.081184 | 0.99583 | -0.07999 | 1.5881
52 | -0.011496 | -0.0028811 | 0.011498 | 0.002882 | 1.6362e-06 | 8.5476e-07 | 0.017179 | 0.017178 | 0.017179 | 0.99583 | -0.07999 | 0.99598 | -0.077003 | 4.7194
53 | -0.023083 | -0.0057861 | 0.023085 | 0.0057873 | 1.9646e-06 | 1.2e-06 | 0.034486 | 0.034486 | 0.034486 | 0.99598 | -0.077003 | 0.99608 | -0.075217 | 9.4742
54 | -0.048434 | -0.012145 | 0.048479 | 0.012174 | 4.4578e-05 | 2.8234e-05 | 0.072357 | 0.072357 | 0.072357 | 0.99608 | -0.075217 | 0.99708 | -0.055924 | 19.8783
55 | 0.025349 | 0.0063581 | -0.025342 | -0.0063536 | 7.3892e-06 | 4.5503e-06 | 0.037871 | 0.037871 | 0.037871 | 0.99608 | -0.075217 | 0.99576 | -0.081334 | 10.404
56 | -0.053479 | -0.013427 | 0.053501 | 0.013441 | 2.1624e-05 | 1.3721e-05 | 0.079819 | 0.079819 | 0.079819 | 0.99708 | -0.055924 | 0.99752 | -0.047452 | 21.9284
57 | 0.019146 | 0.0048007 | -0.019141 | -0.0047979 | 4.6353e-06 | 2.7703e-06 | 0.028611 | 0.028612 | 0.028612 | 0.99576 | -0.081334 | 0.9955 | -0.086415 | 7.8603
58 | 0.012215 | 0.003062 | -0.012214 | -0.0030616 | 7.6391e-07 | 4.0946e-07 | 0.018259 | 0.018259 | 0.018259 | 0.9955 | -0.086415 | 0.99543 | -0.087728 | 5.0161
59 | 0.012214 | 0.0030616 | -0.012213 | -0.0030608 | 1.543e-06 | 8.2709e-07 | 0.018259 | 0.018259 | 0.018259 | 0.99543 | -0.087728 | 0.99529 | -0.09038 | 5.0161
60 | -0.066926 | -0.016806 | 0.066968 | 0.016832 | 4.1968e-05 | 2.6713e-05 | 0.099846 | 0.099846 | 0.099846 | 0.99752 | -0.047452 | 0.9982 | -0.034317 | 27.4301
61 | 0.013425 | 0.003365 | -0.013424 | -0.0033645 | 8.0011e-07 | 4.4263e-07 | 0.020026 | 0.020027 | 0.020027 | 0.99752 | -0.047452 | 0.99745 | -0.048703 | 5.5018
62 | -0.0083092 | -0.0020825 | 0.0083097 | 0.0020827 | 5.2951e-07 | 2.213e-07 | 0.012458 | 0.012458 | 0.012458 | 0.99249 | -0.14373 | 0.99256 | -0.14239 | 3.4225
63 | -0.0083097 | -0.0020827 | 0.0083102 | 0.0020829 | 4.8335e-07 | 2.0199e-07 | 0.012458 | 0.012458 | 0.012458 | 0.99256 | -0.14239 | 0.99262 | -0.14117 | 3.4225
64 | -0.19942 | -0.050493 | 0.19975 | 0.050704 | 0.00032919 | 0.00021016 | 0.29746 | 0.29746 | 0.29746 | 0.9982 | -0.034317 | 1 | 0 | 40.8604
65 | 0.13246 | 0.033661 | -0.13241 | -0.033634 | 4.2479e-05 | 2.7149e-05 | 0.19762 | 0.19762 | 0.19762 | 0.9982 | -0.034317 | 0.99785 | -0.04098 | 54.2907
66 | 0.0098944 | 0.0024799 | -0.0098939 | -0.0024797 | 4.9057e-07 | 2.356e-07 | 0.014761 | 0.014761 | 0.014761 | 0.99745 | -0.048703 | 0.9974 | -0.049744 | 4.0551
67 | 0.069255 | 0.017497 | -0.069208 | -0.017467 | 4.6513e-05 | 2.9615e-05 | 0.1031 | 0.1031 | 0.1031 | 1 | 0 | 0.99927 | -0.014022 | 28.3247
68 | 0.12774 | 0.032461 | -0.1275 | -0.032311 | 0.00023434 | 0.00014975 | 0.19064 | 0.19064 | 0.19064 | 0.99785 | -0.04098 | 0.99585 | -0.079156 | 52.3736
69 | 0.066809 | 0.016866 | -0.06676 | -0.016835 | 4.8346e-05 | 3.0771e-05 | 0.099528 | 0.099528 | 0.099528 | 0.99927 | -0.014022 | 0.99848 | -0.02914 | 27.3429
70 | 0.12305 | 0.031196 | -0.12286 | -0.031073 | 0.00019303 | 0.00012334 | 0.18399 | 0.18399 | 0.18399 | 0.99585 | -0.079156 | 0.99415 | -0.11185 | 50.5475
71 | 0.11468 | 0.029023 | -0.11465 | -0.029006 | 2.6635e-05 | 1.7015e-05 | 0.17175 | 0.17175 | 0.17175 | 0.99415 | -0.11185 | 0.99389 | -0.11669 | 47.1845

## res_trafo
| p_hv_mw | q_hv_mvar | p_lv_mw | q_lv_mvar | pl_mw | ql_mvar | i_hv_ka | i_lv_ka | vm_hv_pu | va_hv_degree | vm_lv_pu | va_lv_degree | loading_percent
0 | -1.2729e-15 | -1.3162e-15 | 0.00165 | 1.2699e-07 | 0.00165 | 1.2699e-07 | 5.2857e-17 | 0.0023815 | 0.99998 | 149.9956 | 1 | 0 | 0.2619

## res_ext_grid
| p_mw | q_mvar
0 | 0.27567 | 0.069455

## res_load
| p_mw | q_mvar
0 | 0.0064878 | 0.001626
1 | 0.0011681 | 0.00029276
2 | 0.0038173 | 0.00095671
3 | 0.0031911 | 0.00079976
4 | 0.0010952 | 0.00027448
5 | 0.0064635 | 0.0016199
6 | 0.0051172 | 0.0012825
7 | 0.0059753 | 0.0014976
8 | 0.0031425 | 0.00078759
9 | 0.0068353 | 0.0017131
10 | 0.0025432 | 0.0006374
11 | 0.0020474 | 0.00051313
12 | 0.0019703 | 0.0004938
13 | 0.0047502 | 0.0011905
14 | 0.0038257 | 0.00095882
15 | 0.0039155 | 0.00098131
16 | 0.0061898 | 0.0015513
17 | 0.0031432 | 0.00078775
18 | 0.0027086 | 0.00067883
19 | 0.0055783 | 0.001398
20 | 0.0043195 | 0.0010826
21 | 0.0037057 | 0.00092874
22 | 0.007124 | 0.0017855
23 | 0.0015735 | 0.00039435
24 | 0.0044964 | 0.0011269
25 | 0.0077111 | 0.0019326
26 | 0.0029706 | 0.00074451
27 | 0.0013394 | 0.00033568
28 | 0.0076287 | 0.0019119
29 | 0.007489 | 0.0018769
30 | 0.0019722 | 0.00049428
31 | 0.0069663 | 0.0017459
32 | 0.0028388 | 0.00071148
33 | 0.0019974 | 0.00050059
34 | 0.0064207 | 0.0016092
35 | 0.0038684 | 0.00096951
36 | 0.0076279 | 0.0019117
37 | 0.0050004 | 0.0012532
38 | 0.0061962 | 0.0015529
39 | 0.0069262 | 0.0017359
40 | 0.012213 | 0.0030608
41 | 0.0083092 | 0.0020825
42 | 0.0035298 | 0.00088465
43 | 0.0071223 | 0.001785
44 | 0.0098939 | 0.0024797
45 | 0.005006 | 0.0012546
46 | 0.0046796 | 0.0011728
47 | 0.0023998 | 0.00060144
48 | 0.0044486 | 0.0011149
49 | 0.0081784 | 0.0020497
50 | 0.023092 | 0.0057875
51 | 0.0016897 | 0.00042347
52 | 0.0032449 | 0.00081324

## dtypes
| element | column | dtype
0 | bus | name | object
1 | bus | vn_kv | float64
2 | bus | type | object
3 | bus | zone | object
4 | bus | in_service | bool
5 | load | name | object
6 | load | bus | uint32
7 | load | p_mw | float64
8 | load | q_mvar | float64
9 | load | const_z_percent | float64
10 | load | const_i_percent | float64
11 | load | sn_mva | float64
12 | load | scaling | float64
13 | load | in_service | bool
14 | load | type | object
15 | ext_grid | name | object
16 | ext_grid | bus | uint32
17 | ext_grid | vm_pu | float64
18 | ext_grid | va_degree | float64
19 | ext_grid | slack_weight | float64
20 | ext_grid | in_service | bool
21 | line | name | object
22 | line | std_type | object
23 | line | from_bus | uint32
24 | line | to_bus | uint32
25 | line | length_km | float64
26 | line | r_ohm_per_km | float64
27 | line | x_ohm_per_km | float64
28 | line | c_nf_per_km | float64
29 | line | g_us_per_km | float64
30 | line | max_i_ka | float64
31 | line | df | float64
32 | line | parallel | uint32
33 | line | type | object
34 | line | in_service | bool
35 | trafo | name | object
36 | trafo | std_type | object
37 | trafo | hv_bus | uint32
38 | trafo | lv_bus | uint32
39 | trafo | sn_mva | float64
40 | trafo | vn_hv_kv | float64
41 | trafo | vn_lv_kv | float64
42 | trafo | vk_percent | float64
43 | trafo | vkr_percent | float64
44 | trafo | pfe_kw | float64
45 | trafo | i0_percent | float64
46 | trafo | shift_degree | float64
47 | trafo | tap_side | object
48 | trafo | tap_neutral | int32
49 | trafo | tap_min | int32
50 | trafo | tap_max | int32
51 | trafo | tap_step_percent | float64
52 | trafo | tap_step_degree | float64
53 | trafo | tap_pos | int32
54 | trafo | tap_phase_shifter | bool
55 | trafo | parallel | uint32
56 | trafo | df | float64
57 | trafo | in_service | bool
58 | line_geodata | coords | object
59 | bus_geodata | x | float64
60 | bus_geodata | y | float64
61 | bus_geodata | coords | object
62 | res_bus | vm_pu | float64
63 | res_bus | va_degree | float64
64 | res_bus | p_mw | float64
65 | res_bus | q_mvar | float64
66 | res_line | p_from_mw | float64
67 | res_line | q_from_mvar | float64
68 | res_line | p_to_mw | float64
69 | res_line | q_to_mvar | float64
70 | res_line | pl_mw | float64
71 | res_line | ql_mvar | float64
72 | res_line | i_from_ka | float64
73 | res_line | i_to_ka | float64
74 | res_line | i_ka | float64
75 | res_line | vm_from_pu | float64
76 | res_line | va_from_degree | float64
77 | res_line | vm_to_pu | float64
78 | res_line | va_to_degree | float64
79 | res_line | loading_percent | float64
80 | res_trafo | p_hv_mw | float64
81 | res_trafo | q_hv_mvar | float64
82 | res_trafo | p_lv_mw | float64
83 | res_trafo | q_lv_mvar | float64
84 | res_trafo | pl_mw | float64
85 | res_trafo | ql_mvar | float64
86 | res_trafo | i_hv_ka | float64
87 | res_trafo | i_lv_ka | float64
88 | res_trafo | vm_hv_pu | float64
89 | res_trafo | va_hv_degree | float64
90 | res_trafo | vm_lv_pu | float64
91 | res_trafo | va_lv_degree | float64
92 | res_trafo | loading_percent | float64
93 | res_ext_grid | p_mw | float64
94 | res_ext_grid | q_mvar | float64
95 | res_load | p_mw | float64
96 | res_load | q_mvar | float64

## parameters
| version | format_version | converged | OPF_converged | name | f_hz | sn_mva
0 | 2.14.6 | 2.14.0 | TRUE | FALSE |  | 50 | 1