## bus
| name | vn_kv | type | zone | in_service
0 | bus_LV_5212-5_0_5_node_0 | 0.4 | n |  | TRUE
1 | bus_LV_5212-5_0_5_node_1 | 0.4 | n |  | TRUE
2 | bus_LV_5212-5_0_5_node_2 | 0.4 | n |  | TRUE
3 | bus_LV_5212-5_0_5_node_3 | 0.4 | n |  | TRUE
4 | bus_LV_5212-5_0_5_node_4 | 0.4 | n |  | TRUE
5 | bus_LV_5212-5_0_5_node_5 | 0.4 | n |  | TRUE
6 | bus_LV_5212-5_0_5_node_46 | 0.4 | n |  | TRUE
7 | bus_LV_5212-5_0_5_node_49 | 0.4 | n |  | TRUE
8 | bus_LV_5212-5_0_5_node_6 | 0.4 | n |  | TRUE
9 | bus_LV_5212-5_0_5_node_21 | 0.4 | n |  | TRUE
10 | bus_LV_5212-5_0_5_node_47 | 0.4 | n |  | TRUE
11 | bus_LV_5212-5_0_5_node_7 | 0.4 | n |  | TRUE
12 | bus_LV_5212-5_0_5_node_15 | 0.4 | n |  | TRUE
13 | bus_LV_5212-5_0_5_node_11 | 0.4 | n |  | TRUE
14 | bus_LV_5212-5_0_5_node_8 | 0.4 | n |  | TRUE
15 | bus_LV_5212-5_0_5_node_9 | 0.4 | n |  | TRUE
16 | bus_LV_5212-5_0_5_node_10 | 0.4 | n |  | TRUE
17 | bus_LV_5212-5_0_5_node_12 | 0.4 | n |  | TRUE
18 | bus_LV_5212-5_0_5_node_13 | 0.4 | n |  | TRUE
19 | bus_LV_5212-5_0_5_node_14 | 0.4 | n |  | TRUE
20 | bus_LV_5212-5_0_5_node_16 | 0.4 | n |  | TRUE
21 | bus_LV_5212-5_0_5_node_62 | 0.4 | n |  | TRUE
22 | bus_LV_5212-5_0_5_node_17 | 0.4 | n |  | TRUE
23 | bus_LV_5212-5_0_5_node_18 | 0.4 | n |  | TRUE
24 | bus_LV_5212-5_0_5_node_19 | 0.4 | n |  | TRUE
25 | bus_LV_5212-5_0_5_node_20 | 0.4 | n |  | TRUE
26 | bus_LV_5212-5_0_5_node_32 | 0.4 | n |  | TRUE
27 | bus_LV_5212-5_0_5_node_29 | 0.4 | n |  | TRUE
28 | bus_LV_5212-5_0_5_node_33 | 0.4 | n |  | TRUE
29 | bus_LV_5212-5_0_5_node_28 | 0.4 | n |  | TRUE
30 | bus_LV_5212-5_0_5_node_22 | 0.4 | n |  | TRUE
31 | bus_LV_5212-5_0_5_node_23 | 0.4 | n |  | TRUE
32 | bus_LV_5212-5_0_5_node_24 | 0.4 | n |  | TRUE
33 | bus_LV_5212-5_0_5_node_25 | 0.4 | n |  | TRUE
34 | bus_LV_5212-5_0_5_node_26 | 0.4 | n |  | TRUE
35 | bus_LV_5212-5_0_5_node_27 | 0.4 | n |  | TRUE
36 | bus_LV_5212-5_0_5_node_38 | 0.4 | n |  | TRUE
37 | bus_LV_5212-5_0_5_node_41 | 0.4 | n |  | TRUE
38 | bus_LV_5212-5_0_5_node_31 | 0.4 | n |  | TRUE
39 | bus_LV_5212-5_0_5_node_42 | 0.4 | n |  | TRUE
40 | bus_LV_5212-5_0_5_node_30 | 0.4 | n |  | TRUE
41 | bus_LV_5212-5_0_5_node_35 | 0.4 | n |  | TRUE
42 | bus_LV_5212-5_0_5_node_36 | 0.4 | n |  | TRUE
43 | bus_LV_5212-5_0_5_node_34 | 0.4 | n |  | TRUE
44 | bus_LV_5212-5_0_5_node_37 | 0.4 | n |  | TRUE
45 | bus_LV_5212-5_0_5_node_40 | 0.4 | n |  | TRUE
46 | bus_LV_5212-5_0_5_node_39 | 0.4 | n |  | TRUE
47 | bus_LV_5212-5_0_5_node_43 | 0.4 | n |  | TRUE
48 | bus_LV_5212-5_0_5_node_45 | 0.4 | n |  | TRUE
49 | bus_LV_5212-5_0_5_node_44 | 0.4 | n |  | TRUE
50 | bus_LV_5212-5_0_5_node_48 | 0.4 | n |  | TRUE
51 | bus_LV_5212-5_0_5_node_50 | 0.4 | n |  | TRUE
52 | bus_LV_5212-5_0_5_node_51 | 0.4 | n |  | TRUE
53 | bus_LV_5212-5_0_5_node_52 | 0.4 | n |  | TRUE
54 | bus_LV_5212-5_0_5_node_53 | 0.4 | n |  | TRUE
55 | bus_LV_5212-5_0_5_node_56 | 0.4 | n |  | TRUE
56 | bus_LV_5212-5_0_5_node_54 | 0.4 | n |  | TRUE
57 | bus_LV_5212-5_0_5_node_57 | 0.4 | n |  | TRUE
58 | bus_LV_5212-5_0_5_node_58 | 0.4 | n |  | TRUE
59 | bus_LV_5212-5_0_5_node_55 | 0.4 | n |  | TRUE
60 | bus_LV_5212-5_0_5_node_59 | 0.4 | n |  | TRUE
61 | bus_LV_5212-5_0_5_node_61 | 0.4 | n |  | TRUE
62 | bus_LV_5212-5_0_5_node_60 | 0.4 | n |  | TRUE
63 | bus_MV_73_0_node_147 | 20 | n |  | TRUE

## load
| name | bus | p_mw | q_mvar | const_z_percent | const_i_percent | sn_mva | scaling | in_service | type
0 | LV_5212-5_0_5_load_0 | 0 | 0.018724 | 0.0046928 | 0 | 0 |  | 1 | TRUE | wye
1 | LV_5212-5_0_5_load_1 | 1 | 0.006816 | 0.0017082 | 0 | 0 |  | 1 | TRUE | wye
2 | LV_5212-5_0_5_load_3 | 3 | 0.0066481 | 0.0016662 | 0 | 0 |  | 1 | TRUE | wye
3 | LV_5212-5_0_5_load_5 | 5 | 0.0041647 | 0.0010438 | 0 | 0 |  | 1 | TRUE | wye
4 | LV_5212-5_0_5_load_49 | 7 | 0.01114 | 0.002792 | 0 | 0 |  | 1 | TRUE | wye
5 | LV_5212-5_0_5_load_6 | 8 | 0.0058408 | 0.0014638 | 0 | 0 |  | 1 | TRUE | wye
6 | LV_5212-5_0_5_load_21 | 9 | 0.021932 | 0.0054966 | 0 | 0 |  | 1 | TRUE | wye
7 | LV_5212-5_0_5_load_47 | 10 | 0.0057798 | 0.0014486 | 0 | 0 |  | 1 | TRUE | wye
8 | LV_5212-5_0_5_load_11 | 13 | 0.0070401 | 0.0017644 | 0 | 0 |  | 1 | TRUE | wye
9 | LV_5212-5_0_5_load_8 | 14 | 0.0049358 | 0.001237 | 0 | 0 |  | 1 | TRUE | wye
10 | LV_5212-5_0_5_load_9 | 15 | 0.0059674 | 0.0014956 | 0 | 0 |  | 1 | TRUE | wye
11 | LV_5212-5_0_5_load_10 | 16 | 0.0033674 | 0.00084395 | 0 | 0 |  | 1 | TRUE | wye
12 | LV_5212-5_0_5_load_12 | 17 | 0.0050483 | 0.0012652 | 0 | 0 |  | 1 | TRUE | wye
13 | LV_5212-5_0_5_load_13 | 18 | 0.0034383 | 0.00086173 | 0 | 0 |  | 1 | TRUE | wye
14 | LV_5212-5_0_5_load_14 | 19 | 0.013886 | 0.00348 | 0 | 0 |  | 1 | TRUE | wye
15 | LV_5212-5_0_5_load_16 | 20 | 0.016977 | 0.0042549 | 0 | 0 |  | 1 | TRUE | wye
16 | LV_5212-5_0_5_load_62 | 21 | 0.0061743 | 0.0015474 | 0 | 0 |  | 1 | TRUE | wye
17 | LV_5212-5_0_5_load_17 | 22 | 0.0074265 | 0.0018613 | 0 | 0 |  | 1 | TRUE | wye
18 | LV_5212-5_0_5_load_18 | 23 | 0.0053712 | 0.0013462 | 0 | 0 |  | 1 | TRUE | wye
19 | LV_5212-5_0_5_load_19 | 24 | 0.013697 | 0.0034329 | 0 | 0 |  | 1 | TRUE | wye
20 | LV_5212-5_0_5_load_32 | 26 | 0.018944 | 0.0047477 | 0 | 0 |  | 1 | TRUE | wye
21 | LV_5212-5_0_5_load_29 | 27 | 0.019854 | 0.0049759 | 0 | 0 |  | 1 | TRUE | wye
22 | LV_5212-5_0_5_load_33 | 28 | 0.0072681 | 0.0018216 | 0 | 0 |  | 1 | TRUE | wye
23 | LV_5212-5_0_5_load_28 | 29 | 0.0054037 | 0.0013543 | 0 | 0 |  | 1 | TRUE | wye
24 | LV_5212-5_0_5_load_22 | 30 | 0.0069492 | 0.0017416 | 0 | 0 |  | 1 | TRUE | wye
25 | LV_5212-5_0_5_load_23 | 31 | 0.0081976 | 0.0020545 | 0 | 0 |  | 1 | TRUE | wye
26 | LV_5212-5_0_5_load_24 | 32 | 0.007429 | 0.0018619 | 0 | 0 |  | 1 | TRUE | wye
27 | LV_5212-5_0_5_load_25 | 33 | 0.0071874 | 0.0018013 | 0 | 0 |  | 1 | TRUE | wye
28 | LV_5212-5_0_5_load_26 | 34 | 0.0084009 | 0.0021055 | 0 | 0 |  | 1 | TRUE | wye
29 | LV_5212-5_0_5_load_38 | 36 | 0.032463 | 0.008136 | 0 | 0 |  | 1 | TRUE | wye
30 | LV_5212-5_0_5_load_41 | 37 | 0.036456 | 0.0091367 | 0 | 0 |  | 1 | TRUE | wye
31 | LV_5212-5_0_5_load_31 | 38 | 0.043658 | 0.010942 | 0 | 0 |  | 1 | TRUE | wye
32 | LV_5212-5_0_5_load_30 | 40 | 0.0055849 | 0.0013997 | 0 | 0 |  | 1 | TRUE | wye
33 | LV_5212-5_0_5_load_35 | 41 | 0.018421 | 0.0046166 | 0 | 0 |  | 1 | TRUE | wye
34 | LV_5212-5_0_5_load_36 | 42 | 0.032899 | 0.0082454 | 0 | 0 |  | 1 | TRUE | wye
35 | LV_5212-5_0_5_load_34 | 43 | 0.0031475 | 0.00078884 | 0 | 0 |  | 1 | TRUE | wye
36 | LV_5212-5_0_5_load_40 | 45 | 0.017502 | 0.0043863 | 0 | 0 |  | 1 | TRUE | wye
37 | LV_5212-5_0_5_load_39 | 46 | 0.015572 | 0.0039028 | 0 | 0 |  | 1 | TRUE | wye
38 | LV_5212-5_0_5_load_45 | 48 | 0.05027 | 0.012599 | 0 | 0 |  | 1 | TRUE | wye
39 | LV_5212-5_0_5_load_44 | 49 | 0.02158 | 0.0054084 | 0 | 0 |  | 1 | TRUE | wye
40 | LV_5212-5_0_5_load_48 | 50 | 0.0042613 | 0.001068 | 0 | 0 |  | 1 | TRUE | wye
41 | LV_5212-5_0_5_load_51 | 52 | 0.0040284 | 0.0010096 | 0 | 0 |  | 1 | TRUE | wye
42 | LV_5212-5_0_5_load_52 | 53 | 0.0024449 | 0.00061276 | 0 | 0 |  | 1 | TRUE | wye
43 | LV_5212-5_0_5_load_53 | 54 | 0.0068865 | 0.0017259 | 0 | 0 |  | 1 | TRUE | wye
44 | LV_5212-5_0_5_load_54 | 56 | 0.0037374 | 0.00093669 | 0 | 0 |  | 1 | TRUE | wye
45 | LV_5212-5_0_5_load_57 | 57 | 0.0031776 | 0.00079638 | 0 | 0 |  | 1 | TRUE | wye
46 | LV_5212-5_0_5_load_58 | 58 | 0.0018532 | 0.00046444 | 0 | 0 |  | 1 | TRUE | wye
47 | LV_5212-5_0_5_load_55 | 59 | 0.0043109 | 0.0010804 | 0 | 0 |  | 1 | TRUE | wye
48 | LV_5212-5_0_5_load_59 | 60 | 0.0020093 | 0.00050359 | 0 | 0 |  | 1 | TRUE | wye
49 | LV_5212-5_0_5_load_60 | 62 | 0.0036097 | 0.00090467 | 0 | 0 |  | 1 | TRUE | wye

## ext_grid
| name | bus | vm_pu | va_degree | slack_weight | in_service
0 |  | 32 | 1 | 0 | 1 | TRUE

## line
| name | std_type | from_bus | to_bus | length_km | r_ohm_per_km | x_ohm_per_km | c_nf_per_km | g_us_per_km | max_i_ka | df | parallel | type | in_service
0 | LV_5212-5_0_5_line_0 |  | 0 | 1 | 0.012198 | 0.125 | 0.08 | 261 | 0 | 0.364 | 1 | 1 | cs | TRUE
1 | LV_5212-5_0_5_line_1 |  | 0 | 2 | 0.051924 | 0.125 | 0.08 | 261 | 0 | 0.364 | 1 | 1 | cs | TRUE
2 | LV_5212-5_0_5_line_2 |  | 2 | 3 | 0.037951 | 0.125 | 0.08 | 261 | 0 | 0.364 | 1 | 5 | cs | TRUE
3 | LV_5212-5_0_5_line_3 |  | 2 | 4 | 0.048622 | 0.125 | 0.08 | 261 | 0 | 0.364 | 1 | 5 | cs | TRUE
4 | LV_5212-5_0_5_line_4 |  | 3 | 5 | 0.01973 | 0.125 | 0.08 | 261 | 0 | 0.364 | 1 | 5 | cs | TRUE
5 | LV_5212-5_0_5_line_5 |  | 4 | 6 | 0.015276 | 0.125 | 0.08 | 261 | 0 | 0.364 | 1 | 5 | cs | TRUE
6 | LV_5212-5_0_5_line_6 |  | 4 | 7 | 0.041393 | 0.125 | 0.08 | 261 | 0 | 0.364 | 1 | 1 | cs | TRUE
7 | LV_5212-5_0_5_line_7 |  | 5 | 8 | 0.04089 | 0.125 | 0.08 | 261 | 0 | 0.364 | 1 | 4 | cs | TRUE
8 | LV_5212-5_0_5_line_8 |  | 6 | 9 | 0.029106 | 0.125 | 0.08 | 261 | 0 | 0.364 | 1 | 5 | cs | TRUE
9 | LV_5212-5_0_5_line_9 |  | 7 | 10 | 0.0053957 | 0.125 | 0.08 | 261 | 0 | 0.364 | 1 | 1 | cs | TRUE
10 | LV_5212-5_0_5_line_10 |  | 8 | 11 | 0.025335 | 0.125 | 0.08 | 261 | 0 | 0.364 | 1 | 1 | cs | TRUE
11 | LV_5212-5_0_5_line_11 |  | 9 | 24 | 0.014192 | 0.125 | 0.08 | 261 | 0 | 0.364 | 1 | 5 | cs | TRUE
12 | LV_5212-5_0_5_line_12 |  | 10 | 50 | 0.02044 | 0.125 | 0.08 | 261 | 0 | 0.364 | 1 | 1 | cs | TRUE
13 | LV_5212-5_0_5_line_13 |  | 11 | 12 | 0.044699 | 0.125 | 0.08 | 261 | 0 | 0.364 | 1 | 1 | cs | TRUE
14 | LV_5212-5_0_5_line_14 |  | 12 | 13 | 0.014133 | 0.125 | 0.08 | 261 | 0 | 0.364 | 1 | 1 | cs | TRUE
15 | LV_5212-5_0_5_line_15 |  | 13 | 15 | 0.0060477 | 0.125 | 0.08 | 261 | 0 | 0.364 | 1 | 1 | cs | TRUE
16 | LV_5212-5_0_5_line_16 |  | 14 | 15 | 0.022818 | 0.125 | 0.08 | 261 | 0 | 0.364 | 1 | 1 | cs | TRUE
17 | LV_5212-5_0_5_line_17 |  | 14 | 16 | 0.0067275 | 0.125 | 0.08 | 261 | 0 | 0.364 | 1 | 1 | cs | TRUE
18 | LV_5212-5_0_5_line_18 |  | 16 | 17 | 0.010757 | 0.125 | 0.08 | 261 | 0 | 0.364 | 1 | 1 | cs | TRUE
19 | LV_5212-5_0_5_line_19 |  | 17 | 18 | 0.0043006 | 0.125 | 0.08 | 261 | 0 | 0.364 | 1 | 1 | cs | TRUE
20 | LV_5212-5_0_5_line_20 |  | 18 | 19 | 0.010247 | 0.125 | 0.08 | 261 | 0 | 0.364 | 1 | 1 | cs | TRUE
21 | LV_5212-5_0_5_line_21 |  | 19 | 20 | 0.035748 | 0.125 | 0.08 | 261 | 0 | 0.364 | 1 | 1 | cs | TRUE
22 | LV_5212-5_0_5_line_22 |  | 20 | 21 | 0.0020729 | 0.125 | 0.08 | 261 | 0 | 0.364 | 1 | 1 | cs | TRUE
23 | LV_5212-5_0_5_line_23 |  | 22 | 23 | 0.020392 | 0.125 | 0.08 | 261 | 0 | 0.364 | 1 | 5 | cs | TRUE
24 | LV_5212-5_0_5_line_24 |  | 22 | 24 | 0.024456 | 0.125 | 0.08 | 261 | 0 | 0.364 | 1 | 5 | cs | TRUE
25 | LV_5212-5_0_5_line_25 |  | 23 | 25 | 0.0090212 | 0.125 | 0.08 | 261 | 0 | 0.364 | 1 | 5 | cs | TRUE
26 | LV_5212-5_0_5_line_26 |  | 25 | 26 | 0.025065 | 0.125 | 0.08 | 261 | 0 | 0.364 | 1 | 1 | cs | TRUE
27 | LV_5212-5_0_5_line_27 |  | 25 | 27 | 0.014951 | 0.125 | 0.08 | 261 | 0 | 0.364 | 1 | 5 | cs | TRUE
28 | LV_5212-5_0_5_line_28 |  | 26 | 28 | 0.014245 | 0.125 | 0.08 | 261 | 0 | 0.364 | 1 | 1 | cs | TRUE
29 | LV_5212-5_0_5_line_29 |  | 27 | 29 | 0.011021 | 0.125 | 0.08 | 261 | 0 | 0.364 | 1 | 5 | cs | TRUE
30 | LV_5212-5_0_5_line_30 |  | 28 | 43 | 0.009077 | 0.125 | 0.08 | 261 | 0 | 0.364 | 1 | 1 | cs | TRUE
31 | LV_5212-5_0_5_line_31 |  | 29 | 40 | 0.015193 | 0.125 | 0.08 | 261 | 0 | 0.364 | 1 | 5 | cs | TRUE
32 | LV_5212-5_0_5_line_32 |  | 30 | 31 | 0.012537 | 0.125 | 0.08 | 261 | 0 | 0.364 | 1 | 5 | cs | TRUE
33 | LV_5212-5_0_5_line_33 |  | 30 | 32 | 0.015587 | 0.125 | 0.08 | 261 | 0 | 0.364 | 1 | 5 | cs | TRUE
34 | LV_5212-5_0_5_line_34 |  | 31 | 33 | 0.00098514 | 0.125 | 0.08 | 261 | 0 | 0.364 | 1 | 5 | cs | TRUE
35 | LV_5212-5_0_5_line_35 |  | 33 | 34 | 0.022755 | 0.125 | 0.08 | 261 | 0 | 0.364 | 1 | 5 | cs | TRUE
36 | LV_5212-5_0_5_line_36 |  | 34 | 35 | 0.014474 | 0.125 | 0.08 | 261 | 0 | 0.364 | 1 | 5 | cs | TRUE
37 | LV_5212-5_0_5_line_37 |  | 35 | 36 | 0.013314 | 0.125 | 0.08 | 261 | 0 | 0.364 | 1 | 5 | cs | TRUE
38 | LV_5212-5_0_5_line_38 |  | 35 | 37 | 0.0054244 | 0.125 | 0.08 | 261 | 0 | 0.364 | 1 | 1 | cs | TRUE
39 | LV_5212-5_0_5_line_39 |  | 36 | 38 | 0.020444 | 0.125 | 0.08 | 261 | 0 | 0.364 | 1 | 5 | cs | TRUE
40 | LV_5212-5_0_5_line_40 |  | 37 | 39 | 0.0076399 | 0.125 | 0.08 | 261 | 0 | 0.364 | 1 | 1 | cs | TRUE
41 | LV_5212-5_0_5_line_41 |  | 38 | 41 | 0.014859 | 0.125 | 0.08 | 261 | 0 | 0.364 | 1 | 1 | cs | TRUE
42 | LV_5212-5_0_5_line_42 |  | 38 | 40 | 0.052167 | 0.125 | 0.08 | 261 | 0 | 0.364 | 1 | 5 | cs | TRUE
43 | LV_5212-5_0_5_line_43 |  | 39 | 47 | 0.064063 | 0.125 | 0.08 | 261 | 0 | 0.364 | 1 | 1 | cs | TRUE
44 | LV_5212-5_0_5_line_44 |  | 41 | 42 | 0.0060178 | 0.125 | 0.08 | 261 | 0 | 0.364 | 1 | 1 | cs | TRUE
45 | LV_5212-5_0_5_line_45 |  | 42 | 44 | 0.021459 | 0.125 | 0.08 | 261 | 0 | 0.364 | 1 | 1 | cs | TRUE
46 | LV_5212-5_0_5_line_46 |  | 44 | 45 | 0.015616 | 0.125 | 0.08 | 261 | 0 | 0.364 | 1 | 1 | cs | TRUE
47 | LV_5212-5_0_5_line_47 |  | 44 | 46 | 0.03457 | 0.125 | 0.08 | 261 | 0 | 0.364 | 1 | 1 | cs | TRUE
48 | LV_5212-5_0_5_line_48 |  | 47 | 48 | 0.031724 | 0.125 | 0.08 | 261 | 0 | 0.364 | 1 | 1 | cs | TRUE
49 | LV_5212-5_0_5_line_49 |  | 48 | 49 | 0.054685 | 0.125 | 0.08 | 261 | 0 | 0.364 | 1 | 1 | cs | TRUE
50 | LV_5212-5_0_5_line_50 |  | 50 | 51 | 0.02494 | 0.125 | 0.08 | 261 | 0 | 0.364 | 1 | 1 | cs | TRUE
51 | LV_5212-5_0_5_line_51 |  | 51 | 52 | 0.0099585 | 0.125 | 0.08 | 261 | 0 | 0.364 | 1 | 1 | cs | TRUE
52 | LV_5212-5_0_5_line_52 |  | 51 | 53 | 0.036751 | 0.125 | 0.08 | 261 | 0 | 0.364 | 1 | 1 | cs | TRUE
53 | LV_5212-5_0_5_line_53 |  | 52 | 54 | 0.018063 | 0.125 | 0.08 | 261 | 0 | 0.364 | 1 | 1 | cs | TRUE
54 | LV_5212-5_0_5_line_54 |  | 53 | 55 | 0.014278 | 0.125 | 0.08 | 261 | 0 | 0.364 | 1 | 1 | cs | TRUE
55 | LV_5212-5_0_5_line_55 |  | 54 | 56 | 0.00060894 | 0.125 | 0.08 | 261 | 0 | 0.364 | 1 | 1 | cs | TRUE
56 | LV_5212-5_0_5_line_56 |  | 55 | 57 | 0.025224 | 0.125 | 0.08 | 261 | 0 | 0.364 | 1 | 1 | cs | TRUE
57 | LV_5212-5_0_5_line_57 |  | 55 | 58 | 0.022344 | 0.125 | 0.08 | 261 | 0 | 0.364 | 1 | 1 | cs | TRUE
58 | LV_5212-5_0_5_line_58 |  | 56 | 59 | 0.0049416 | 0.125 | 0.08 | 261 | 0 | 0.364 | 1 | 1 | cs | TRUE
59 | LV_5212-5_0_5_line_59 |  | 57 | 60 | 0.0035345 | 0.125 | 0.08 | 261 | 0 | 0.364 | 1 | 1 | cs | TRUE
60 | LV_5212-5_0_5_line_60 |  | 58 | 61 | 0.021601 | 0.125 | 0.08 | 261 | 0 | 0.364 | 1 | 1 | cs | TRUE
61 | LV_5212-5_0_5_line_61 |  | 61 | 62 | 0.0098655 | 0.125 | 0.08 | 261 | 0 | 0.364 | 1 | 1 | cs | TRUE

## trafo
| name | std_type | hv_bus | lv_bus | sn_mva | vn_hv_kv | vn_lv_kv | vk_percent | vkr_percent | pfe_kw | i0_percent | shift_degree | tap_side | tap_neutral | tap_min | tap_max | tap_step_percent | tap_step_degree | tap_pos | tap_phase_shifter | parallel | df | in_service
0 | LV_5212-5_0_5_trafo_24 | 0.63 MVA 20/0.4 kV | 63 | 32 | 0.63 | 20 | 0.4 | 6 | 1.206 | 1.65 | 0.2619 | 150 | hv | 0 | -2 | 2 | 2.5 | 0 | 0 | FALSE | 1 | 1 | TRUE

## line_geodata
| x0 | y0 | x1 | y1 | x2 | y2 | x3 | y3 | x4 | y4 | x5 | y5
0 | 2716737.5593 | 1102354.094 | 2716726.0376 | 1102358.0978
1 | 2716786.9568 | 1102338.0997 | 2716754.6058 | 1102348.4403 | 2716744.6528 | 1102351.629 | 2716737.5593 | 1102354.094
2 | 2716786.9568 | 1102338.0997 | 2716771.7867 | 1102307.9096 | 2716768.2609 | 1102305.6942
3 | 2716834.7806 | 1102330.1474 | 2716806.8312 | 1102337.3925 | 2716786.9568 | 1102338.0997
4 | 2716751.5553 | 1102295.1975 | 2716768.2609 | 1102305.6942
5 | 2716848.3386 | 1102323.0367 | 2716834.7806 | 1102330.1474
6 | 2716834.7806 | 1102330.1474 | 2716821.5198 | 1102357.1996 | 2716813.366 | 1102364.9727
7 | 2716751.5553 | 1102295.1975 | 2716731.5907 | 1102282.653 | 2716724.4959 | 1102266.8619
8 | 2716848.3386 | 1102323.0367 | 2716866.0618 | 1102346.124
9 | 2716809.4605 | 1102368.6958 | 2716813.366 | 1102364.9727
10 | 2716709.9267 | 1102246.4008 | 2716721.2959 | 1102259.7395 | 2716724.4959 | 1102266.8619
11 | 2716866.0618 | 1102346.124 | 2716874.7035 | 1102357.3812
12 | 2716809.4605 | 1102368.6958 | 2716794.6656 | 1102382.7998
13 | 2716709.9267 | 1102246.4008 | 2716715.8488 | 1102240.7219 | 2716745.4323 | 1102219.3536
14 | 2716745.4323 | 1102219.3536 | 2716754.7981 | 1102229.9382
15 | 2716758.8057 | 1102234.4674 | 2716754.7981 | 1102229.9382
16 | 2716779.645 | 1102242.5129 | 2716774.8807 | 1102242.4355 | 2716759.7348 | 1102235.5174 | 2716758.8057 | 1102234.4674
17 | 2716779.645 | 1102242.5129 | 2716786.3716 | 1102242.6221
18 | 2716797.1267 | 1102242.7968 | 2716797.1267 | 1102242.7968 | 2716786.3716 | 1102242.6221
19 | 2716797.1267 | 1102242.7968 | 2716801.2203 | 1102241.4787
20 | 2716810.9744 | 1102238.3379 | 2716810.9744 | 1102238.3379 | 2716801.2203 | 1102241.4787
21 | 2716804.1813 | 1102203.2417 | 2716810.9744 | 1102238.3379
22 | 2716803.7874 | 1102201.2066 | 2716804.1813 | 1102203.2417
23 | 2716902.0123 | 1102392.9555 | 2716889.5954 | 1102376.7803
24 | 2716874.7035 | 1102357.3812 | 2716889.5954 | 1102376.7803
25 | 2716904.8627 | 1102401.4668 | 2716902.4763 | 1102393.5599 | 2716902.0123 | 1102392.9555
26 | 2716904.8627 | 1102401.4668 | 2716907.8415 | 1102422.016 | 2716907.0904 | 1102426.2511
27 | 2716904.8627 | 1102401.4668 | 2716919.7576 | 1102400.1697
28 | 2716907.0904 | 1102426.2511 | 2716904.6028 | 1102440.2772 | 2716904.6028 | 1102440.2772
29 | 2716930.6864 | 1102398.8216 | 2716925.9818 | 1102399.6277 | 2716919.7576 | 1102400.1697
30 | 2716904.6028 | 1102440.2772 | 2716903.9941 | 1102449.3338
31 | 2716930.6864 | 1102398.8216 | 2716943.3067 | 1102396.6592 | 2716945.6535 | 1102396.2127
32 | 2716940.5038 | 1102364.1858 | 2716952.5721 | 1102360.7897
33 | 2716925.4996 | 1102368.4082 | 2716940.5038 | 1102364.1858
34 | 2716952.5721 | 1102360.7897 | 2716953.5204 | 1102360.5228
35 | 2716953.5204 | 1102360.5228 | 2716957.819 | 1102359.3131 | 2716975.8088 | 1102356.0165
36 | 2716990.046 | 1102353.4075 | 2716975.8088 | 1102356.0165
37 | 2716990.046 | 1102353.4075 | 2716992.7497 | 1102366.4443
38 | 2716990.046 | 1102353.4075 | 2716988.9041 | 1102349.6052 | 2716988.5812 | 1102348.1872
39 | 2716996.9012 | 1102386.4622 | 2716992.7497 | 1102366.4443
40 | 2716986.8846 | 1102340.738 | 2716988.5812 | 1102348.1872
41 | 2716996.9012 | 1102386.4622 | 2716998.3601 | 1102401.249
42 | 2716996.9012 | 1102386.4622 | 2716945.6535 | 1102396.2127
43 | 2716977.4886 | 1102277.6695 | 2716978.4148 | 1102293.0645 | 2716979.5564 | 1102312.144 | 2716982.2205 | 1102321.7018 | 2716984.0372 | 1102328.2413 | 2716986.8846 | 1102340.738
44 | 2716998.3601 | 1102401.249 | 2716998.951 | 1102407.2377
45 | 2717001.0581 | 1102428.5933 | 2716998.951 | 1102407.2377
46 | 2717001.0581 | 1102428.5933 | 2717003.6656 | 1102443.9903
47 | 2717001.0581 | 1102428.5933 | 2716981.7194 | 1102432.0342 | 2716966.8127 | 1102431.2397
48 | 2716977.4886 | 1102277.6695 | 2716994.6042 | 1102288.3954 | 2717005.4513 | 1102292.2906
49 | 2717041.0655 | 1102331.4643 | 2717023.8694 | 1102310.074 | 2717015.9045 | 1102296.0443 | 2717005.4513 | 1102292.2906
50 | 2716776.5114 | 1102399.8632 | 2716777.0585 | 1102399.5847 | 2716794.6656 | 1102382.7998
51 | 2716776.5114 | 1102399.8632 | 2716776.3198 | 1102409.8198
52 | 2716776.5114 | 1102399.8632 | 2716743.7261 | 1102416.4687
53 | 2716776.3198 | 1102409.8198 | 2716775.9723 | 1102427.8798
54 | 2716730.998 | 1102422.9374 | 2716731.7175 | 1102422.551 | 2716743.7261 | 1102416.4687
55 | 2716775.9606 | 1102428.4886 | 2716775.9723 | 1102427.8798
56 | 2716730.998 | 1102422.9374 | 2716730.6215 | 1102448.1591
57 | 2716730.998 | 1102422.9374 | 2716711.3258 | 1102433.5337
58 | 2716775.8655 | 1102433.4293 | 2716775.9606 | 1102428.4886
59 | 2716730.5688 | 1102451.6932 | 2716730.6215 | 1102448.1591
60 | 2716691.5047 | 1102442.0804 | 2716697.8058 | 1102439.2218 | 2716709.1542 | 1102434.7034 | 2716711.3258 | 1102433.5337
61 | 2716691.5047 | 1102442.0804 | 2716688.7839 | 1102451.5633

## bus_geodata
| x | y | coords
0 | 2716737.5593 | 1102354.094
1 | 2716726.0376 | 1102358.0978
2 | 2716786.9568 | 1102338.0997
3 | 2716768.2609 | 1102305.6942
4 | 2716834.7806 | 1102330.1474
5 | 2716751.5553 | 1102295.1975
6 | 2716848.3386 | 1102323.0367
7 | 2716813.366 | 1102364.9727
8 | 2716724.4959 | 1102266.8619
9 | 2716866.0618 | 1102346.124
10 | 2716809.4605 | 1102368.6958
11 | 2716709.9267 | 1102246.4008
12 | 2716745.4323 | 1102219.3536
13 | 2716754.7981 | 1102229.9382
14 | 2716779.645 | 1102242.5129
15 | 2716758.8057 | 1102234.4674
16 | 2716786.3716 | 1102242.6221
17 | 2716797.1267 | 1102242.7968
18 | 2716801.2203 | 1102241.4787
19 | 2716810.9744 | 1102238.3379
20 | 2716804.1813 | 1102203.2417
21 | 2716803.7874 | 1102201.2066
22 | 2716889.5954 | 1102376.7803
23 | 2716902.0123 | 1102392.9555
24 | 2716874.7035 | 1102357.3812
25 | 2716904.8627 | 1102401.4668
26 | 2716907.0904 | 1102426.2511
27 | 2716919.7576 | 1102400.1697
28 | 2716904.6028 | 1102440.2772
29 | 2716930.6864 | 1102398.8216
30 | 2716940.5038 | 1102364.1858
31 | 2716952.5721 | 1102360.7897
32 | 2716925.4996 | 1102368.4082
33 | 2716953.5204 | 1102360.5228
34 | 2716975.8088 | 1102356.0165
35 | 2716990.046 | 1102353.4075
36 | 2716992.7497 | 1102366.4443
37 | 2716988.5812 | 1102348.1872
38 | 2716996.9012 | 1102386.4622
39 | 2716986.8846 | 1102340.738
40 | 2716945.6535 | 1102396.2127
41 | 2716998.3601 | 1102401.249
42 | 2716998.951 | 1102407.2377
43 | 2716903.9941 | 1102449.3338
44 | 2717001.0581 | 1102428.5933
45 | 2717003.6656 | 1102443.9903
46 | 2716966.8127 | 1102431.2397
47 | 2716977.4886 | 1102277.6695
48 | 2717005.4513 | 1102292.2906
49 | 2717041.0655 | 1102331.4643
50 | 2716794.6656 | 1102382.7998
51 | 2716776.5114 | 1102399.8632
52 | 2716776.3198 | 1102409.8198
53 | 2716743.7261 | 1102416.4687
54 | 2716775.9723 | 1102427.8798
55 | 2716730.998 | 1102422.9374
56 | 2716775.9606 | 1102428.4886
57 | 2716730.6215 | 1102448.1591
58 | 2716711.3258 | 1102433.5337
59 | 2716775.8655 | 1102433.4293
60 | 2716730.5688 | 1102451.6932
61 | 2716691.5047 | 1102442.0804
62 | 2716688.7839 | 1102451.5633
63 | 2716990.046 | 1102353.4075

## line_std_types
| c_nf_per_km | r_ohm_per_km | x_ohm_per_km | max_i_ka | type | q_mm2 | alpha | voltage_rating
NAYY 4x50 SE | 210 | 0.642 | 0.083 | 0.142 | cs | 50 | 0.00403 | LV
NAYY 4x120 SE | 264 | 0.225 | 0.08 | 0.242 | cs | 120 | 0.00403 | LV
NAYY 4x150 SE | 261 | 0.208 | 0.08 | 0.27 | cs | 150 | 0.00403 | LV
NA2XS2Y 1x95 RM/25 12/20 kV | 216 | 0.313 | 0.132 | 0.252 | cs | 95 | 0.00403 | MV
NA2XS2Y 1x185 RM/25 12/20 kV | 273 | 0.161 | 0.117 | 0.362 | cs | 185 | 0.00403 | MV
NA2XS2Y 1x240 RM/25 12/20 kV | 304 | 0.122 | 0.112 | 0.421 | cs | 240 | 0.00403 | MV
NA2XS2Y 1x95 RM/25 6/10 kV | 315 | 0.313 | 0.123 | 0.249 | cs | 95 | 0.00403 | MV
NA2XS2Y 1x185 RM/25 6/10 kV | 406 | 0.161 | 0.11 | 0.358 | cs | 185 | 0.00403 | MV
NA2XS2Y 1x240 RM/25 6/10 kV | 456 | 0.122 | 0.105 | 0.416 | cs | 240 | 0.00403 | MV
NA2XS2Y 1x150 RM/25 12/20 kV | 250 | 0.206 | 0.116 | 0.319 | cs | 150 | 0.00403 | MV
NA2XS2Y 1x120 RM/25 12/20 kV | 230 | 0.253 | 0.119 | 0.283 | cs | 120 | 0.00403 | MV
NA2XS2Y 1x70 RM/25 12/20 kV | 190 | 0.443 | 0.132 | 0.22 | cs | 70 | 0.00403 | MV
NA2XS2Y 1x150 RM/25 6/10 kV | 360 | 0.206 | 0.11 | 0.315 | cs | 150 | 0.00403 | MV
NA2XS2Y 1x120 RM/25 6/10 kV | 340 | 0.253 | 0.113 | 0.28 | cs | 120 | 0.00403 | MV
NA2XS2Y 1x70 RM/25 6/10 kV | 280 | 0.443 | 0.123 | 0.217 | cs | 70 | 0.00403 | MV
N2XS(FL)2Y 1x120 RM/35 64/110 kV | 112 | 0.153 | 0.166 | 0.366 | cs | 120 | 0.00393 | HV
N2XS(FL)2Y 1x185 RM/35 64/110 kV | 125 | 0.099 | 0.156 | 0.457 | cs | 185 | 0.00393 | HV
N2XS(FL)2Y 1x240 RM/35 64/110 kV | 135 | 0.075 | 0.149 | 0.526 | cs | 240 | 0.00393 | HV
N2XS(FL)2Y 1x300 RM/35 64/110 kV | 144 | 0.06 | 0.144 | 0.588 | cs | 300 | 0.00393 | HV
15-AL1/3-ST1A 0.4 | 11 | 1.8769 | 0.35 | 0.105 | ol | 16 | 0.00403 | LV
24-AL1/4-ST1A 0.4 | 11.25 | 1.2012 | 0.335 | 0.14 | ol | 24 | 0.00403 | LV
48-AL1/8-ST1A 0.4 | 12.2 | 0.5939 | 0.3 | 0.21 | ol | 48 | 0.00403 | LV
94-AL1/15-ST1A 0.4 | 13.2 | 0.306 | 0.29 | 0.35 | ol | 94 | 0.00403 | LV
34-AL1/6-ST1A 10.0 | 9.7 | 0.8342 | 0.36 | 0.17 | ol | 34 | 0.00403 | MV
48-AL1/8-ST1A 10.0 | 10.1 | 0.5939 | 0.35 | 0.21 | ol | 48 | 0.00403 | MV
70-AL1/11-ST1A 10.0 | 10.4 | 0.4132 | 0.339 | 0.29 | ol | 70 | 0.00403 | MV
94-AL1/15-ST1A 10.0 | 10.75 | 0.306 | 0.33 | 0.35 | ol | 94 | 0.00403 | MV
122-AL1/20-ST1A 10.0 | 11.1 | 0.2376 | 0.323 | 0.41 | ol | 122 | 0.00403 | MV
149-AL1/24-ST1A 10.0 | 11.25 | 0.194 | 0.315 | 0.47 | ol | 149 | 0.00403 | MV
34-AL1/6-ST1A 20.0 | 9.15 | 0.8342 | 0.382 | 0.17 | ol | 34 | 0.00403 | MV
48-AL1/8-ST1A 20.0 | 9.5 | 0.5939 | 0.372 | 0.21 | ol | 48 | 0.00403 | MV
70-AL1/11-ST1A 20.0 | 9.7 | 0.4132 | 0.36 | 0.29 | ol | 70 | 0.00403 | MV
94-AL1/15-ST1A 20.0 | 10 | 0.306 | 0.35 | 0.35 | ol | 94 | 0.00403 | MV
122-AL1/20-ST1A 20.0 | 10.3 | 0.2376 | 0.344 | 0.41 | ol | 122 | 0.00403 | MV
149-AL1/24-ST1A 20.0 | 10.5 | 0.194 | 0.337 | 0.47 | ol | 149 | 0.00403 | MV
184-AL1/30-ST1A 20.0 | 10.75 | 0.1571 | 0.33 | 0.535 | ol | 184 | 0.00403 | MV
243-AL1/39-ST1A 20.0 | 11 | 0.1188 | 0.32 | 0.645 | ol | 243 | 0.00403 | MV
48-AL1/8-ST1A 110.0 | 8 | 0.5939 | 0.46 | 0.21 | ol | 48 | 0.00403 | HV
70-AL1/11-ST1A 110.0 | 8.4 | 0.4132 | 0.45 | 0.29 | ol | 70 | 0.00403 | HV
94-AL1/15-ST1A 110.0 | 8.65 | 0.306 | 0.44 | 0.35 | ol | 94 | 0.00403 | HV
122-AL1/20-ST1A 110.0 | 8.5 | 0.2376 | 0.43 | 0.41 | ol | 122 | 0.00403 | HV
149-AL1/24-ST1A 110.0 | 8.75 | 0.194 | 0.41 | 0.47 | ol | 149 | 0.00403 | HV
184-AL1/30-ST1A 110.0 | 8.8 | 0.1571 | 0.4 | 0.535 | ol | 184 | 0.00403 | HV
243-AL1/39-ST1A 110.0 | 9 | 0.1188 | 0.39 | 0.645 | ol | 243 | 0.00403 | HV
305-AL1/39-ST1A 110.0 | 9.2 | 0.0949 | 0.38 | 0.74 | ol | 305 | 0.00403 | HV
490-AL1/64-ST1A 110.0 | 9.75 | 0.059 | 0.37 | 0.96 | ol | 490 | 0.00403 | HV
679-AL1/86-ST1A 110.0 | 9.95 | 0.042 | 0.36 | 1.15 | ol | 679 | 0.00403 | HV
490-AL1/64-ST1A 220.0 | 10 | 0.059 | 0.285 | 0.96 | ol | 490 | 0.00403 | HV
679-AL1/86-ST1A 220.0 | 11.7 | 0.042 | 0.275 | 1.15 | ol | 679 | 0.00403 | HV
490-AL1/64-ST1A 380.0 | 11 | 0.059 | 0.253 | 0.96 | ol | 490 | 0.00403 | HV
679-AL1/86-ST1A 380.0 | 14.6 | 0.042 | 0.25 | 1.15 | ol | 679 | 0.00403 | HV

## trafo_std_types
| i0_percent | pfe_kw | vkr_percent | sn_mva | vn_lv_kv | vn_hv_kv | vk_percent | shift_degree | vector_group | tap_side | tap_neutral | tap_min | tap_max | tap_step_degree | tap_step_percent | tap_phase_shifter
160 MVA 380/110 kV | 0.06 | 60 | 0.25 | 160 | 110 | 380 | 12.2 | 0 | Yy0 | hv | 0 | -9 | 9 | 0 | 1.5 | FALSE
100 MVA 220/110 kV | 0.06 | 55 | 0.26 | 100 | 110 | 220 | 12 | 0 | Yy0 | hv | 0 | -9 | 9 | 0 | 1.5 | FALSE
63 MVA 110/20 kV | 0.04 | 22 | 0.32 | 63 | 20 | 110 | 18 | 150 | YNd5 | hv | 0 | -9 | 9 | 0 | 1.5 | FALSE
40 MVA 110/20 kV | 0.05 | 18 | 0.34 | 40 | 20 | 110 | 16.2 | 150 | YNd5 | hv | 0 | -9 | 9 | 0 | 1.5 | FALSE
25 MVA 110/20 kV | 0.07 | 14 | 0.41 | 25 | 20 | 110 | 12 | 150 | YNd5 | hv | 0 | -9 | 9 | 0 | 1.5 | FALSE
63 MVA 110/10 kV | 0.04 | 22 | 0.32 | 63 | 10 | 110 | 18 | 150 | YNd5 | hv | 0 | -9 | 9 | 0 | 1.5 | FALSE
40 MVA 110/10 kV | 0.05 | 18 | 0.34 | 40 | 10 | 110 | 16.2 | 150 | YNd5 | hv | 0 | -9 | 9 | 0 | 1.5 | FALSE
25 MVA 110/10 kV | 0.07 | 14 | 0.41 | 25 | 10 | 110 | 12 | 150 | YNd5 | hv | 0 | -9 | 9 | 0 | 1.5 | FALSE
0.25 MVA 20/0.4 kV | 0.32 | 0.8 | 1.44 | 0.25 | 0.4 | 20 | 6 | 150 | Yzn5 | hv | 0 | -2 | 2 | 0 | 2.5 | FALSE
0.4 MVA 20/0.4 kV | 0.3375 | 1.35 | 1.425 | 0.4 | 0.4 | 20 | 6 | 150 | Dyn5 | hv | 0 | -2 | 2 | 0 | 2.5 | FALSE
0.63 MVA 20/0.4 kV | 0.2619 | 1.65 | 1.206 | 0.63 | 0.4 | 20 | 6 | 150 | Dyn5 | hv | 0 | -2 | 2 | 0 | 2.5 | FALSE
0.25 MVA 10/0.4 kV | 0.24 | 0.6 | 1.2 | 0.25 | 0.4 | 10 | 4 | 150 | Dyn5 | hv | 0 | -2 | 2 | 0 | 2.5 | FALSE
0.4 MVA 10/0.4 kV | 0.2375 | 0.95 | 1.325 | 0.4 | 0.4 | 10 | 4 | 150 | Dyn5 | hv | 0 | -2 | 2 | 0 | 2.5 | FALSE
0.63 MVA 10/0.4 kV | 0.1873 | 1.18 | 1.0794 | 0.63 | 0.4 | 10 | 4 | 150 | Dyn5 | hv | 0 | -2 | 2 | 0 | 2.5 | FALSE

## trafo3w_std_types
| sn_hv_mva | sn_mv_mva | sn_lv_mva | vn_hv_kv | vn_mv_kv | vn_lv_kv | vk_hv_percent | vk_mv_percent | vk_lv_percent | vkr_hv_percent | vkr_mv_percent | vkr_lv_percent | pfe_kw | i0_percent | shift_mv_degree | shift_lv_degree | vector_group | tap_side | tap_neutral | tap_min | tap_max | tap_step_percent
63/25/38 MVA 110/20/10 kV | 63 | 25 | 38 | 110 | 20 | 10 | 10.4 | 10.4 | 10.4 | 0.28 | 0.32 | 0.35 | 35 | 0.89 | 0 | 0 | YN0yn0yn0 | hv | 0 | -10 | 10 | 1.2
63/25/38 MVA 110/10/10 kV | 63 | 25 | 38 | 110 | 10 | 10 | 10.4 | 10.4 | 10.4 | 0.28 | 0.32 | 0.35 | 35 | 0.89 | 0 | 0 | YN0yn0yn0 | hv | 0 | -10 | 10 | 1.2

## fuse_std_types
| fuse_type | i_rated_a | t_avg | t_min | t_total | x_avg | x_min | x_total
HV 100A | HV 100A | 100 | 0 | [10.0, 3.64, 0.854, 0.281, 0.1, 0.0531, 0.022, 0.01] | [10.0, 4.267, 1.21, 0.403, 0.1, 0.058, 0.022, 0.01] | 0 | [300.0, 350.0, 450.0, 550.0, 700.0, 850.0, 1200.0, 1752.0] | [600.0, 700.0, 900.0, 1150.0, 1665.0, 2000.0, 3000.0, 4313.0]
HV 10A | HV 10A | 10 | 0 | [10.0, 1675.0, 0.344, 0.156, 0.1, 0.0417, 0.0171, 0.01] | [10.0, 1.3, 0.3, 0.155, 0.1, 0.0555, 0.023, 0.01] | 0 | [30.0, 32.0, 35.0, 37.0, 39.0, 50.0, 70.0, 88.0] | [60.0, 70.0, 80.0, 87.0, 94.0, 110.0, 150.0, 216.0]
HV 125A | HV 125A | 125 | 0 | [10.0, 1.82, 0.344, 0.1, 0.0467, 0.0269, 0.01] | [10.0, 2.478, 0.426, 0.1, 0.0427, 0.0211, 0.01] | 0 | [375.0, 500.0, 700.0, 925.0, 1200.0, 1500.0, 2341.0] | [750.0, 1000.0, 1500.0, 2200.0, 3000.0, 4000.0, 5765.0]
HV 160A | HV 160A | 160 | 0 | [10.0, 4.15, 1.03, 0.198, 0.1, 0.051, 0.0172, 0.01] | [10.0, 2.3, 0.734, 0.274, 0.1, 0.046, 0.0177, 0.01] | 0 | [480.0, 550.0, 700.0, 1000.0, 1260.0, 1600.0, 2500.0, 3227.0] | [960.0, 1300.0, 1700.0, 2200.0, 2996.0, 4000.0, 6000.0, 7946.0]
HV 16A | HV 16A | 16 | 0 | [10.0, 0.352, 0.164, 0.1, 0.0649, 0.0342, 0.01] | [10.0, 2.34, 0.722, 0.181, 0.1, 0.055, 0.0296, 0.01] | 0 | [48.0, 60.0, 65.0, 71.0, 80.0, 100.0, 162.0] | [96.0, 110.0, 125.0, 150.0, 168.0, 200.0, 250.0, 398.0]
HV 200A | HV 200A | 200 | 0 | [10.0, 4.267, 1.21, 0.403, 0.1, 0.058, 0.022, 0.01] | [10.0, 3.73, 1.654, 0.328, 0.1, 0.0531, 0.019, 0.01] | 0 | [600.0, 700.0, 900.0, 1150.0, 1665.0, 2000.0, 3000.0, 4313.0] | [1200.0, 1500.0, 1800.0, 2700.0, 3960.0, 5000.0, 7500.0, 10620.0]
HV 20A | HV 20A | 20 | 0 | [10.0, 1.3, 0.3, 0.155, 0.1, 0.0555, 0.023, 0.01] | [10.0, 1.3, 0.161, 0.1, 0.0611, 0.0399, 0.0141, 0.01] | 0 | [60.0, 70.0, 80.0, 87.0, 94.0, 110.0, 150.0, 216.0] | [120.0, 150.0, 200.0, 223.0, 260.0, 300.0, 450.0, 532.0]
HV 25A | HV 25A | 25 | 0 | [10.0, 2.512, 0.833, 0.299, 0.1, 0.0372, 0.0223, 0.01] | [10.0, 3.125, 0.597, 0.198, 0.1, 0.0378, 0.022, 0.01] | 0 | [75.0, 82.0, 90.0, 100.0, 124.0, 170.0, 200.0, 289.0] | [150.0, 170.0, 210.0, 250.0, 294.0, 400.0, 500.0, 711.0]
HV 31.5A | HV 31.5A | 31.5 | 0 | [10.0, 2.34, 0.722, 0.181, 0.1, 0.055, 0.0296, 0.01] | [10.0, 2.84, 0.368, 0.164, 0.1, 0.0621, 0.0378, 0.0195, 0.01] | 0 | [95.0, 110.0, 125.0, 150.0, 165.0, 200.0, 250.0, 390.0] | [189.0, 220.0, 300.0, 350.0, 393.0, 450.0, 530.0, 700.0, 960.0]
HV 40A | HV 40A | 40 | 0 | [10.0, 1.3, 0.161, 0.1, 0.0611, 0.0399, 0.0141, 0.01] | [10.0, 2.05, 0.369, 0.198, 0.1, 0.051, 0.0298, 0.01] | 0 | [120.0, 150.0, 200.0, 223.0, 260.0, 300.0, 450.0, 532.0] | [240.0, 300.0, 400.0, 450.0, 530.0, 650.0, 800.0, 1311.0]
HV 50A | HV 50A | 50 | 0 | [10.0, 3.215, 0.597, 0.198, 0.1, 0.0378, 0.022, 0.01] | [10.0, 3.64, 0.854, 0.281, 0.1, 0.0531, 0.022, 0.01] | 0 | [150.0, 170.0, 210.0, 250.0, 294.0, 400.0, 500.0, 711.0] | [300.0, 350.0, 450.0, 550.0, 700.0, 850.0, 1200.0, 1752.0]
HV 6.3A | HV 6.3A | 6.3 | 0 | [10.0, 1.39, 0.344, 0.168, 0.1, 0.056, 0.0263, 0.01] | [10.0, 1.711, 0.516, 0.198, 0.1, 0.0634, 0.0303, 0.01] | 0 | [19.0, 19.5, 20.4, 20.8, 22.0, 25.0, 32.0, 48.0] | [38.0, 40.0, 43.0, 48.0, 53.0, 60.0, 75.0, 118.0]
HV 63A | HV 63A | 63 | 0 | [10.0, 2.84, 0.368, 0.164, 0.1, 0.0621, 0.0378, 0.0195, 0.01] | [10.0, 1.82, 0.344, 0.1, 0.0467, 0.0269, 0.01] | 0 | [189.0, 220.0, 300.0, 350.0, 393.0, 450.0, 530.0, 700.0, 961.0] | [378.0, 500.0, 700.0, 934.0, 1200.0, 1500.0, 2366.0]
HV 80A | HV 80A | 80 | 0 | [10.0, 2.05, 0.369, 0.198, 0.1, 0.051, 0.0298, 0.01] | [10.0, 4.15, 1.03, 0.198, 0.1, 0.051, 0.0172, 0.01] | 0 | [240.0, 300.0, 400.0, 450.0, 530.0, 650.0, 800.0, 1311.0] | [480.0, 550.0, 700.0, 1000.0, 1260.0, 1600.0, 2500.0, 3227.0]
Siemens NH-1-100 | Siemens NH-1-100 | 100 | [5400.0, 2000.0, 400.0, 20.0, 1.0, 0.2, 0.012, 0.004] | 0 | 0 | [150.0, 190.0, 250.0, 430.0, 900.0, 1250.0, 2700.0, 3600.0] | 0 | 0
Siemens NH-1-125 | Siemens NH-1-125 | 125 | [4800.0, 120.0, 7.0, 0.1, 0.004] | 0 | 0 | [180.0, 400.0, 740.0, 2000.0, 4250.0] | 0 | 0
Siemens NH-1-16 | Siemens NH-1-16 | 16 | [4000.0, 400.0, 2.0, 0.1, 0.04, 0.01] | 0 | 0 | [26.0, 35.0, 75.0, 150.0, 200.0, 300.0] | 0 | 0
Siemens NH-1-160 | Siemens NH-1-160 | 160 | [4800.0, 120.0, 7.0, 0.1, 0.004] | 0 | 0 | [210.0, 500.0, 900.0, 2300.0, 5000.0] | 0 | 0
Siemens NH-1-25 | Siemens NH-1-25 | 25 | [4000.0, 1000.0, 10.0, 0.2, 0.02, 0.01] | 0 | 0 | [40.0, 50.0, 100.0, 210.0, 400.0, 500.0] | 0 | 0
Siemens NH-1-50 | Siemens NH-1-50 | 50 | [4000.0, 40.0, 4.0, 1.0, 0.02, 0.01] | 0 | 0 | [86.0, 200.0, 300.0, 400.0, 1000.0, 1280.0] | 0 | 0
Siemens NH-1-63 | Siemens NH-1-63 | 63 | [4000.0, 100.0, 10.0, 2.0, 0.04, 0.01] | 0 | 0 | [100.0, 200.0, 300.0, 400.0, 1000.0, 1500.0] | 0 | 0
Siemens NH-1-80 | Siemens NH-1-80 | 80 | [4800.0, 120.0, 7.0, 0.1, 0.01] | 0 | 0 | [150.58, 250.0, 450.0, 1150.0, 2470.0] | 0 | 0
Siemens NH-2-1000 | Siemens NH-2-1000 | 1000 | [4800.0, 120.0, 7.0, 0.1, 0.004] | 0 | 0 | [1900.0, 3500.0, 8400.0, 24000.0, 52000.0] | 0 | 0
Siemens NH-2-200 | Siemens NH-2-200 | 200 | [4800.0, 120.0, 7.0, 0.1, 0.004] | 0 | 0 | [280.0, 650.0, 1200.0, 3000.0, 7000.0] | 0 | 0
Siemens NH-2-224 | Siemens NH-2-224 | 224 | [4800.0, 120.0, 7.0, 0.2, 0.04, 0.004] | 0 | 0 | [400.0, 750.0, 1453.0, 3025.0, 4315.0, 7600.0] | 0 | 0
Siemens NH-2-250 | Siemens NH-2-250 | 250 | [4800.0, 120.0, 7.0, 0.1, 0.004] | 0 | 0 | [450.0, 800.0, 1650.0, 4000.0, 8500.0] | 0 | 0
Siemens NH-2-315 | Siemens NH-2-315 | 315 | [4800.0, 120.0, 7.0, 0.1, 0.004] | 0 | 0 | [550.0, 920.0, 1900.0, 5000.0, 11000.0] | 0 | 0
Siemens NH-2-355 | Siemens NH-2-355 | 355 | [4800.0, 120.0, 6.0, 0.1, 0.004] | 0 | 0 | [650.0, 1116.27, 2350.0, 5840.0, 12790.0] | 0 | 0
Siemens NH-2-400 | Siemens NH-2-400 | 400 | [4800.0, 120.0, 7.0, 0.1, 0.004] | 0 | 0 | [720.0, 1350.0, 2800.0, 6500.0, 15000.0] | 0 | 0
Siemens NH-2-425 | Siemens NH-2-425 | 425 | [4800.0, 120.0, 7.0, 0.1, 0.004] | 0 | 0 | [850.0, 1500.0, 3050.0, 7500.0, 16500.0] | 0 | 0
Siemens NH-2-630 | Siemens NH-2-630 | 630 | [4800.0, 120.0, 7.0, 0.1, 0.004] | 0 | 0 | [1200.0, 2000.0, 4800.0, 12000.0, 26000.0] | 0 | 0

## dtypes
| element | column | dtype
0 | bus | name | object
1 | bus | vn_kv | float64
2 | bus | type | object
3 | bus | zone | object
4 | bus | in_service | bool
5 | load | name | object
6 | load | bus | uint32
7 | load | p_mw | float64
8 | load | q_mvar | float64
9 | load | const_z_percent | float64
10 | load | const_i_percent | float64
11 | load | sn_mva | float64
12 | load | scaling | float64
13 | load | in_service | bool
14 | load | type | object
15 | ext_grid | name | object
16 | ext_grid | bus | uint32
17 | ext_grid | vm_pu | float64
18 | ext_grid | va_degree | float64
19 | ext_grid | slack_weight | float64
20 | ext_grid | in_service | bool
21 | line | name | object
22 | line | std_type | object
23 | line | from_bus | uint32
24 | line | to_bus | uint32
25 | line | length_km | float64
26 | line | r_ohm_per_km | float64
27 | line | x_ohm_per_km | float64
28 | line | c_nf_per_km | float64
29 | line | g_us_per_km | float64
30 | line | max_i_ka | float64
31 | line | df | float64
32 | line | parallel | uint32
33 | line | type | object
34 | line | in_service | bool
35 | trafo | name | object
36 | trafo | std_type | object
37 | trafo | hv_bus | uint32
38 | trafo | lv_bus | uint32
39 | trafo | sn_mva | float64
40 | trafo | vn_hv_kv | float64
41 | trafo | vn_lv_kv | float64
42 | trafo | vk_percent | float64
43 | trafo | vkr_percent | float64
44 | trafo | pfe_kw | float64
45 | trafo | i0_percent | float64
46 | trafo | shift_degree | float64
47 | trafo | tap_side | object
48 | trafo | tap_neutral | int32
49 | trafo | tap_min | int32
50 | trafo | tap_max | int32
51 | trafo | tap_step_percent | float64
52 | trafo | tap_step_degree | float64
53 | trafo | tap_pos | int32
54 | trafo | tap_phase_shifter | bool
55 | trafo | parallel | uint32
56 | trafo | df | float64
57 | trafo | in_service | bool
58 | line_geodata | coords | object
59 | bus_geodata | x | float64
60 | bus_geodata | y | float64
61 | bus_geodata | coords | object

## parameters
| version | format_version | converged | OPF_converged | name | f_hz | sn_mva
0 | 2.14.6 | 2.14.0 | FALSE | FALSE |  | 50 | 1